## File List
Number of Files= |  | 5
Pair # | Primary File | Secondary File | First Row in Main | Last Row in Main | Comparison
1 | 2007-03-0007.mrgcln2 | 2007-03-0007.sam | 11 | 21 | 2007-03-0007.mrgcln2 & 2007-03-0007.sam
2 | 2007-03-0013.mrgcln2 | 2007-03-0013.sam | 23 | 34 | 2007-03-0013.mrgcln2 & 2007-03-0013.sam
3 | 2007-03-0017.mrgcln2 | 2007-03-0017.sam | 36 | 47 | 2007-03-0017.mrgcln2 & 2007-03-0017.sam
4 | 2007-03-0020.mrgcln2 | 2007-03-0020.sam | 49 | 60 | 2007-03-0020.mrgcln2 & 2007-03-0020.sam
5 | 2007-03-0022.mrgcln2 | 2007-03-0022.sam | 62 | 73 | 2007-03-0022.mrgcln2 & 2007-03-0022.sam

## (Sal_CTD - Sal_BOT)
Calculation of Linear Least Squares Fit For
(Sal_CTD - Sal_BOT)
1
Fit Equation: Diff = m * Prop + b
where: Diff =Diff (Sal_CTD - Sal_BOT), Prop=Pressure
Coefficients |  |  |  | Error Estimates |  |  |  | Regression Line Limits
| Value | Std Err. |  | Coeff of Determination |  | 0.2732 |  | X | CALC Y
m= | 0.00016831 | 4.2873e-05 |  | Std Dev of Resid |  | 0.083329 |  | 10.1998 | -0.10652
b= | -0.10823 | 0.019745 |  | Resid Sum of Squares |  | 0.28469 |  | 1013.19 | 0.062296
# of Values Extracted = |  |  | 59
# of Values Used in Fit = |  |  | 43
File | Use | Pressure | Sal_CTD | Sal_CTD | Diff (Sal_CTD - Sal_BOT) |  |  |  | Fit vs. | Pressure
Pair # | in Fit? | Average | Average | Std Dev | Measured | Fit | Resid |  | X | Y
1 | YES | 1013.08 | 34.8832 | 0.00027207 | -0.0032272 | 0.062277 | 0.065504 |  | 1013.08 | -0.0032272 |  | -0.0086274
1 | YES | 811.33 | 34.8677 | 0.00035792 | -0.0025253 | 0.028321 | 0.030846 |  | 811.33 | -0.0025253
1 | YES | 658.8 | 34.8579 | 0.00040574 | -0.0034027 | 0.0026485 | 0.0060512 |  | 658.8 | -0.0034027
1 | YES | 558.896 | 34.8431 | 0.00031604 | -0.0033493 | -0.014166 | -0.010817 |  | 558.896 | -0.0033493
1 | YES | 454.142 | 34.8175 | 0.00025718 | -0.0019684 | -0.031797 | -0.029829 |  | 454.142 | -0.0019684
1 | YES | 304.326 | 34.6791 | 0.0045039 | 0.0030861 | -0.057013 | -0.060099 |  | 304.326 | 0.0030861
1 | NO | 176.248 | 33.228 | 0.04762 | 0.064506 | -0.07857 | -0.14308 |  | 98.8048 | -0.022625
1 | YES | 98.8048 | 32.1446 | 0.012277 | -0.022625 | -0.091604 | -0.068979 |  | 1012.76 | -0.0027122
1 | NO | 51.092 | 29.8622 | 0.035664 | 0.035826 | -0.099635 | -0.13546 |  | 809.583 | -0.00035858
1 | NO | 25.4583 | 28.6266 | 0.032217 | 0.048914 | -0.10395 | -0.15286 |  | 657.241 | -0.0017357
1 | NO | 10.577 | 27.1516 | 0.028379 | 0.11897 | -0.10645 | -0.22542 |  | 555.247 | -0.0027199
2 | YES | 1012.76 | 34.8833 | 0.00028126 | -0.0027122 | 0.062223 | 0.064936 |  | 455.065 | -0.0032577
2 | YES | 809.583 | 34.8681 | 0.00032399 | -0.00035858 | 0.028027 | 0.028385 |  | 302.558 | 0.0022125
2 | YES | 657.241 | 34.8558 | 0.00054743 | -0.0017357 | 0.0023861 | 0.0041218 |  | 252.275 | 0.00021362
2 | YES | 555.247 | 34.8418 | 0.00043742 | -0.0027199 | -0.01478 | -0.012061 |  | 135.789 | -0.00071716
2 | YES | 455.065 | 34.8253 | 0.00071964 | -0.0032577 | -0.031642 | -0.028384 |  | 10.1998 | -0.081142
2 | YES | 302.558 | 34.7464 | 0.0010223 | 0.0022125 | -0.05731 | -0.059523 |  | 1013.19 | -0.0031052
2 | YES | 252.275 | 34.6056 | 0.003767 | 0.00021362 | -0.065774 | -0.065987 |  | 808.375 | 0.017254
2 | NO | 150.963 | 33.4813 | 0.066378 | 0.0049286 | -0.082825 | -0.087754 |  | 657.477 | -0.0025482
2 | YES | 135.789 | 33.1452 | 0.015944 | -0.00071716 | -0.085379 | -0.084662 |  | 555.872 | -0.0032234
2 | NO | 50.0772 | 31.1457 | 0.038249 | 0.066301 | -0.099805 | -0.16611 |  | 454.757 | -0.0030022
2 | NO | 23.7913 | 29.4619 | 0.075533 | 0.081699 | -0.10423 | -0.18593 |  | 302.85 | 0.00016785
2 | YES | 10.1998 | 28.5367 | 0.0019901 | -0.081142 | -0.10652 | -0.025375 |  | 253.175 | -0.012478
3 | YES | 1013.19 | 34.8825 | 0.0002219 | -0.0031052 | 0.062296 | 0.065401 |  | 227.005 | 0.0094986
3 | YES | 808.375 | 34.8673 | 0.00041449 | 0.017254 | 0.027823 | 0.010569 |  | 145.485 | 0.0084572
3 | YES | 657.477 | 34.8566 | 0.00026798 | -0.0025482 | 0.0024258 | 0.004974 |  | 50.884 | -0.15624
3 | YES | 555.872 | 34.8434 | 0.0004134 | -0.0032234 | -0.014675 | -0.011452 |  | 452.629 | 0.0042725
3 | YES | 454.757 | 34.8234 | 0.0005916 | -0.0030022 | -0.031694 | -0.028692 |  | 452.629 | 0.0023727
3 | YES | 302.85 | 34.7364 | 0.0010414 | 0.00016785 | -0.057261 | -0.057429 |  | 304.288 | -0.017277
3 | YES | 253.175 | 34.5801 | 0.0075816 | -0.012478 | -0.065622 | -0.053144 |  | 227.212 | -0.029289
3 | YES | 227.005 | 34.4134 | 0.0027936 | 0.0094986 | -0.070027 | -0.079525 |  | 226.829 | -0.034927
3 | YES | 145.485 | 33.1758 | 0.016292 | 0.0084572 | -0.083747 | -0.092204 |  | 178.037 | 0.053829
3 | YES | 50.884 | 31.0567 | 0.0039084 | -0.15624 | -0.09967 | 0.05657 |  | 178.037 | 0.079029
3 | NO | 24.7159 | 29.9188 | 0.028038 | -0.017418 | -0.10407 | -0.086656 |  | 126.406 | -0.10242
3 | NO | 9.7515 | 28.4059 | 0.089228 | -0.16807 | -0.10659 | 0.061479 |  | 126.406 | -0.21432 | -0.015091
4 | YES | 452.629 | 34.8775 | 0.00026156 | 0.0042725 | -0.032052 | -0.036325 |  | 75.7622 | -0.12461
4 | YES | 452.629 | 34.8775 | 0.00026156 | 0.0023727 | -0.032052 | -0.034425 |  | 75.7622 | -0.12061
4 | YES | 304.288 | 34.7601 | 0.002944 | -0.017277 | -0.057019 | -0.039742 |  | 50.8943 | -0.20195
4 | NO | 303.797 | 34.7574 | 0.0016812 | 6.3783 | -0.057102 | -6.4354 |  | 50.8943 | -0.18175
4 | YES | 227.212 | 34.5609 | 0.011338 | -0.029289 | -0.069992 | -0.040703 |  | 25.5871 | -0.073072
4 | YES | 226.829 | 34.5551 | 0.010382 | -0.034927 | -0.070056 | -0.035129 |  | 25.5871 | -0.17497
4 | NO | 146.086 | 33.341 | 0.027012 | 0.021362 | -0.083646 | -0.10501 |  | 10.2018 | -0.42297
4 | NO | 145.278 | 33.3492 | 0.022498 | -0.0063209 | -0.083782 | -0.077461 |  | 10.2018 | -0.27497 | -0.048909
4 | NO | 51.1701 | 30.479 | 0.030428 | -0.020922 | -0.099621 | -0.0787
4 | NO | 50.6249 | 30.4589 | 0.030822 | -0.16974 | -0.099713 | 0.07003
4 | NO | 9.5475 | 28.4392 | 0.045315 | -1.0965 | -0.10663 | 0.98987
4 | NO | 9.2035 | 28.4079 | 0.045585 | -0.25344 | -0.10668 | 0.14676
5 | YES | 178.037 | 34.4996 | 0.00041938 | 0.053829 | -0.078268 | -0.1321
5 | YES | 178.037 | 34.4996 | 0.00041938 | 0.079029 | -0.078268 | -0.1573
5 | YES | 126.406 | 33.6281 | 0.019031 | -0.10242 | -0.086958 | 0.015459
5 | YES | 126.406 | 33.6281 | 0.019031 | -0.21432 | -0.086958 | 0.12736
5 | YES | 75.7622 | 32.2875 | 0.014794 | -0.12461 | -0.095482 | 0.029125
5 | YES | 75.7622 | 32.2875 | 0.014794 | -0.12061 | -0.095482 | 0.025123
5 | YES | 50.8943 | 31.7209 | 0.0034141 | -0.20195 | -0.099668 | 0.10228
5 | YES | 50.8943 | 31.7209 | 0.0034141 | -0.18175 | -0.099668 | 0.082085
5 | YES | 25.5871 | 31.2527 | 0.00197 | -0.073072 | -0.10393 | -0.030855
5 | YES | 25.5871 | 31.2527 | 0.00197 | -0.17497 | -0.10393 | 0.071046
5 | YES | 10.2018 | 30.5818 | 0.015307 | -0.42297 | -0.10652 | 0.31645
5 | YES | 10.2018 | 30.5818 | 0.015307 | -0.27497 | -0.10652 | 0.16845
YES
YES
YES
YES
YES
YES
NO
YES
NO
NO
NO
YES
YES
YES
YES
YES
YES
YES
NO
YES
NO
NO
YES
YES
YES
YES
YES
YES
YES
YES
YES
YES
YES
NO
NO
YES
YES
YES
NO
YES
YES
NO
NO
NO
NO
NO
NO
YES
YES
YES
YES
YES
YES
YES
YES
YES
YES
YES
YES
FIT vs. Pressure
FIT vs. Sal_CTD
FIT vs. File Pair #
MAKE/UPDATE CHART
CREATE CAL CTRL
INCLUDE/EXCLUDE

## (Sal_CTD - Sal_BOT) (2)
Calculation of Linear Least Squares Fit For
(Sal_CTD - Sal_BOT)
2
Fit Equation: Diff = m * Prop + b
where: Diff =Diff (Sal_CTD - Sal_BOT), Prop=Sal_CTD
Coefficients |  |  |  | Error Estimates |  |  |  | Regression Line Limits
| Value | Std Err. |  | Coeff of Determination |  | 0.53706 |  | X | CALC Y
m= | 0.043386 | 0.0062909 |  | Std Dev of Resid |  | 0.066505 |  | 28.5367 | -0.27404
b= | -1.5121 | 0.21241 |  | Resid Sum of Squares |  | 0.18134 |  | 34.8833 | 0.0013112
# of Values Extracted = |  |  | 59
# of Values Used in Fit = |  |  | 43
File | Use | Pressure | Sal_CTD | Sal_CTD | Diff (Sal_CTD - Sal_BOT) |  |  |  | Fit vs. | Sal_CTD
Pair # | in Fit? | Average | Average | Std Dev | Measured | Fit | Resid |  | X | Y
1 | YES | 1013.08 | 34.8832 | 0.00027207 | -0.0032272 | 0.0013069 | 0.0045341 |  | 34.8832 | -0.0032272
1 | YES | 811.33 | 34.8677 | 0.00035792 | -0.0025253 | 0.00063437 | 0.0031597 |  | 34.8677 | -0.0025253
1 | YES | 658.8 | 34.8579 | 0.00040574 | -0.0034027 | 0.00020918 | 0.0036119 |  | 34.8579 | -0.0034027
1 | YES | 558.896 | 34.8431 | 0.00031604 | -0.0033493 | -0.00043293 | 0.0029164 |  | 34.8431 | -0.0033493
1 | YES | 454.142 | 34.8175 | 0.00025718 | -0.0019684 | -0.0015436 | 0.00042476 |  | 34.8175 | -0.0019684
1 | YES | 304.326 | 34.6791 | 0.0045039 | 0.0030861 | -0.0075483 | -0.010634 |  | 34.6791 | 0.0030861
1 | NO | 176.248 | 33.228 | 0.04762 | 0.064506 | -0.070506 | -0.13501 |  | 32.1446 | -0.022625
1 | YES | 98.8048 | 32.1446 | 0.012277 | -0.022625 | -0.11751 | -0.094886 |  | 34.8833 | -0.0027122
1 | NO | 51.092 | 29.8622 | 0.035664 | 0.035826 | -0.21654 | -0.25236 |  | 34.8681 | -0.00035858
1 | NO | 25.4583 | 28.6266 | 0.032217 | 0.048914 | -0.27014 | -0.31906 |  | 34.8558 | -0.0017357
1 | NO | 10.577 | 27.1516 | 0.028379 | 0.11897 | -0.33414 | -0.45311 |  | 34.8418 | -0.0027199
2 | YES | 1012.76 | 34.8833 | 0.00028126 | -0.0027122 | 0.0013112 | 0.0040234 |  | 34.8253 | -0.0032577
2 | YES | 809.583 | 34.8681 | 0.00032399 | -0.00035858 | 0.00065172 | 0.0010103 |  | 34.7464 | 0.0022125
2 | YES | 657.241 | 34.8558 | 0.00054743 | -0.0017357 | 0.00011807 | 0.0018538 |  | 34.6056 | 0.00021362
2 | YES | 555.247 | 34.8418 | 0.00043742 | -0.0027199 | -0.00048933 | 0.0022305 |  | 33.1452 | -0.00071716
2 | YES | 455.065 | 34.8253 | 0.00071964 | -0.0032577 | -0.0012052 | 0.0020525 |  | 28.5367 | -0.081142
2 | YES | 302.558 | 34.7464 | 0.0010223 | 0.0022125 | -0.0046284 | -0.0068409 |  | 34.8825 | -0.0031052
2 | YES | 252.275 | 34.6056 | 0.003767 | 0.00021362 | -0.010737 | -0.010951 |  | 34.8673 | 0.017254
2 | NO | 150.963 | 33.4813 | 0.066378 | 0.0049286 | -0.059516 | -0.064445 |  | 34.8566 | -0.0025482
2 | YES | 135.789 | 33.1452 | 0.015944 | -0.00071716 | -0.074098 | -0.073381 |  | 34.8434 | -0.0032234
2 | NO | 50.0772 | 31.1457 | 0.038249 | 0.066301 | -0.16085 | -0.22715 |  | 34.8234 | -0.0030022
2 | NO | 23.7913 | 29.4619 | 0.075533 | 0.081699 | -0.2339 | -0.3156 |  | 34.7364 | 0.00016785
2 | YES | 10.1998 | 28.5367 | 0.0019901 | -0.081142 | -0.27404 | -0.1929 |  | 34.5801 | -0.012478
3 | YES | 1013.19 | 34.8825 | 0.0002219 | -0.0031052 | 0.0012765 | 0.0043816 |  | 34.4134 | 0.0094986
3 | YES | 808.375 | 34.8673 | 0.00041449 | 0.017254 | 0.00061701 | -0.016637 |  | 33.1758 | 0.0084572
3 | YES | 657.477 | 34.8566 | 0.00026798 | -0.0025482 | 0.00015278 | 0.002701 |  | 31.0567 | -0.15624
3 | YES | 555.872 | 34.8434 | 0.0004134 | -0.0032234 | -0.00041992 | 0.0028035 |  | 34.8775 | 0.0042725
3 | YES | 454.757 | 34.8234 | 0.0005916 | -0.0030022 | -0.0012876 | 0.0017145 |  | 34.8775 | 0.0023727
3 | YES | 302.85 | 34.7364 | 0.0010414 | 0.00016785 | -0.0050622 | -0.0052301 |  | 34.7601 | -0.017277
3 | YES | 253.175 | 34.5801 | 0.0075816 | -0.012478 | -0.011843 | 0.0006344 |  | 34.5609 | -0.029289
3 | YES | 227.005 | 34.4134 | 0.0027936 | 0.0094986 | -0.019076 | -0.028575 |  | 34.5551 | -0.034927
3 | YES | 145.485 | 33.1758 | 0.016292 | 0.0084572 | -0.072771 | -0.081228 |  | 34.4996 | 0.053829
3 | YES | 50.884 | 31.0567 | 0.0039084 | -0.15624 | -0.16471 | -0.0084704 |  | 34.4996 | 0.079029
3 | NO | 24.7159 | 29.9188 | 0.028038 | -0.017418 | -0.21408 | -0.19666 |  | 33.6281 | -0.10242
3 | NO | 9.7515 | 28.4059 | 0.089228 | -0.16807 | -0.27972 | -0.11165 |  | 33.6281 | -0.21432
4 | YES | 452.629 | 34.8775 | 0.00026156 | 0.0042725 | 0.0010596 | -0.0032129 |  | 32.2875 | -0.12461
4 | YES | 452.629 | 34.8775 | 0.00026156 | 0.0023727 | 0.0010596 | -0.0013132 |  | 32.2875 | -0.12061
4 | YES | 304.288 | 34.7601 | 0.002944 | -0.017277 | -0.004034 | 0.013243 |  | 31.7209 | -0.20195
4 | NO | 303.797 | 34.7574 | 0.0016812 | 6.3783 | -0.0041511 | -6.3825 |  | 31.7209 | -0.18175 | -0.2101
4 | YES | 227.212 | 34.5609 | 0.011338 | -0.029289 | -0.012677 | 0.016613 |  | 31.2527 | -0.073072 | 0.0069
4 | YES | 226.829 | 34.5551 | 0.010382 | -0.034927 | -0.012928 | 0.021999 |  | 31.2527 | -0.17497
4 | NO | 146.086 | 33.341 | 0.027012 | 0.021362 | -0.065603 | -0.086966 |  | 30.5818 | -0.42297
4 | NO | 145.278 | 33.3492 | 0.022498 | -0.0063209 | -0.065248 | -0.058927 |  | 30.5818 | -0.27497
4 | NO | 51.1701 | 30.479 | 0.030428 | -0.020922 | -0.18977 | -0.16885
4 | NO | 50.6249 | 30.4589 | 0.030822 | -0.16974 | -0.19065 | -0.020904
4 | NO | 9.5475 | 28.4392 | 0.045315 | -1.0965 | -0.27827 | 0.81823
4 | NO | 9.2035 | 28.4079 | 0.045585 | -0.25344 | -0.27963 | -0.026191
5 | YES | 178.037 | 34.4996 | 0.00041938 | 0.053829 | -0.015336 | -0.069165
5 | YES | 178.037 | 34.4996 | 0.00041938 | 0.079029 | -0.015336 | -0.094365
5 | YES | 126.406 | 33.6281 | 0.019031 | -0.10242 | -0.053147 | 0.04927
5 | YES | 126.406 | 33.6281 | 0.019031 | -0.21432 | -0.053147 | 0.16117
5 | YES | 75.7622 | 32.2875 | 0.014794 | -0.12461 | -0.11131 | 0.013296
5 | YES | 75.7622 | 32.2875 | 0.014794 | -0.12061 | -0.11131 | 0.0092943
5 | YES | 50.8943 | 31.7209 | 0.0034141 | -0.20195 | -0.13589 | 0.066059
5 | YES | 50.8943 | 31.7209 | 0.0034141 | -0.18175 | -0.13589 | 0.04586
5 | YES | 25.5871 | 31.2527 | 0.00197 | -0.073072 | -0.15621 | -0.083134
5 | YES | 25.5871 | 31.2527 | 0.00197 | -0.17497 | -0.15621 | 0.018766
5 | YES | 10.2018 | 30.5818 | 0.015307 | -0.42297 | -0.18531 | 0.23765
5 | YES | 10.2018 | 30.5818 | 0.015307 | -0.27497 | -0.18531 | 0.089651
YES
YES
YES
YES
YES
YES
NO
YES
NO
NO
NO
YES
YES
YES
YES
YES
YES
YES
NO
YES
NO
NO
YES
YES
YES
YES
YES
YES
YES
YES
YES
YES
YES
NO
NO
YES
YES
YES
NO
YES
YES
NO
NO
NO
NO
NO
NO
YES
YES
YES
YES
YES
YES
YES
YES
YES
YES
YES
YES
FIT vs. Pressure
FIT vs. Sal_CTD
FIT vs. File Pair #
MAKE/UPDATE CHART
CREATE CAL CTRL
INCLUDE/EXCLUDE

## (Sal_CTD - Sal_BOT) (3)
Calculation of Linear Least Squares Fit For
(Sal_CTD - Sal_BOT)
1
Fit Equation: Diff = m * Prop + b
where: Diff =Diff (Sal_CTD - Sal_BOT), Prop=Pressure
Coefficients |  |  |  | Error Estimates |  |  |  | Regression Line Limits
| Value | Std Err. |  | Coeff of Determination |  | 0.032461 |  | X | CALC Y
m= | 4.5072e-06 | 5.3698e-06 |  | Std Dev of Resid |  | 0.0062108 |  | 252.275 | -0.0030524
b= | -0.0041895 | 0.0033214 |  | Resid Sum of Squares |  | 0.00081006 |  | 1013.19 | 0.00037717
# of Values Extracted = |  |  | 59
# of Values Used in Fit = |  |  | 23
File | Use | Pressure | Sal_CTD | Sal_CTD | Diff (Sal_CTD - Sal_BOT) |  |  |  | Fit vs. | Pressure
Pair # | in Fit? | Average | Average | Std Dev | Measured | Fit | Resid |  | X | Y
1 | YES | 1013.08 | 34.8832 | 0.00027207 | -0.0032272 | 0.00037667 | 0.0036039 |  | 1013.08 | -0.0032272
1 | YES | 811.33 | 34.8677 | 0.00035792 | -0.0025253 | -0.00053266 | 0.0019927 |  | 811.33 | -0.0025253
1 | YES | 658.8 | 34.8579 | 0.00040574 | -0.0034027 | -0.0012201 | 0.0021826 |  | 658.8 | -0.0034027
1 | YES | 558.896 | 34.8431 | 0.00031604 | -0.0033493 | -0.0016704 | 0.0016789 |  | 558.896 | -0.0033493
1 | YES | 454.142 | 34.8175 | 0.00025718 | -0.0019684 | -0.0021426 | -0.00017421 |  | 454.142 | -0.0019684
1 | YES | 304.326 | 34.6791 | 0.0045039 | 0.0030861 | -0.0028178 | -0.0059039 |  | 304.326 | 0.0030861
1 | NO | 176.248 | 33.228 | 0.04762 | 0.064506 | -0.0033951 | -0.067902 |  | 1012.76 | -0.0027122
1 | NO | 98.8048 | 32.1446 | 0.012277 | -0.022625 | -0.0037442 | 0.018881 |  | 809.583 | -0.00035858
1 | NO | 51.092 | 29.8622 | 0.035664 | 0.035826 | -0.0039592 | -0.039785 |  | 657.241 | -0.0017357
1 | NO | 25.4583 | 28.6266 | 0.032217 | 0.048914 | -0.0040748 | -0.052989 |  | 555.247 | -0.0027199
1 | NO | 10.577 | 27.1516 | 0.028379 | 0.11897 | -0.0041418 | -0.12311 |  | 455.065 | -0.0032577
2 | YES | 1012.76 | 34.8833 | 0.00028126 | -0.0027122 | 0.00037523 | 0.0030875 |  | 302.558 | 0.0022125
2 | YES | 809.583 | 34.8681 | 0.00032399 | -0.00035858 | -0.00054054 | -0.00018195 |  | 252.275 | 0.00021362
2 | YES | 657.241 | 34.8558 | 0.00054743 | -0.0017357 | -0.0012272 | 0.00050851 |  | 1013.19 | -0.0031052
2 | YES | 555.247 | 34.8418 | 0.00043742 | -0.0027199 | -0.0016869 | 0.001033 |  | 808.375 | 0.017254
2 | YES | 455.065 | 34.8253 | 0.00071964 | -0.0032577 | -0.0021384 | 0.0011193 |  | 657.477 | -0.0025482
2 | YES | 302.558 | 34.7464 | 0.0010223 | 0.0022125 | -0.0028258 | -0.0050383 |  | 555.872 | -0.0032234
2 | YES | 252.275 | 34.6056 | 0.003767 | 0.00021362 | -0.0030524 | -0.0032661 |  | 454.757 | -0.0030022
2 | NO | 150.963 | 33.4813 | 0.066378 | 0.0049286 | -0.0035091 | -0.0084377 |  | 302.85 | 0.00016785
2 | NO | 135.789 | 33.1452 | 0.015944 | -0.00071716 | -0.0035775 | -0.0028603 |  | 253.175 | -0.012478
2 | NO | 50.0772 | 31.1457 | 0.038249 | 0.066301 | -0.0039638 | -0.070265 |  | 452.629 | 0.0042725
2 | NO | 23.7913 | 29.4619 | 0.075533 | 0.081699 | -0.0040823 | -0.085782 |  | 452.629 | 0.0023727
2 | NO | 10.1998 | 28.5367 | 0.0019901 | -0.081142 | -0.0041435 | 0.076999 |  | 304.288 | -0.017277 | -0.0016222
3 | YES | 1013.19 | 34.8825 | 0.0002219 | -0.0031052 | 0.00037717 | 0.0034823
3 | YES | 808.375 | 34.8673 | 0.00041449 | 0.017254 | -0.00054598 | -0.0178
3 | YES | 657.477 | 34.8566 | 0.00026798 | -0.0025482 | -0.0012261 | 0.0013221
3 | YES | 555.872 | 34.8434 | 0.0004134 | -0.0032234 | -0.0016841 | 0.0015394
3 | YES | 454.757 | 34.8234 | 0.0005916 | -0.0030022 | -0.0021398 | 0.00086235
3 | YES | 302.85 | 34.7364 | 0.0010414 | 0.00016785 | -0.0028245 | -0.0029923
3 | YES | 253.175 | 34.5801 | 0.0075816 | -0.012478 | -0.0030484 | 0.0094295
3 | NO | 227.005 | 34.4134 | 0.0027936 | 0.0094986 | -0.0031663 | -0.012665
3 | NO | 145.485 | 33.1758 | 0.016292 | 0.0084572 | -0.0035338 | -0.011991
3 | NO | 50.884 | 31.0567 | 0.0039084 | -0.15624 | -0.0039602 | 0.15228
3 | NO | 24.7159 | 29.9188 | 0.028038 | -0.017418 | -0.0040781 | 0.01334
3 | NO | 9.7515 | 28.4059 | 0.089228 | -0.16807 | -0.0041456 | 0.16393
4 | YES | 452.629 | 34.8775 | 0.00026156 | 0.0042725 | -0.0021494 | -0.0064219
4 | YES | 452.629 | 34.8775 | 0.00026156 | 0.0023727 | -0.0021494 | -0.0045221
4 | YES | 304.288 | 34.7601 | 0.002944 | -0.017277 | -0.002818 | 0.014459
4 | NO | 303.797 | 34.7574 | 0.0016812 | 6.3783 | -0.0028202 | -6.3811
4 | NO | 227.212 | 34.5609 | 0.011338 | -0.029289 | -0.0031654 | 0.026124
4 | NO | 226.829 | 34.5551 | 0.010382 | -0.034927 | -0.0031671 | 0.03176
4 | NO | 146.086 | 33.341 | 0.027012 | 0.021362 | -0.0035311 | -0.024893
4 | NO | 145.278 | 33.3492 | 0.022498 | -0.0063209 | -0.0035347 | 0.0027862
4 | NO | 51.1701 | 30.479 | 0.030428 | -0.020922 | -0.0039589 | 0.016963
4 | NO | 50.6249 | 30.4589 | 0.030822 | -0.16974 | -0.0039613 | 0.16578
4 | NO | 9.5475 | 28.4392 | 0.045315 | -1.0965 | -0.0041465 | 1.0924
4 | NO | 9.2035 | 28.4079 | 0.045585 | -0.25344 | -0.004148 | 0.24929
5 | NO | 178.037 | 34.4996 | 0.00041938 | 0.053829 | -0.0033871 | -0.057216
5 | NO | 178.037 | 34.4996 | 0.00041938 | 0.079029 | -0.0033871 | -0.082416
5 | NO | 126.406 | 33.6281 | 0.019031 | -0.10242 | -0.0036198 | 0.098797
5 | NO | 126.406 | 33.6281 | 0.019031 | -0.21432 | -0.0036198 | 0.2107
5 | NO | 75.7622 | 32.2875 | 0.014794 | -0.12461 | -0.003848 | 0.12076
5 | NO | 75.7622 | 32.2875 | 0.014794 | -0.12061 | -0.003848 | 0.11676
5 | NO | 50.8943 | 31.7209 | 0.0034141 | -0.20195 | -0.0039601 | 0.19799
5 | NO | 50.8943 | 31.7209 | 0.0034141 | -0.18175 | -0.0039601 | 0.17779
5 | NO | 25.5871 | 31.2527 | 0.00197 | -0.073072 | -0.0040742 | 0.068998
5 | NO | 25.5871 | 31.2527 | 0.00197 | -0.17497 | -0.0040742 | 0.1709
5 | NO | 10.2018 | 30.5818 | 0.015307 | -0.42297 | -0.0041435 | 0.41882
5 | NO | 10.2018 | 30.5818 | 0.015307 | -0.27497 | -0.0041435 | 0.27082
YES
YES
YES
YES
YES
YES
NO
NO
NO
NO
NO
YES
YES
YES
YES
YES
YES
YES
NO
NO
NO
NO
NO
YES
YES
YES
YES
YES
YES
YES
NO
NO
NO
NO
NO
YES
YES
YES
NO
NO
NO
NO
NO
NO
NO
NO
NO
NO
NO
NO
NO
NO
NO
NO
NO
NO
NO
NO
NO
FIT vs. Pressure
FIT vs. Sal_CTD
FIT vs. File Pair #
MAKE/UPDATE CHART
CREATE CAL CTRL
INCLUDE/EXCLUDE

## Main
# Channels= | 2 |  |  |  | COMPARE Version 3.3 | Run at 2008/07/22 09:00:07
| Primary | Secondary |  | Comparison Name
Ref | Pressure | Pressure |  | Pressure - Pressure
Comp 1 | Sal_BOT | Sal_CTD |  | Sal_CTD - Sal_BOT
Average Size: | 1
|  |  | Primary | Secondary | Secondary |  | Primary | Secondary | Secondary
Primary | Secondary | Secondary | Pressure | Pressure | Pressure | (S-P) | Sal_BOT | Sal_CTD | Sal_CTD | (S-P)
File Name | File Name | Count | Value | Avg | Std Dev | Diff |  | Avg | Std Dev | Diff
2007-03-0007.mrgcln2 | 2007-03-0007.sam | 121 | 1013.08 | 1013.08 | 0.33775 | 0 | 34.8864 | 34.8832 | 0.00027207 | -0.0032272
2007-03-0007.mrgcln2 | 2007-03-0007.sam | 121 | 811.33 | 811.33 | 0.20734 | -0.00018311 | 34.8702 | 34.8677 | 0.00035792 | -0.0025253
2007-03-0007.mrgcln2 | 2007-03-0007.sam | 121 | 658.8 | 658.8 | 0.41054 | 0.00042725 | 34.8613 | 34.8579 | 0.00040574 | -0.0034027
2007-03-0007.mrgcln2 | 2007-03-0007.sam | 121 | 558.896 | 558.896 | 0.18725 | 0 | 34.8464 | 34.8431 | 0.00031604 | -0.0033493
2007-03-0007.mrgcln2 | 2007-03-0007.sam | 56 | 454.131 | 454.142 | 0.56848 | 0.010803 | 34.8195 | 34.8175 | 0.00025718 | -0.0019684
2007-03-0007.mrgcln2 | 2007-03-0007.sam | 121 | 304.326 | 304.326 | 0.30848 | -0.00048828 | 34.676 | 34.6791 | 0.0045039 | 0.0030861
2007-03-0007.mrgcln2 | 2007-03-0007.sam | 121 | 176.248 | 176.248 | 0.24237 | 0.00013733 | 33.1635 | 33.228 | 0.04762 | 0.064506
2007-03-0007.mrgcln2 | 2007-03-0007.sam | 51 | 98.81 | 98.8048 | 0.57332 | -0.0051727 | 32.1672 | 32.1446 | 0.012277 | -0.022625
2007-03-0007.mrgcln2 | 2007-03-0007.sam | 121 | 51.092 | 51.092 | 0.18618 | 4.9591e-05 | 29.8264 | 29.8622 | 0.035664 | 0.035826
2007-03-0007.mrgcln2 | 2007-03-0007.sam | 121 | 25.458 | 25.4583 | 0.34229 | 0.00025559 | 28.5777 | 28.6266 | 0.032217 | 0.048914
2007-03-0007.mrgcln2 | 2007-03-0007.sam | 121 | 10.577 | 10.577 | 0.22808 | 4.9591e-05 | 27.0326 | 27.1516 | 0.028379 | 0.11897
2007-03-0013.mrgcln2 | 2007-03-0013.sam | 121 | 1012.76 | 1012.76 | 0.2264 | -0.00030518 | 34.886 | 34.8833 | 0.00028126 | -0.0027122
2007-03-0013.mrgcln2 | 2007-03-0013.sam | 121 | 809.583 | 809.583 | 0.47004 | 6.1035e-05 | 34.8685 | 34.8681 | 0.00032399 | -0.00035858
2007-03-0013.mrgcln2 | 2007-03-0013.sam | 117 | 657.276 | 657.241 | 0.55587 | -0.035095 | 34.8575 | 34.8558 | 0.00054743 | -0.0017357
2007-03-0013.mrgcln2 | 2007-03-0013.sam | 119 | 555.247 | 555.247 | 0.60418 | 0.00036621 | 34.8445 | 34.8418 | 0.00043742 | -0.0027199
2007-03-0013.mrgcln2 | 2007-03-0013.sam | 121 | 455.065 | 455.065 | 0.47656 | -0.00048828 | 34.8286 | 34.8253 | 0.00071964 | -0.0032577
2007-03-0013.mrgcln2 | 2007-03-0013.sam | 121 | 302.558 | 302.558 | 0.45027 | -0.00027466 | 34.7442 | 34.7464 | 0.0010223 | 0.0022125
2007-03-0013.mrgcln2 | 2007-03-0013.sam | 121 | 252.275 | 252.275 | 0.47091 | -0.00048828 | 34.6054 | 34.6056 | 0.003767 | 0.00021362
2007-03-0013.mrgcln2 | 2007-03-0013.sam | 120 | 150.954 | 150.963 | 0.51118 | 0.0088501 | 33.4764 | 33.4813 | 0.066378 | 0.0049286
2007-03-0013.mrgcln2 | 2007-03-0013.sam | 121 | 135.789 | 135.789 | 0.31947 | 0.00038147 | 33.1459 | 33.1452 | 0.015944 | -0.00071716
2007-03-0013.mrgcln2 | 2007-03-0013.sam | 121 | 50.077 | 50.0772 | 0.59826 | 0.00016403 | 31.0794 | 31.1457 | 0.038249 | 0.066301
2007-03-0013.mrgcln2 | 2007-03-0013.sam | 121 | 23.791 | 23.7913 | 0.38056 | 0.00031471 | 29.3802 | 29.4619 | 0.075533 | 0.081699
2007-03-0013.mrgcln2 | 2007-03-0013.sam | 121 | 10.2 | 10.1998 | 0.17214 | -0.00016499 | 28.6178 | 28.5367 | 0.0019901 | -0.081142
2007-03-0017.mrgcln2 | 2007-03-0017.sam | 121 | 1013.19 | 1013.19 | 0.26445 | -0.00048828 | 34.8856 | 34.8825 | 0.0002219 | -0.0031052
2007-03-0017.mrgcln2 | 2007-03-0017.sam | 100 | 808.397 | 808.375 | 0.54515 | -0.022461 | 34.85 | 34.8673 | 0.00041449 | 0.017254
2007-03-0017.mrgcln2 | 2007-03-0017.sam | 121 | 657.477 | 657.477 | 0.40531 | 0.00012207 | 34.8591 | 34.8566 | 0.00026798 | -0.0025482
2007-03-0017.mrgcln2 | 2007-03-0017.sam | 121 | 555.872 | 555.872 | 0.24799 | 0.00024414 | 34.8466 | 34.8434 | 0.0004134 | -0.0032234
2007-03-0017.mrgcln2 | 2007-03-0017.sam | 121 | 454.757 | 454.757 | 0.12603 | -0.00012207 | 34.8264 | 34.8234 | 0.0005916 | -0.0030022
2007-03-0017.mrgcln2 | 2007-03-0017.sam | 121 | 302.85 | 302.85 | 0.31731 | 0.00024414 | 34.7362 | 34.7364 | 0.0010414 | 0.00016785
2007-03-0017.mrgcln2 | 2007-03-0017.sam | 121 | 253.175 | 253.175 | 0.11371 | 0.00047302 | 34.5926 | 34.5801 | 0.0075816 | -0.012478
2007-03-0017.mrgcln2 | 2007-03-0017.sam | 121 | 227.005 | 227.005 | 0.18429 | 0.00036621 | 34.4039 | 34.4134 | 0.0027936 | 0.0094986
2007-03-0017.mrgcln2 | 2007-03-0017.sam | 121 | 145.485 | 145.485 | 0.13789 | -0.00024414 | 33.1673 | 33.1758 | 0.016292 | 0.0084572
2007-03-0017.mrgcln2 | 2007-03-0017.sam | 121 | 50.884 | 50.884 | 0.1897 | -3.0518e-05 | 31.2129 | 31.0567 | 0.0039084 | -0.15624
2007-03-0017.mrgcln2 | 2007-03-0017.sam | 121 | 24.716 | 24.7159 | 0.314 | -8.9645e-05 | 29.9362 | 29.9188 | 0.028038 | -0.017418
2007-03-0017.mrgcln2 | 2007-03-0017.sam | 121 | 9.751 | 9.7515 | 0.36262 | 0.00044632 | 28.574 | 28.4059 | 0.089228 | -0.16807
2007-03-0020.mrgcln2 | 2007-03-0020.sam | 208 | 452.621 | 452.629 | 0.13089 | 0.0083923 | 34.8732 | 34.8775 | 0.00026156 | 0.0042725
2007-03-0020.mrgcln2 | 2007-03-0020.sam | 208 | 452.635 | 452.629 | 0.13089 | -0.0056152 | 34.8751 | 34.8775 | 0.00026156 | 0.0023727
2007-03-0020.mrgcln2 | 2007-03-0020.sam | 180 | 304.569 | 304.288 | 0.44462 | -0.28061 | 34.7774 | 34.7601 | 0.002944 | -0.017277
2007-03-0020.mrgcln2 | 2007-03-0020.sam | 172 | 303.589 | 303.797 | 0.41235 | 0.20831 | 28.3791 | 34.7574 | 0.0016812 | 6.3783
2007-03-0020.mrgcln2 | 2007-03-0020.sam | 156 | 227.502 | 227.212 | 0.41746 | -0.2896 | 34.5902 | 34.5609 | 0.011338 | -0.029289
2007-03-0020.mrgcln2 | 2007-03-0020.sam | 178 | 226.583 | 226.829 | 0.42027 | 0.2456 | 34.59 | 34.5551 | 0.010382 | -0.034927
2007-03-0020.mrgcln2 | 2007-03-0020.sam | 121 | 146.293 | 146.086 | 0.38389 | -0.20726 | 33.3196 | 33.341 | 0.027012 | 0.021362
2007-03-0020.mrgcln2 | 2007-03-0020.sam | 141 | 145.152 | 145.278 | 0.41778 | 0.12627 | 33.3555 | 33.3492 | 0.022498 | -0.0063209
2007-03-0020.mrgcln2 | 2007-03-0020.sam | 174 | 51.423 | 51.1701 | 0.44548 | -0.25286 | 30.4999 | 30.479 | 0.030428 | -0.020922
2007-03-0020.mrgcln2 | 2007-03-0020.sam | 173 | 50.419 | 50.6249 | 0.46225 | 0.20592 | 30.6286 | 30.4589 | 0.030822 | -0.16974
2007-03-0020.mrgcln2 | 2007-03-0020.sam | 181 | 9.936 | 9.5475 | 0.45986 | -0.38846 | 29.5357 | 28.4392 | 0.045315 | -1.0965
2007-03-0020.mrgcln2 | 2007-03-0020.sam | 167 | 8.972 | 9.2035 | 0.42146 | 0.2315 | 28.6613 | 28.4079 | 0.045585 | -0.25344
2007-03-0022.mrgcln2 | 2007-03-0022.sam | 192 | 178.003 | 178.037 | 0.067152 | 0.034271 | 34.4458 | 34.4996 | 0.00041938 | 0.053829
2007-03-0022.mrgcln2 | 2007-03-0022.sam | 192 | 178.058 | 178.037 | 0.067152 | -0.020721 | 34.4206 | 34.4996 | 0.00041938 | 0.079029
2007-03-0022.mrgcln2 | 2007-03-0022.sam | 198 | 126.647 | 126.406 | 0.28501 | -0.24127 | 33.7305 | 33.6281 | 0.019031 | -0.10242
2007-03-0022.mrgcln2 | 2007-03-0022.sam | 198 | 126.249 | 126.406 | 0.28501 | 0.15673 | 33.8424 | 33.6281 | 0.019031 | -0.21432
2007-03-0022.mrgcln2 | 2007-03-0022.sam | 207 | 75.967 | 75.7622 | 0.23395 | -0.20478 | 32.4121 | 32.2875 | 0.014794 | -0.12461
2007-03-0022.mrgcln2 | 2007-03-0022.sam | 207 | 75.614 | 75.7622 | 0.23395 | 0.14822 | 32.4081 | 32.2875 | 0.014794 | -0.12061
2007-03-0022.mrgcln2 | 2007-03-0022.sam | 211 | 51.151 | 50.8943 | 0.25291 | -0.2567 | 31.9229 | 31.7209 | 0.0034141 | -0.20195
2007-03-0022.mrgcln2 | 2007-03-0022.sam | 211 | 50.7 | 50.8943 | 0.25291 | 0.1943 | 31.9027 | 31.7209 | 0.0034141 | -0.18175
2007-03-0022.mrgcln2 | 2007-03-0022.sam | 195 | 25.792 | 25.5871 | 0.20841 | -0.20493 | 31.3258 | 31.2527 | 0.00197 | -0.073072
2007-03-0022.mrgcln2 | 2007-03-0022.sam | 195 | 25.459 | 25.5871 | 0.20841 | 0.12807 | 31.4277 | 31.2527 | 0.00197 | -0.17497
2007-03-0022.mrgcln2 | 2007-03-0022.sam | 198 | 10.48 | 10.2018 | 0.2947 | -0.27823 | 31.0048 | 30.5818 | 0.015307 | -0.42297
2007-03-0022.mrgcln2 | 2007-03-0022.sam | 198 | 10.021 | 10.2018 | 0.2947 | 0.18077 | 30.8568 | 30.5818 | 0.015307 | -0.27497
Create Fit Sheet