## File List
Number of Files= |  | 3
Pair # | Primary File | Secondary File | First Row in Main | Last Row in Main | Comparison
1 | 2007-03-0007.th25z | 2007-03-0007.thnx | 11 | 56 | 2007-03-0007.th25z & 2007-03-0007.thnx
2 | 2007-03-0013.th25z | 2007-03-0013.thnx | 58 | 101 | 2007-03-0013.th25z & 2007-03-0013.thnx
3 | 2007-03-0020.th25z | 2007-03-0020.thnx | 103 | 131 | 2007-03-0020.th25z & 2007-03-0020.thnx

## (DOX_SBE911 - DOX_SBE25)
Calculation of Linear Least Squares Fit For
(DOX_SBE911 - DOX_SBE25)
1
Fit Equation: Diff = m * Prop + b
where: Diff =Diff (DOX_SBE911 - DOX_SBE25), Prop=Press
Coefficients |  |  |  | Error Estimates |  |  |  | Regression Line Limits
| Value | Std Err. |  | Coeff of Determination |  | 0.047282 |  | X | CALC Y
m= | 0.0001236 | 5.1515e-05 |  | Std Dev of Resid |  | 0.1656 |  | 6.975 | 0.038973
b= | 0.03811 | 0.021145 |  | Resid Sum of Squares |  | 3.1813 |  | 1017 | 0.16382
# of Values Extracted = |  |  | 119
# of Values Used in Fit = |  |  | 118
File | Use | Press | DOX_SBE911 | DOX_SBE911 | Diff (DOX_SBE911 - DOX_SBE25) |  |  |  | Fit vs. | Press
Pair # | in Fit? | Average | Average | Std Dev | Measured | Fit | Resid |  | X | Y
1 | NO | 2.02 | 8.675 | 0 | 1.778 | 0.03836 | -1.7396 |  | 7.99 | 0.773
1 | YES | 7.99 | 8.54 | 0.020952 | 0.773 | 0.039098 | -0.7339 |  | 14.995 | 0.179
1 | YES | 14.995 | 8.397 | 0.10607 | 0.179 | 0.039964 | -0.13904 |  | 21.99 | 0.0615
1 | YES | 21.99 | 8.3025 | 0.05869 | 0.0615 | 0.040828 | -0.020671 |  | 27.99 | 0.082
1 | YES | 27.99 | 8.134 | 0.033941 | 0.082 | 0.04157 | -0.04043 |  | 33.995 | 0.3195
1 | YES | 33.995 | 8.2155 | 0.010606 | 0.3195 | 0.042312 | -0.27719 |  | 40.99 | -0.061
1 | YES | 40.99 | 8.505 | 0 | -0.061 | 0.043177 | 0.10418 |  | 48.985 | 0.1745
1 | YES | 48.985 | 9.0205 | 0.16476 | 0.1745 | 0.044165 | -0.13033 |  | 59 | 0.241
1 | YES | 59 | 9.095 | 0.014142 | 0.241 | 0.045403 | -0.1956 |  | 65 | 0.273
1 | YES | 65 | 8.947 | 0 | 0.273 | 0.046145 | -0.22686 |  | 73.995 | 0.294
1 | YES | 73.995 | 8.482 | 0.090509 | 0.294 | 0.047256 | -0.24674 |  | 79.99 | 0.3235
1 | YES | 79.99 | 8.1275 | 0.079903 | 0.3235 | 0.047997 | -0.2755 |  | 83.98 | 0.415
1 | YES | 83.98 | 7.904 | 0.083439 | 0.415 | 0.048491 | -0.36651 |  | 90.995 | 0.249
1 | YES | 90.995 | 7.57 | 0.063639 | 0.249 | 0.049358 | -0.19964 |  | 101 | 0.204
1 | YES | 101 | 7.369 | 0.024042 | 0.204 | 0.050594 | -0.15341 |  | 108.99 | 0.161
1 | YES | 108.99 | 7.253 | 0 | 0.161 | 0.051582 | -0.10942 |  | 124 | 0.171
1 | YES | 124 | 7.026 | 0.032527 | 0.171 | 0.053437 | -0.11756 |  | 129.995 | 0.13
1 | YES | 129.995 | 6.894 | 0.022627 | 0.13 | 0.054178 | -0.075822 |  | 137.99 | 0.1705
1 | YES | 137.99 | 6.7985 | 0.013435 | 0.1705 | 0.055167 | -0.11533 |  | 148 | 0.149
1 | YES | 148 | 6.715 | 0 | 0.149 | 0.056404 | -0.092596 |  | 159.99 | 0.149
1 | YES | 159.99 | 6.646 | 0 | 0.149 | 0.057886 | -0.091114 |  | 173.99 | 0.181
1 | YES | 173.99 | 6.59 | 0.011314 | 0.181 | 0.059616 | -0.12138 |  | 185.99 | 0.199
1 | YES | 185.99 | 6.456 | 0 | 0.199 | 0.0611 | -0.1379 |  | 196.995 | 0.202
1 | YES | 196.995 | 6.321 | 0.022627 | 0.202 | 0.06246 | -0.13954 |  | 202.995 | 0.1295
1 | YES | 202.995 | 6.2445 | 0.0091924 | 0.1295 | 0.063201 | -0.066299 |  | 221.005 | 0.0995
1 | YES | 221.005 | 6.3855 | 0.017677 | 0.0995 | 0.065428 | -0.034073 |  | 249 | 0.108
1 | YES | 249 | 6.622 | 0.0028286 | 0.108 | 0.068888 | -0.039112 |  | 275 | 0.092
1 | YES | 275 | 6.65 | 0 | 0.092 | 0.072102 | -0.019898 |  | 301 | 0.0855
1 | YES | 301 | 6.5935 | 0.0077783 | 0.0855 | 0.075315 | -0.010185 |  | 351.997 | 0.053333
1 | YES | 351.997 | 6.7003 | 0.020133 | 0.053333 | 0.081619 | 0.028285 |  | 396.99 | 0.09
1 | YES | 396.99 | 6.775 | 0 | 0.09 | 0.08718 | -0.0028201 |  | 401.993 | 0.089
1 | YES | 401.993 | 6.772 | 0.00099993 | 0.089 | 0.087798 | -0.0012012 |  | 456.99 | 0.092
1 | YES | 456.99 | 6.808 | 0.0028282 | 0.092 | 0.094596 | 0.0025964 |  | 499.005 | 0.107
1 | YES | 499.005 | 6.857 | 0.0014141 | 0.107 | 0.09979 | -0.0072104 |  | 554 | 0.106
1 | YES | 554 | 6.858 | 0 | 0.106 | 0.10659 | 0.00058722 |  | 559 | 0.1145
1 | YES | 559 | 6.8705 | 0.00070706 | 0.1145 | 0.10721 | -0.0072948 |  | 601.005 | 0.1315
1 | YES | 601.005 | 6.8645 | 0.0035356 | 0.1315 | 0.1124 | -0.019103 |  | 701 | 0.1375
1 | YES | 701 | 6.8755 | 0.00070706 | 0.1375 | 0.12476 | -0.012743 |  | 799 | 0.142
1 | YES | 799 | 6.929 | 0.0028286 | 0.142 | 0.13687 | -0.0051297 |  | 807.99 | 0.145
1 | YES | 807.99 | 6.927 | 0 | 0.145 | 0.13798 | -0.0070185 |  | 900 | 0.153
1 | YES | 900 | 6.951 | 0 | 0.153 | 0.14935 | -0.0036457 |  | 912 | 0.147
1 | YES | 912 | 6.95 | 0 | 0.147 | 0.15084 | 0.0038376 |  | 999 | 0.1695
1 | YES | 999 | 6.9615 | 0.0021212 | 0.1695 | 0.16159 | -0.0079088 |  | 1006.98 | 0.174
1 | YES | 1006.98 | 6.963 | 0.0014145 | 0.174 | 0.16258 | -0.011422 |  | 1012.99 | 0.173
1 | YES | 1012.99 | 6.963 | 0 | 0.173 | 0.16332 | -0.0096796 |  | 1017 | 0.166
1 | YES | 1017 | 6.963 | 0 | 0.166 | 0.16382 | -0.0021839 |  | 11 | 0.017
2 | YES | 11 | 8.258 | 0.046669 | 0.017 | 0.03947 | 0.02247 |  | 16 | 0.13
2 | YES | 16 | 8.275 | 0 | 0.13 | 0.040088 | -0.089911 |  | 23.985 | 0.0225
2 | YES | 23.985 | 8.2705 | 0.013435 | 0.0225 | 0.041075 | 0.018575 |  | 30 | -0.015
2 | YES | 30 | 8.581 | 0.057983 | -0.015 | 0.041819 | 0.056819 |  | 35 | 0.014
2 | YES | 35 | 8.921 | 0 | 0.014 | 0.042437 | 0.028437 |  | 45 | 0.0029993
2 | YES | 45 | 9.065 | 0 | 0.0029993 | 0.043673 | 0.040673 |  | 52 | 0.056
2 | YES | 52 | 9.203 | 0 | 0.056 | 0.044538 | -0.011462 |  | 61.3367 | 0.10833
2 | YES | 61.3367 | 9.1553 | 0.03695 | 0.10833 | 0.045692 | -0.062642 |  | 67.99 | 0.219
2 | YES | 67.99 | 9.007 | 0 | 0.219 | 0.046514 | -0.17249 |  | 75.99 | 0.1145
2 | YES | 75.99 | 8.5975 | 0.078489 | 0.1145 | 0.047503 | -0.066997 |  | 81.99 | 0.193
2 | YES | 81.99 | 8.178 | 0.14142 | 0.193 | 0.048245 | -0.14475 |  | 88 | 0.278
2 | YES | 88 | 7.708 | 0 | 0.278 | 0.048988 | -0.22901 |  | 97.45 | 0.188
2 | YES | 97.45 | 7.199 | 0.029698 | 0.188 | 0.050156 | -0.13784 |  | 101.035 | 0.214
2 | YES | 101.035 | 7.026 | 0.057983 | 0.214 | 0.050599 | -0.1634 |  | 115.985 | 0.2415
2 | YES | 115.985 | 6.7365 | 0.0049497 | 0.2415 | 0.052447 | -0.18905 |  | 126.005 | 0.1285
2 | YES | 126.005 | 6.5125 | 0.020506 | 0.1285 | 0.053685 | -0.074815 |  | 131 | 0.132
2 | YES | 131 | 6.455 | 0 | 0.132 | 0.054303 | -0.077697 |  | 140 | 0.136
2 | YES | 140 | 6.384 | 0.0098995 | 0.136 | 0.055415 | -0.080585 |  | 148.995 | 0.161
2 | YES | 148.995 | 6.28 | 0.014142 | 0.161 | 0.056527 | -0.10447 |  | 163.99 | 0.155
2 | YES | 163.99 | 6.108 | 0 | 0.155 | 0.05838 | -0.09662 |  | 175 | 0.097333
2 | YES | 175 | 6.1433 | 0.0070237 | 0.097333 | 0.059741 | -0.037592 |  | 191.01 | 0.067
2 | YES | 191.01 | 6.276 | 0 | 0.067 | 0.06172 | -0.0052798 |  | 199.973 | 0.077
2 | YES | 199.973 | 6.38 | 0.018681 | 0.077 | 0.062828 | -0.014172 |  | 205.005 | 0.076
2 | YES | 205.005 | 6.419 | 0.018385 | 0.076 | 0.06345 | -0.01255 |  | 221.98 | 0.1
2 | YES | 221.98 | 6.47 | 0 | 0.1 | 0.065548 | -0.034452 |  | 249 | 0.0985
2 | YES | 249 | 6.4605 | 0.0077783 | 0.0985 | 0.068888 | -0.029612 |  | 298.01 | 0.074
2 | YES | 298.01 | 6.478 | 0 | 0.074 | 0.074946 | 0.00094533 |  | 348.02 | 0.095
2 | YES | 348.02 | 6.604 | 0 | 0.095 | 0.081127 | -0.013873 |  | 352.98 | 0.075499
2 | YES | 352.98 | 6.6065 | 0.00070706 | 0.075499 | 0.08174 | 0.0062408 |  | 397 | 0.091
2 | YES | 397 | 6.697 | 0.0042427 | 0.091 | 0.087181 | -0.0038183 |  | 404 | 0.077
2 | YES | 404 | 6.713 | 0 | 0.077 | 0.088047 | 0.011047 |  | 457 | 0.08
2 | YES | 457 | 6.731 | 0.0042427 | 0.08 | 0.094598 | 0.014598 |  | 500.99 | 0.107
2 | YES | 500.99 | 6.795 | 0.0014141 | 0.107 | 0.10003 | -0.0069651 |  | 556.995 | 0.125
2 | YES | 556.995 | 6.822 | 0.0028282 | 0.125 | 0.10696 | -0.018043 |  | 598.99 | 0.1175
2 | YES | 598.99 | 6.8435 | 0.0021212 | 0.1175 | 0.11215 | -0.0053518 |  | 611.01 | 0.136
2 | YES | 611.01 | 6.85 | 0 | 0.136 | 0.11363 | -0.022366 |  | 702 | 0.127
2 | YES | 702 | 6.883 | 0 | 0.127 | 0.12488 | -0.0021193 |  | 799 | 0.1345
2 | YES | 799 | 6.9205 | 0.00070706 | 0.1345 | 0.13687 | 0.0023703 |  | 811 | 0.151
2 | YES | 811 | 6.925 | 0.0014145 | 0.151 | 0.13835 | -0.012646 |  | 908.99 | 0.151
2 | YES | 908.99 | 6.948 | 0.0028282 | 0.151 | 0.15047 | -0.00053446 |  | 995.98 | 0.15
2 | YES | 995.98 | 6.96 | 0 | 0.15 | 0.16122 | 0.011218 |  | 1002.98 | 0.151
2 | YES | 1002.98 | 6.961 | 0.0014141 | 0.151 | 0.16208 | 0.011083 |  | 1008.99 | 0.1455
2 | YES | 1008.99 | 6.9605 | 0.00070706 | 0.1455 | 0.16283 | 0.017326 |  | 1014.99 | 0.1705
2 | YES | 1014.99 | 6.9605 | 0.0035353 | 0.1705 | 0.16357 | -0.0069324 |  | 6.975 | -0.1265
3 | YES | 6.975 | 8.3755 | 0.010607 | -0.1265 | 0.038973 | 0.16547 |  | 12.995 | -0.108
3 | YES | 12.995 | 8.185 | 0.02687 | -0.108 | 0.039717 | 0.14772 |  | 19 | -0.315
3 | YES | 19 | 8.025 | 0 | -0.315 | 0.040459 | 0.35546 |  | 26.01 | -0.2495
3 | YES | 26.01 | 8.0405 | 0.0021215 | -0.2495 | 0.041325 | 0.29083 |  | 30.9933 | -0.31633
3 | YES | 30.9933 | 8.0937 | 0.038004 | -0.31633 | 0.041941 | 0.35827 |  | 39.99 | -0.3015
3 | YES | 39.99 | 8.3075 | 0.074246 | -0.3015 | 0.043053 | 0.34455 |  | 48 | -0.239
3 | YES | 48 | 8.455 | 0 | -0.239 | 0.044043 | 0.28304 |  | 58 | -0.404
3 | YES | 58 | 8.771 | 0 | -0.404 | 0.045279 | 0.44928 |  | 61.99 | -0.201
3 | YES | 61.99 | 8.969 | 0 | -0.201 | 0.045773 | 0.24677 |  | 68.995 | -0.315
3 | YES | 68.995 | 8.797 | 0.10607 | -0.315 | 0.046638 | 0.36164 |  | 76.9933 | 0.36967
3 | YES | 76.9933 | 8.4397 | 0.36714 | 0.36967 | 0.047627 | -0.32204 |  | 83.995 | -0.1575
3 | YES | 83.995 | 7.4275 | 0.079903 | -0.1575 | 0.048493 | 0.20599 |  | 90.99 | -0.21
3 | YES | 90.99 | 7.081 | 0.057983 | -0.21 | 0.049357 | 0.25936 |  | 98.33 | -0.21167
3 | YES | 98.33 | 6.8393 | 0.053163 | -0.21167 | 0.050264 | 0.26193 |  | 104.99 | -0.232
3 | YES | 104.99 | 6.669 | 0 | -0.232 | 0.051088 | 0.28309 |  | 116.98 | -0.201
3 | YES | 116.98 | 6.864 | 0 | -0.201 | 0.05257 | 0.25357 |  | 127.885 | -0.201
3 | YES | 127.885 | 6.783 | 0.025456 | -0.201 | 0.053918 | 0.25492 |  | 137 | -0.117
3 | YES | 137 | 6.513 | 0 | -0.117 | 0.055044 | 0.17204 |  | 144.98 | -0.084
3 | YES | 144.98 | 6.37 | 0 | -0.084 | 0.056031 | 0.14003 |  | 151.98 | -0.035
3 | YES | 151.98 | 6.272 | 0 | -0.035 | 0.056896 | 0.091896 |  | 166 | -0.16
3 | YES | 166 | 5.995 | 0 | -0.16 | 0.058629 | 0.21863 |  | 176 | -0.082
3 | YES | 176 | 6.01 | 0.008485 | -0.082 | 0.059865 | 0.14186 |  | 196.995 | 0.0405
3 | YES | 196.995 | 6.0435 | 0.00070706 | 0.0405 | 0.06246 | 0.02196 |  | 201 | -0.0465
3 | YES | 201 | 6.0495 | 0.0077779 | -0.0465 | 0.062955 | 0.10946 |  | 218.99 | -0.0805
3 | YES | 218.99 | 6.1285 | 0.00070739 | -0.0805 | 0.065179 | 0.14568 |  | 229.01 | -0.061
3 | YES | 229.01 | 6.17 | 0 | -0.061 | 0.066417 | 0.12742 |  | 252 | -0.085
3 | YES | 252 | 6.302 | 0 | -0.085 | 0.069259 | 0.15426 |  | 299.993 | -0.073667
3 | YES | 299.993 | 6.4423 | 0.012662 | -0.073667 | 0.075191 | 0.14886 |  | 349 | -0.067
3 | YES | 349 | 6.6 | 0.0014141 | -0.067 | 0.081248 | 0.14825 |  |  |  | 0.073267
NO
YES
YES
YES
YES
YES
YES
YES
YES
YES
YES
YES
YES
YES
YES
YES
YES
YES
YES
YES
YES
YES
YES
YES
YES
YES
YES
YES
YES
YES
YES
YES
YES
YES
YES
YES
YES
YES
YES
YES
YES
YES
YES
YES
YES
YES
YES
YES
YES
YES
YES
YES
YES
YES
YES
YES
YES
YES
YES
YES
YES
YES
YES
YES
YES
YES
YES
YES
YES
YES
YES
YES
YES
YES
YES
YES
YES
YES
YES
YES
YES
YES
YES
YES
YES
YES
YES
YES
YES
YES
YES
YES
YES
YES
YES
YES
YES
YES
YES
YES
YES
YES
YES
YES
YES
YES
YES
YES
YES
YES
YES
YES
YES
YES
YES
YES
YES
YES
YES
FIT vs. Press
FIT vs. DOX_SBE911
FIT vs. File Pair #
MAKE/UPDATE CHART
CREATE CAL CTRL
INCLUDE/EXCLUDE

## (DOX_SBE911 - DOX_SBE25) (2)
Calculation of Linear Least Squares Fit For
(DOX_SBE911 - DOX_SBE25)
2
Fit Equation: Diff = m * Prop + b
where: Diff =Diff (DOX_SBE911 - DOX_SBE25), Prop=DOX_SBE911
Coefficients |  |  |  | Error Estimates |  |  |  | Regression Line Limits
| Value | Std Err. |  | Coeff of Determination |  | 0.13261 |  | X | CALC Y
m= | -0.051318 | 0.025258 |  | Std Dev of Resid |  | 0.13669 |  | 5.995 | -0.085034
b= | 0.22262 | 0.18381 |  | Resid Sum of Squares |  | 0.5045 |  | 8.969 | -0.23765
# of Values Extracted = |  |  | 119
# of Values Used in Fit = |  |  | 29
File | Use | Press | DOX_SBE911 | DOX_SBE911 | Diff (DOX_SBE911 - DOX_SBE25) |  |  |  | Fit vs. | DOX_SBE911
Pair # | in Fit? | Average | Average | Std Dev | Measured | Fit | Resid |  | X | Y
1 | NO | 2.02 | 8.675 | 0 | 1.778 | -0.22257 | -2.0006 |  | 8.3755 | -0.1265
1 | NO | 7.99 | 8.54 | 0.020952 | 0.773 | -0.21564 | -0.98864 |  | 8.185 | -0.108
1 | NO | 14.995 | 8.397 | 0.10607 | 0.179 | -0.2083 | -0.3873 |  | 8.025 | -0.315
1 | NO | 21.99 | 8.3025 | 0.05869 | 0.0615 | -0.20345 | -0.26495 |  | 8.0405 | -0.2495
1 | NO | 27.99 | 8.134 | 0.033941 | 0.082 | -0.1948 | -0.2768 |  | 8.0937 | -0.31633
1 | NO | 33.995 | 8.2155 | 0.010606 | 0.3195 | -0.19899 | -0.51849 |  | 8.3075 | -0.3015
1 | NO | 40.99 | 8.505 | 0 | -0.061 | -0.21384 | -0.15284 |  | 8.455 | -0.239
1 | NO | 48.985 | 9.0205 | 0.16476 | 0.1745 | -0.2403 | -0.4148 |  | 8.771 | -0.404
1 | NO | 59 | 9.095 | 0.014142 | 0.241 | -0.24412 | -0.48512 |  | 8.969 | -0.201
1 | NO | 65 | 8.947 | 0 | 0.273 | -0.23652 | -0.50952 |  | 8.797 | -0.315
1 | NO | 73.995 | 8.482 | 0.090509 | 0.294 | -0.21266 | -0.50666 |  | 8.4397 | 0.36967
1 | NO | 79.99 | 8.1275 | 0.079903 | 0.3235 | -0.19447 | -0.51797 |  | 7.4275 | -0.1575
1 | NO | 83.98 | 7.904 | 0.083439 | 0.415 | -0.183 | -0.598 |  | 7.081 | -0.21
1 | NO | 90.995 | 7.57 | 0.063639 | 0.249 | -0.16586 | -0.41486 |  | 6.8393 | -0.21167
1 | NO | 101 | 7.369 | 0.024042 | 0.204 | -0.15554 | -0.35954 |  | 6.669 | -0.232
1 | NO | 108.99 | 7.253 | 0 | 0.161 | -0.14959 | -0.31059 |  | 6.864 | -0.201
1 | NO | 124 | 7.026 | 0.032527 | 0.171 | -0.13794 | -0.30894 |  | 6.783 | -0.201
1 | NO | 129.995 | 6.894 | 0.022627 | 0.13 | -0.13117 | -0.26117 |  | 6.513 | -0.117
1 | NO | 137.99 | 6.7985 | 0.013435 | 0.1705 | -0.12627 | -0.29677 |  | 6.37 | -0.084
1 | NO | 148 | 6.715 | 0 | 0.149 | -0.12198 | -0.27098 |  | 6.272 | -0.035
1 | NO | 159.99 | 6.646 | 0 | 0.149 | -0.11844 | -0.26744 |  | 5.995 | -0.16
1 | NO | 173.99 | 6.59 | 0.011314 | 0.181 | -0.11557 | -0.29657 |  | 6.01 | -0.082
1 | NO | 185.99 | 6.456 | 0 | 0.199 | -0.10869 | -0.30769 |  | 6.0435 | 0.0405
1 | NO | 196.995 | 6.321 | 0.022627 | 0.202 | -0.10176 | -0.30376 |  | 6.0495 | -0.0465
1 | NO | 202.995 | 6.2445 | 0.0091924 | 0.1295 | -0.097838 | -0.22734 |  | 6.1285 | -0.0805
1 | NO | 221.005 | 6.3855 | 0.017677 | 0.0995 | -0.10507 | -0.20457 |  | 6.17 | -0.061
1 | NO | 249 | 6.622 | 0.0028286 | 0.108 | -0.11721 | -0.22521 |  | 6.302 | -0.085
1 | NO | 275 | 6.65 | 0 | 0.092 | -0.11865 | -0.21065 |  | 6.4423 | -0.073667
1 | NO | 301 | 6.5935 | 0.0077783 | 0.0855 | -0.11575 | -0.20125 |  | 6.6 | -0.067 | -0.14726
1 | NO | 351.997 | 6.7003 | 0.020133 | 0.053333 | -0.12123 | -0.17456
1 | NO | 396.99 | 6.775 | 0 | 0.09 | -0.12506 | -0.21506
1 | NO | 401.993 | 6.772 | 0.00099993 | 0.089 | -0.12491 | -0.21391
1 | NO | 456.99 | 6.808 | 0.0028282 | 0.092 | -0.12676 | -0.21876
1 | NO | 499.005 | 6.857 | 0.0014141 | 0.107 | -0.12927 | -0.23627
1 | NO | 554 | 6.858 | 0 | 0.106 | -0.12932 | -0.23532
1 | NO | 559 | 6.8705 | 0.00070706 | 0.1145 | -0.12996 | -0.24446
1 | NO | 601.005 | 6.8645 | 0.0035356 | 0.1315 | -0.12965 | -0.26115
1 | NO | 701 | 6.8755 | 0.00070706 | 0.1375 | -0.13022 | -0.26772
1 | NO | 799 | 6.929 | 0.0028286 | 0.142 | -0.13296 | -0.27496
1 | NO | 807.99 | 6.927 | 0 | 0.145 | -0.13286 | -0.27786
1 | NO | 900 | 6.951 | 0 | 0.153 | -0.13409 | -0.28709
1 | NO | 912 | 6.95 | 0 | 0.147 | -0.13404 | -0.28104
1 | NO | 999 | 6.9615 | 0.0021212 | 0.1695 | -0.13463 | -0.30413
1 | NO | 1006.98 | 6.963 | 0.0014145 | 0.174 | -0.13471 | -0.30871
1 | NO | 1012.99 | 6.963 | 0 | 0.173 | -0.13471 | -0.30771
1 | NO | 1017 | 6.963 | 0 | 0.166 | -0.13471 | -0.30071
2 | NO | 11 | 8.258 | 0.046669 | 0.017 | -0.20117 | -0.21817
2 | NO | 16 | 8.275 | 0 | 0.13 | -0.20204 | -0.33204
2 | NO | 23.985 | 8.2705 | 0.013435 | 0.0225 | -0.20181 | -0.22431
2 | NO | 30 | 8.581 | 0.057983 | -0.015 | -0.21774 | -0.20274
2 | NO | 35 | 8.921 | 0 | 0.014 | -0.23519 | -0.24919
2 | NO | 45 | 9.065 | 0 | 0.0029993 | -0.24258 | -0.24558
2 | NO | 52 | 9.203 | 0 | 0.056 | -0.24966 | -0.30566
2 | NO | 61.3367 | 9.1553 | 0.03695 | 0.10833 | -0.24722 | -0.35555
2 | NO | 67.99 | 9.007 | 0 | 0.219 | -0.2396 | -0.4586
2 | NO | 75.99 | 8.5975 | 0.078489 | 0.1145 | -0.21859 | -0.33309
2 | NO | 81.99 | 8.178 | 0.14142 | 0.193 | -0.19706 | -0.39006
2 | NO | 88 | 7.708 | 0 | 0.278 | -0.17294 | -0.45094
2 | NO | 97.45 | 7.199 | 0.029698 | 0.188 | -0.14682 | -0.33482
2 | NO | 101.035 | 7.026 | 0.057983 | 0.214 | -0.13794 | -0.35194
2 | NO | 115.985 | 6.7365 | 0.0049497 | 0.2415 | -0.12309 | -0.36459
2 | NO | 126.005 | 6.5125 | 0.020506 | 0.1285 | -0.11159 | -0.24009
2 | NO | 131 | 6.455 | 0 | 0.132 | -0.10864 | -0.24064
2 | NO | 140 | 6.384 | 0.0098995 | 0.136 | -0.105 | -0.241
2 | NO | 148.995 | 6.28 | 0.014142 | 0.161 | -0.09966 | -0.26066
2 | NO | 163.99 | 6.108 | 0 | 0.155 | -0.090833 | -0.24583
2 | NO | 175 | 6.1433 | 0.0070237 | 0.097333 | -0.092646 | -0.18998
2 | NO | 191.01 | 6.276 | 0 | 0.067 | -0.099454 | -0.16645
2 | NO | 199.973 | 6.38 | 0.018681 | 0.077 | -0.10479 | -0.18179
2 | NO | 205.005 | 6.419 | 0.018385 | 0.076 | -0.10679 | -0.18279
2 | NO | 221.98 | 6.47 | 0 | 0.1 | -0.10941 | -0.20941
2 | NO | 249 | 6.4605 | 0.0077783 | 0.0985 | -0.10892 | -0.20742
2 | NO | 298.01 | 6.478 | 0 | 0.074 | -0.10982 | -0.18382
2 | NO | 348.02 | 6.604 | 0 | 0.095 | -0.11629 | -0.21129
2 | NO | 352.98 | 6.6065 | 0.00070706 | 0.075499 | -0.11641 | -0.19191
2 | NO | 397 | 6.697 | 0.0042427 | 0.091 | -0.12106 | -0.21206
2 | NO | 404 | 6.713 | 0 | 0.077 | -0.12188 | -0.19888
2 | NO | 457 | 6.731 | 0.0042427 | 0.08 | -0.1228 | -0.2028
2 | NO | 500.99 | 6.795 | 0.0014141 | 0.107 | -0.12609 | -0.23309
2 | NO | 556.995 | 6.822 | 0.0028282 | 0.125 | -0.12747 | -0.25247
2 | NO | 598.99 | 6.8435 | 0.0021212 | 0.1175 | -0.12858 | -0.24608
2 | NO | 611.01 | 6.85 | 0 | 0.136 | -0.12891 | -0.26491
2 | NO | 702 | 6.883 | 0 | 0.127 | -0.1306 | -0.2576
2 | NO | 799 | 6.9205 | 0.00070706 | 0.1345 | -0.13253 | -0.26703
2 | NO | 811 | 6.925 | 0.0014145 | 0.151 | -0.13276 | -0.28376
2 | NO | 908.99 | 6.948 | 0.0028282 | 0.151 | -0.13394 | -0.28494
2 | NO | 995.98 | 6.96 | 0 | 0.15 | -0.13456 | -0.28456
2 | NO | 1002.98 | 6.961 | 0.0014141 | 0.151 | -0.13461 | -0.28561
2 | NO | 1008.99 | 6.9605 | 0.00070706 | 0.1455 | -0.13458 | -0.28008
2 | NO | 1014.99 | 6.9605 | 0.0035353 | 0.1705 | -0.13458 | -0.30508
3 | YES | 6.975 | 8.3755 | 0.010607 | -0.1265 | -0.2072 | -0.080696
3 | YES | 12.995 | 8.185 | 0.02687 | -0.108 | -0.19742 | -0.08942
3 | YES | 19 | 8.025 | 0 | -0.315 | -0.18921 | 0.12579
3 | YES | 26.01 | 8.0405 | 0.0021215 | -0.2495 | -0.19 | 0.059495
3 | YES | 30.9933 | 8.0937 | 0.038004 | -0.31633 | -0.19273 | 0.1236
3 | YES | 39.99 | 8.3075 | 0.074246 | -0.3015 | -0.20371 | 0.097793
3 | YES | 48 | 8.455 | 0 | -0.239 | -0.21128 | 0.027724
3 | YES | 58 | 8.771 | 0 | -0.404 | -0.22749 | 0.17651
3 | YES | 61.99 | 8.969 | 0 | -0.201 | -0.23765 | -0.036653
3 | YES | 68.995 | 8.797 | 0.10607 | -0.315 | -0.22883 | 0.086174
3 | YES | 76.9933 | 8.4397 | 0.36714 | 0.36967 | -0.21049 | -0.58016
3 | YES | 83.995 | 7.4275 | 0.079903 | -0.1575 | -0.15855 | -0.0010468
3 | YES | 90.99 | 7.081 | 0.057983 | -0.21 | -0.14077 | 0.069235
3 | YES | 98.33 | 6.8393 | 0.053163 | -0.21167 | -0.12836 | 0.083304
3 | YES | 104.99 | 6.669 | 0 | -0.232 | -0.11962 | 0.11238
3 | YES | 116.98 | 6.864 | 0 | -0.201 | -0.12963 | 0.071371
3 | YES | 127.885 | 6.783 | 0.025456 | -0.201 | -0.12547 | 0.075528
3 | YES | 137 | 6.513 | 0 | -0.117 | -0.11162 | 0.0053833
3 | YES | 144.98 | 6.37 | 0 | -0.084 | -0.10428 | -0.020278
3 | YES | 151.98 | 6.272 | 0 | -0.035 | -0.099249 | -0.064249
3 | YES | 166 | 5.995 | 0 | -0.16 | -0.085034 | 0.074966
3 | YES | 176 | 6.01 | 0.008485 | -0.082 | -0.085804 | -0.003804
3 | YES | 196.995 | 6.0435 | 0.00070706 | 0.0405 | -0.087523 | -0.12802
3 | YES | 201 | 6.0495 | 0.0077779 | -0.0465 | -0.087831 | -0.041331
3 | YES | 218.99 | 6.1285 | 0.00070739 | -0.0805 | -0.091885 | -0.011385
3 | YES | 229.01 | 6.17 | 0 | -0.061 | -0.094015 | -0.033015
3 | YES | 252 | 6.302 | 0 | -0.085 | -0.10079 | -0.015789
3 | YES | 299.993 | 6.4423 | 0.012662 | -0.073667 | -0.10799 | -0.034323
3 | YES | 349 | 6.6 | 0.0014141 | -0.067 | -0.11608 | -0.049081
NO
NO
NO
NO
NO
NO
NO
NO
NO
NO
NO
NO
NO
NO
NO
NO
NO
NO
NO
NO
NO
NO
NO
NO
NO
NO
NO
NO
NO
NO
NO
NO
NO
NO
NO
NO
NO
NO
NO
NO
NO
NO
NO
NO
NO
NO
NO
NO
NO
NO
NO
NO
NO
NO
NO
NO
NO
NO
NO
NO
NO
NO
NO
NO
NO
NO
NO
NO
NO
NO
NO
NO
NO
NO
NO
NO
NO
NO
NO
NO
NO
NO
NO
NO
NO
NO
NO
NO
NO
NO
YES
YES
YES
YES
YES
YES
YES
YES
YES
YES
YES
YES
YES
YES
YES
YES
YES
YES
YES
YES
YES
YES
YES
YES
YES
YES
YES
YES
YES
FIT vs. Press
FIT vs. DOX_SBE911
FIT vs. File Pair #
MAKE/UPDATE CHART
CREATE CAL CTRL
INCLUDE/EXCLUDE

## Main
# Channels= | 2 |  |  |  | COMPARE Version 3.3 | Run at 2008/07/21 16:16:03
| Primary | Secondary |  | Comparison Name
Ref | Press | Press |  | Press - Press
Comp 1 | DOX_SBE25 | DOX_SBE911 |  | DOX_SBE911 - DOX_SBE25
Average Size: | 2
|  |  | Primary | Secondary | Secondary |  | Primary | Secondary | Secondary
Primary | Secondary | Secondary | Press | Press | Press | (S-P) | DOX_SBE25 | DOX_SBE911 | DOX_SBE911 | (S-P)
File Name | File Name | Count | Value | Avg | Std Dev | Diff | Value | Avg | Std Dev | Diff
2007-03-0007.th25z | 2007-03-0007.thnx | 1 | 2.005 | 2.02 | 0 | 0.015 | 6.897 | 8.675 | 0 | 1.778
2007-03-0007.th25z | 2007-03-0007.thnx | 3 | 7.981 | 7.99 | 1.99 | 0.0089998 | 7.767 | 8.54 | 0.020952 | 0.773
2007-03-0007.th25z | 2007-03-0007.thnx | 2 | 14.041 | 14.995 | 1.4213 | 0.954 | 8.218 | 8.397 | 0.10607 | 0.179
2007-03-0007.th25z | 2007-03-0007.thnx | 2 | 21.011 | 21.99 | 1.4142 | 0.979 | 8.241 | 8.3025 | 0.05869 | 0.0615
2007-03-0007.th25z | 2007-03-0007.thnx | 2 | 27.007 | 27.99 | 1.4142 | 0.983 | 8.052 | 8.134 | 0.033941 | 0.082
2007-03-0007.th25z | 2007-03-0007.thnx | 2 | 33.03 | 33.995 | 1.4071 | 0.965 | 7.896 | 8.2155 | 0.010606 | 0.3195
2007-03-0007.th25z | 2007-03-0007.thnx | 1 | 41.024 | 40.99 | 0 | -0.033997 | 8.566 | 8.505 | 0 | -0.061
2007-03-0007.th25z | 2007-03-0007.thnx | 2 | 49.956 | 48.985 | 1.4213 | -0.971 | 8.846 | 9.0205 | 0.16476 | 0.1745
2007-03-0007.th25z | 2007-03-0007.thnx | 2 | 59.94 | 59 | 1.4142 | -0.94 | 8.854 | 9.095 | 0.014142 | 0.241
2007-03-0007.th25z | 2007-03-0007.thnx | 1 | 64.999 | 65 | 0 | 0.00099945 | 8.674 | 8.947 | 0 | 0.273
2007-03-0007.th25z | 2007-03-0007.thnx | 2 | 73.019 | 73.995 | 1.4213 | 0.976 | 8.188 | 8.482 | 0.090509 | 0.294
2007-03-0007.th25z | 2007-03-0007.thnx | 2 | 79.017 | 79.99 | 1.4142 | 0.973 | 7.804 | 8.1275 | 0.079903 | 0.3235
2007-03-0007.th25z | 2007-03-0007.thnx | 2 | 84.962 | 83.98 | 1.4142 | -0.98199 | 7.489 | 7.904 | 0.083439 | 0.415
2007-03-0007.th25z | 2007-03-0007.thnx | 2 | 91.974 | 90.995 | 1.4071 | -0.979 | 7.321 | 7.57 | 0.063639 | 0.249
2007-03-0007.th25z | 2007-03-0007.thnx | 2 | 100.035 | 101 | 1.4142 | 0.965 | 7.165 | 7.369 | 0.024042 | 0.204
2007-03-0007.th25z | 2007-03-0007.thnx | 1 | 109.01 | 108.99 | 0 | -0.020004 | 7.092 | 7.253 | 0 | 0.161
2007-03-0007.th25z | 2007-03-0007.thnx | 2 | 123.012 | 124 | 1.4142 | 0.988 | 6.855 | 7.026 | 0.032527 | 0.171
2007-03-0007.th25z | 2007-03-0007.thnx | 2 | 129.037 | 129.995 | 1.4213 | 0.95799 | 6.764 | 6.894 | 0.022627 | 0.13
2007-03-0007.th25z | 2007-03-0007.thnx | 2 | 138.991 | 137.99 | 1.4001 | -1.001 | 6.628 | 6.7985 | 0.013435 | 0.1705
2007-03-0007.th25z | 2007-03-0007.thnx | 1 | 147.982 | 148 | 0 | 0.018005 | 6.566 | 6.715 | 0 | 0.149
2007-03-0007.th25z | 2007-03-0007.thnx | 1 | 160.046 | 159.99 | 0 | -0.056 | 6.497 | 6.646 | 0 | 0.149
2007-03-0007.th25z | 2007-03-0007.thnx | 2 | 173.012 | 173.99 | 1.4142 | 0.97801 | 6.409 | 6.59 | 0.011314 | 0.181
2007-03-0007.th25z | 2007-03-0007.thnx | 1 | 186.021 | 185.99 | 0 | -0.030991 | 6.257 | 6.456 | 0 | 0.199
2007-03-0007.th25z | 2007-03-0007.thnx | 2 | 197.968 | 196.995 | 1.4071 | -0.97301 | 6.119 | 6.321 | 0.022627 | 0.202
2007-03-0007.th25z | 2007-03-0007.thnx | 2 | 203.957 | 202.995 | 1.4071 | -0.96201 | 6.115 | 6.2445 | 0.0091924 | 0.1295
2007-03-0007.th25z | 2007-03-0007.thnx | 2 | 220.015 | 221.005 | 1.4071 | 0.99001 | 6.286 | 6.3855 | 0.017677 | 0.0995
2007-03-0007.th25z | 2007-03-0007.thnx | 2 | 247.99 | 249 | 1.4001 | 1.01 | 6.514 | 6.622 | 0.0028286 | 0.108
2007-03-0007.th25z | 2007-03-0007.thnx | 1 | 275.042 | 275 | 0 | -0.041992 | 6.558 | 6.65 | 0 | 0.092
2007-03-0007.th25z | 2007-03-0007.thnx | 2 | 301.972 | 301 | 1.4142 | -0.97198 | 6.508 | 6.5935 | 0.0077783 | 0.0855
2007-03-0007.th25z | 2007-03-0007.thnx | 3 | 352 | 351.997 | 1.98 | -0.0033264 | 6.647 | 6.7003 | 0.020133 | 0.053333
2007-03-0007.th25z | 2007-03-0007.thnx | 2 | 395.994 | 396.99 | 1.4142 | 0.996 | 6.685 | 6.775 | 0 | 0.09
2007-03-0007.th25z | 2007-03-0007.thnx | 3 | 401.984 | 401.993 | 1.985 | 0.0093384 | 6.683 | 6.772 | 0.00099993 | 0.089
2007-03-0007.th25z | 2007-03-0007.thnx | 2 | 456.006 | 456.99 | 1.4284 | 0.98398 | 6.716 | 6.808 | 0.0028282 | 0.092
2007-03-0007.th25z | 2007-03-0007.thnx | 2 | 499.988 | 499.005 | 1.4213 | -0.983 | 6.75 | 6.857 | 0.0014141 | 0.107
2007-03-0007.th25z | 2007-03-0007.thnx | 1 | 553.949 | 554 | 0 | 0.051025 | 6.752 | 6.858 | 0 | 0.106
2007-03-0007.th25z | 2007-03-0007.thnx | 2 | 559.965 | 559 | 1.4142 | -0.96503 | 6.756 | 6.8705 | 0.00070706 | 0.1145
2007-03-0007.th25z | 2007-03-0007.thnx | 2 | 601.971 | 601.005 | 1.4071 | -0.966 | 6.733 | 6.8645 | 0.0035356 | 0.1315
2007-03-0007.th25z | 2007-03-0007.thnx | 2 | 700.05 | 701 | 1.4142 | 0.95001 | 6.738 | 6.8755 | 0.00070706 | 0.1375
2007-03-0007.th25z | 2007-03-0007.thnx | 2 | 797.995 | 799 | 1.4001 | 1.005 | 6.787 | 6.929 | 0.0028286 | 0.142
2007-03-0007.th25z | 2007-03-0007.thnx | 1 | 807.958 | 807.99 | 0 | 0.031982 | 6.782 | 6.927 | 0 | 0.145
2007-03-0007.th25z | 2007-03-0007.thnx | 1 | 899.943 | 900 | 0 | 0.057007 | 6.798 | 6.951 | 0 | 0.153
2007-03-0007.th25z | 2007-03-0007.thnx | 1 | 912.029 | 912 | 0 | -0.028992 | 6.803 | 6.95 | 0 | 0.147
2007-03-0007.th25z | 2007-03-0007.thnx | 2 | 999.954 | 999 | 1.4284 | -0.95398 | 6.792 | 6.9615 | 0.0021212 | 0.1695
2007-03-0007.th25z | 2007-03-0007.thnx | 2 | 1006.04 | 1006.98 | 1.4213 | 0.94397 | 6.789 | 6.963 | 0.0014145 | 0.174
2007-03-0007.th25z | 2007-03-0007.thnx | 2 | 1012.04 | 1012.99 | 1.4142 | 0.94898 | 6.79 | 6.963 | 0 | 0.173
2007-03-0007.th25z | 2007-03-0007.thnx | 2 | 1017.99 | 1017 | 1.4142 | -0.987 | 6.797 | 6.963 | 0 | 0.166
2007-03-0013.th25z | 2007-03-0013.thnx | 2 | 10.045 | 11 | 1.4284 | 0.955 | 8.241 | 8.258 | 0.046669 | 0.017
2007-03-0013.th25z | 2007-03-0013.thnx | 1 | 16.028 | 16 | 0 | -0.028 | 8.145 | 8.275 | 0 | 0.13
2007-03-0013.th25z | 2007-03-0013.thnx | 2 | 23.006 | 23.985 | 1.4071 | 0.979 | 8.248 | 8.2705 | 0.013435 | 0.0225
2007-03-0013.th25z | 2007-03-0013.thnx | 2 | 29.019 | 30 | 1.4142 | 0.981 | 8.596 | 8.581 | 0.057983 | -0.015
2007-03-0013.th25z | 2007-03-0013.thnx | 1 | 35.022 | 35 | 0 | -0.021999 | 8.907 | 8.921 | 0 | 0.014
2007-03-0013.th25z | 2007-03-0013.thnx | 1 | 45.066 | 45 | 0 | -0.066002 | 9.062 | 9.065 | 0 | 0.0029993
2007-03-0013.th25z | 2007-03-0013.thnx | 1 | 52.001 | 52 | 0 | -0.00099945 | 9.147 | 9.203 | 0 | 0.056
2007-03-0013.th25z | 2007-03-0013.thnx | 3 | 61.979 | 61.3367 | 1.1663 | -0.64233 | 9.047 | 9.1553 | 0.03695 | 0.10833
2007-03-0013.th25z | 2007-03-0013.thnx | 1 | 67.963 | 67.99 | 0 | 0.027 | 8.788 | 9.007 | 0 | 0.219
2007-03-0013.th25z | 2007-03-0013.thnx | 2 | 75.005 | 75.99 | 1.4142 | 0.985 | 8.483 | 8.5975 | 0.078489 | 0.1145
2007-03-0013.th25z | 2007-03-0013.thnx | 2 | 81.004 | 81.99 | 1.4142 | 0.986 | 7.985 | 8.178 | 0.14142 | 0.193
2007-03-0013.th25z | 2007-03-0013.thnx | 1 | 87.963 | 88 | 0 | 0.037003 | 7.43 | 7.708 | 0 | 0.278
2007-03-0013.th25z | 2007-03-0013.thnx | 2 | 96.994 | 97.45 | 0.6364 | 0.45599 | 7.011 | 7.199 | 0.029698 | 0.188
2007-03-0013.th25z | 2007-03-0013.thnx | 2 | 101.983 | 101.035 | 1.4637 | -0.948 | 6.812 | 7.026 | 0.057983 | 0.214
2007-03-0013.th25z | 2007-03-0013.thnx | 2 | 115.002 | 115.985 | 1.4213 | 0.983 | 6.495 | 6.7365 | 0.0049497 | 0.2415
2007-03-0013.th25z | 2007-03-0013.thnx | 2 | 125.048 | 126.005 | 1.4071 | 0.95701 | 6.384 | 6.5125 | 0.020506 | 0.1285
2007-03-0013.th25z | 2007-03-0013.thnx | 1 | 131.026 | 131 | 0 | -0.026001 | 6.323 | 6.455 | 0 | 0.132
2007-03-0013.th25z | 2007-03-0013.thnx | 2 | 140.971 | 140 | 1.4142 | -0.97099 | 6.248 | 6.384 | 0.0098995 | 0.136
2007-03-0013.th25z | 2007-03-0013.thnx | 2 | 149.995 | 148.995 | 1.4071 | -1 | 6.119 | 6.28 | 0.014142 | 0.161
2007-03-0013.th25z | 2007-03-0013.thnx | 1 | 163.996 | 163.99 | 0 | -0.0059967 | 5.953 | 6.108 | 0 | 0.155
2007-03-0013.th25z | 2007-03-0013.thnx | 3 | 175.006 | 175 | 1.995 | -0.0059967 | 6.046 | 6.1433 | 0.0070237 | 0.097333
2007-03-0013.th25z | 2007-03-0013.thnx | 1 | 190.993 | 191.01 | 0 | 0.016998 | 6.209 | 6.276 | 0 | 0.067
2007-03-0013.th25z | 2007-03-0013.thnx | 3 | 199.993 | 199.973 | 1.97 | -0.019669 | 6.303 | 6.38 | 0.018681 | 0.077
2007-03-0013.th25z | 2007-03-0013.thnx | 2 | 205.981 | 205.005 | 1.4071 | -0.976 | 6.343 | 6.419 | 0.018385 | 0.076
2007-03-0013.th25z | 2007-03-0013.thnx | 1 | 222 | 221.98 | 0 | -0.020004 | 6.37 | 6.47 | 0 | 0.1
2007-03-0013.th25z | 2007-03-0013.thnx | 2 | 249.941 | 249 | 1.4001 | -0.94099 | 6.362 | 6.4605 | 0.0077783 | 0.0985
2007-03-0013.th25z | 2007-03-0013.thnx | 1 | 297.986 | 298.01 | 0 | 0.024017 | 6.404 | 6.478 | 0 | 0.074
2007-03-0013.th25z | 2007-03-0013.thnx | 1 | 347.987 | 348.02 | 0 | 0.032989 | 6.509 | 6.604 | 0 | 0.095
2007-03-0013.th25z | 2007-03-0013.thnx | 2 | 353.954 | 352.98 | 1.4142 | -0.974 | 6.531 | 6.6065 | 0.00070706 | 0.075499
2007-03-0013.th25z | 2007-03-0013.thnx | 2 | 397.954 | 397 | 1.4001 | -0.95401 | 6.606 | 6.697 | 0.0042427 | 0.091
2007-03-0013.th25z | 2007-03-0013.thnx | 1 | 403.992 | 404 | 0 | 0.0079956 | 6.636 | 6.713 | 0 | 0.077
2007-03-0013.th25z | 2007-03-0013.thnx | 2 | 458.007 | 457 | 1.4001 | -1.007 | 6.651 | 6.731 | 0.0042427 | 0.08
2007-03-0013.th25z | 2007-03-0013.thnx | 2 | 501.957 | 500.99 | 1.4001 | -0.96701 | 6.688 | 6.795 | 0.0014141 | 0.107
2007-03-0013.th25z | 2007-03-0013.thnx | 2 | 555.996 | 556.995 | 1.4071 | 0.99902 | 6.697 | 6.822 | 0.0028282 | 0.125
2007-03-0013.th25z | 2007-03-0013.thnx | 2 | 598.029 | 598.99 | 1.4142 | 0.961 | 6.726 | 6.8435 | 0.0021212 | 0.1175
2007-03-0013.th25z | 2007-03-0013.thnx | 1 | 611.01 | 611.01 | 0 | 0 | 6.714 | 6.85 | 0 | 0.136
2007-03-0013.th25z | 2007-03-0013.thnx | 1 | 702.003 | 702 | 0 | -0.0029907 | 6.756 | 6.883 | 0 | 0.127
2007-03-0013.th25z | 2007-03-0013.thnx | 2 | 799.977 | 799 | 1.4001 | -0.97699 | 6.786 | 6.9205 | 0.00070706 | 0.1345
2007-03-0013.th25z | 2007-03-0013.thnx | 2 | 810.027 | 811 | 1.4142 | 0.97302 | 6.774 | 6.925 | 0.0014145 | 0.151
2007-03-0013.th25z | 2007-03-0013.thnx | 2 | 908.016 | 908.99 | 1.4142 | 0.974 | 6.797 | 6.948 | 0.0028282 | 0.151
2007-03-0013.th25z | 2007-03-0013.thnx | 1 | 995.961 | 995.98 | 0 | 0.018982 | 6.81 | 6.96 | 0 | 0.15
2007-03-0013.th25z | 2007-03-0013.thnx | 2 | 1002.07 | 1002.98 | 1.4213 | 0.91101 | 6.81 | 6.961 | 0.0014141 | 0.151
2007-03-0013.th25z | 2007-03-0013.thnx | 2 | 1008.05 | 1008.99 | 1.4071 | 0.94 | 6.815 | 6.9605 | 0.00070706 | 0.1455
2007-03-0013.th25z | 2007-03-0013.thnx | 2 | 1014.03 | 1014.99 | 1.4354 | 0.96399 | 6.79 | 6.9605 | 0.0035353 | 0.1705
2007-03-0020.th25z | 2007-03-0020.thnx | 2 | 6.006 | 6.975 | 1.4071 | 0.969 | 8.502 | 8.3755 | 0.010607 | -0.1265
2007-03-0020.th25z | 2007-03-0020.thnx | 2 | 12.008 | 12.995 | 1.4071 | 0.987 | 8.293 | 8.185 | 0.02687 | -0.108
2007-03-0020.th25z | 2007-03-0020.thnx | 1 | 18.978 | 19 | 0 | 0.021999 | 8.34 | 8.025 | 0 | -0.315
2007-03-0020.th25z | 2007-03-0020.thnx | 2 | 25.028 | 26.01 | 1.4142 | 0.982 | 8.29 | 8.0405 | 0.0021215 | -0.2495
2007-03-0020.th25z | 2007-03-0020.thnx | 3 | 31 | 30.9933 | 1.995 | -0.0066662 | 8.41 | 8.0937 | 0.038004 | -0.31633
2007-03-0020.th25z | 2007-03-0020.thnx | 2 | 38.988 | 39.99 | 1.4001 | 1.002 | 8.609 | 8.3075 | 0.074246 | -0.3015
2007-03-0020.th25z | 2007-03-0020.thnx | 1 | 47.986 | 48 | 0 | 0.014 | 8.694 | 8.455 | 0 | -0.239
2007-03-0020.th25z | 2007-03-0020.thnx | 1 | 57.965 | 58 | 0 | 0.035 | 9.175 | 8.771 | 0 | -0.404
2007-03-0020.th25z | 2007-03-0020.thnx | 2 | 62.025 | 61.99 | 0 | -0.035 | 9.17 | 8.969 | 0 | -0.201
2007-03-0020.th25z | 2007-03-0020.thnx | 2 | 69.957 | 68.995 | 1.4213 | -0.96201 | 9.112 | 8.797 | 0.10607 | -0.315
2007-03-0020.th25z | 2007-03-0020.thnx | 3 | 76.998 | 76.9933 | 1.99 | -0.0046692 | 8.07 | 8.4397 | 0.36714 | 0.36967
2007-03-0020.th25z | 2007-03-0020.thnx | 2 | 83.019 | 83.995 | 1.4071 | 0.976 | 7.585 | 7.4275 | 0.079903 | -0.1575
2007-03-0020.th25z | 2007-03-0020.thnx | 2 | 90.021 | 90.99 | 1.4142 | 0.96899 | 7.291 | 7.081 | 0.057983 | -0.21
2007-03-0020.th25z | 2007-03-0020.thnx | 3 | 98.006 | 98.33 | 1.5254 | 0.324 | 7.051 | 6.8393 | 0.053163 | -0.21167
2007-03-0020.th25z | 2007-03-0020.thnx | 1 | 104.978 | 104.99 | 0 | 0.012001 | 6.901 | 6.669 | 0 | -0.232
2007-03-0020.th25z | 2007-03-0020.thnx | 1 | 117.049 | 116.98 | 0 | -0.069 | 7.065 | 6.864 | 0 | -0.201
2007-03-0020.th25z | 2007-03-0020.thnx | 2 | 127.045 | 127.885 | 1.2516 | 0.84 | 6.984 | 6.783 | 0.025456 | -0.201
2007-03-0020.th25z | 2007-03-0020.thnx | 1 | 136.996 | 137 | 0 | 0.0039978 | 6.63 | 6.513 | 0 | -0.117
2007-03-0020.th25z | 2007-03-0020.thnx | 1 | 144.991 | 144.98 | 0 | -0.011002 | 6.454 | 6.37 | 0 | -0.084
2007-03-0020.th25z | 2007-03-0020.thnx | 1 | 152.03 | 151.98 | 0 | -0.050003 | 6.307 | 6.272 | 0 | -0.035
2007-03-0020.th25z | 2007-03-0020.thnx | 1 | 166.021 | 166 | 0 | -0.020996 | 6.155 | 5.995 | 0 | -0.16
2007-03-0020.th25z | 2007-03-0020.thnx | 2 | 176.988 | 176 | 1.4142 | -0.98801 | 6.092 | 6.01 | 0.008485 | -0.082
2007-03-0020.th25z | 2007-03-0020.thnx | 2 | 196.009 | 196.995 | 1.4071 | 0.98599 | 6.003 | 6.0435 | 0.00070706 | 0.0405
2007-03-0020.th25z | 2007-03-0020.thnx | 2 | 201.988 | 201 | 1.4142 | -0.98801 | 6.096 | 6.0495 | 0.0077779 | -0.0465
2007-03-0020.th25z | 2007-03-0020.thnx | 2 | 218.025 | 218.99 | 1.4001 | 0.965 | 6.209 | 6.1285 | 0.00070739 | -0.0805
2007-03-0020.th25z | 2007-03-0020.thnx | 1 | 228.976 | 229.01 | 0 | 0.033997 | 6.231 | 6.17 | 0 | -0.061
2007-03-0020.th25z | 2007-03-0020.thnx | 1 | 252.044 | 252 | 0 | -0.044006 | 6.387 | 6.302 | 0 | -0.085
2007-03-0020.th25z | 2007-03-0020.thnx | 3 | 300.01 | 299.993 | 1.99 | -0.016663 | 6.516 | 6.4423 | 0.012662 | -0.073667
2007-03-0020.th25z | 2007-03-0020.thnx | 2 | 349.937 | 349 | 1.4001 | -0.93701 | 6.667 | 6.6 | 0.0014141 | -0.067
Create Fit Sheet