## Main
# Channels= | 2 |  |  |  | COMPARE Version 3.3 | Run at 2007/04/13 16:43:40 | Compare Excel Add-in Version 2.1
| Primary | Secondary |  | Comparison Name
Ref | Pressure | Pressure |  | Pressure - Pressure
Comp 1 | DOX_BOT | DOX_CTD |  | DOX_CTD - DOX_BOT
Average Size: | 0.5
|  |  | Primary | Secondary | Secondary |  | Primary | Secondary | Secondary
Primary | Secondary | Secondary | Pressure | Pressure | Pressure | (S-P) | DOX_BOT | DOX_CTD | DOX_CTD | (S-P)
File Name | File Name | Count | Value | Avg | Std Dev | Diff | Value | Avg | Std Dev | Diff
2007-11-0002.mrgcln2 | 2007-11-0002.sam | 121 | 176.912 | 176.912 | 0.01886 | -0.00021362 | 4.632 | 4.4496 | 0.0015969 | -0.18246
2007-11-0002.mrgcln2 | 2007-11-0002.sam | 121 | 151.191 | 151.191 | 0.026071 | 0.00041199 | 4.647 | 4.4935 | 0.0032943 | -0.1535
2007-11-0002.mrgcln2 | 2007-11-0002.sam | 121 | 126.12 | 126.12 | 0.024811 | -0.00028229 | 5.055 | 4.9822 | 0.0022107 | -0.072785
2007-11-0002.mrgcln2 | 2007-11-0002.sam | 121 | 101.239 | 101.239 | 0.025479 | 0.00020599 | 4.874 | 4.7861 | 0.0028191 | -0.087951
2007-11-0002.mrgcln2 | 2007-11-0002.sam | 121 | 76.026 | 76.0263 | 0.023284 | 0.00034332 | 4.863 | 4.7426 | 0.0020115 | -0.12042
2007-11-0002.mrgcln2 | 2007-11-0002.sam | 121 | 51.034 | 51.0344 | 0.024247 | 0.00035477 | 5.426 | 5.2832 | 0.002674 | -0.14276
2007-11-0002.mrgcln2 | 2007-11-0002.sam | 121 | 31.269 | 31.2686 | 0.025171 | -0.00035477 | 5.747 | 5.5618 | 0.002457 | -0.18521
2007-11-0002.mrgcln2 | 2007-11-0002.sam | 121 | 20.771 | 20.7708 | 0.02672 | -0.0001564 | 5.743 | 5.597 | 0.0015831 | -0.14596
2007-11-0002.mrgcln2 | 2007-11-0002.sam | 121 | 11.485 | 11.4854 | 0.02199 | 0.00039673 | 6.147 | 6.0105 | 0.0016435 | -0.13653
2007-11-0002.mrgcln2 | 2007-11-0002.sam | 121 | 2.079 | 2.0792 | 0.024615 | 0.00017357 | 6.527 | 6.3251 | 0.0027918 | -0.20185
2007-11-0004.mrgcln2 | 2007-11-0004.sam | 121 | 286.899 | 286.899 | 0.03084 | 0.00024414 | 5.591 | 5.4621 | 0.0015001 | -0.12891
2007-11-0004.mrgcln2 | 2007-11-0004.sam | 121 | 251.338 | 251.338 | 0.027209 | -0.00036621 | 5.82 | 5.4677 | 0.0020957 | -0.35226
2007-11-0004.mrgcln2 | 2007-11-0004.sam | 121 | 201.269 | 201.269 | 0.029738 | -4.5776e-05 | 5.96 | 5.4751 | 0.0015493 | -0.48491
2007-11-0004.mrgcln2 | 2007-11-0004.sam | 121 | 176.194 | 176.194 | 0.021854 | -0.00042725 | 6.078 | 5.4905 | 0.0018974 | -0.58745
2007-11-0004.mrgcln2 | 2007-11-0004.sam | 121 | 151.342 | 151.342 | 0.024316 | 0.00030518 | 5.656 | 5.5128 | 0.0018882 | -0.14321
2007-11-0004.mrgcln2 | 2007-11-0004.sam | 121 | 126.137 | 126.137 | 0.027054 | -0.00026703 | 5.676 | 5.5549 | 0.0021068 | -0.12114
2007-11-0004.mrgcln2 | 2007-11-0004.sam | 121 | 101.407 | 101.407 | 0.029537 | 0.00017548 | 5.71 | 5.5574 | 0.0017714 | -0.15262
2007-11-0004.mrgcln2 | 2007-11-0004.sam | 121 | 76.434 | 76.4336 | 0.020671 | -0.00041199 | 5.674 | 5.5406 | 0.0016387 | -0.13337
2007-11-0004.mrgcln2 | 2007-11-0004.sam | 121 | 51.2 | 51.1996 | 0.026882 | -0.00043106 | 5.539 | 5.4134 | 0.0014648 | -0.12558
2007-11-0004.mrgcln2 | 2007-11-0004.sam | 121 | 30.933 | 30.9331 | 0.023182 | 4.9591e-05 | 5.854 | 5.4899 | 0.0018645 | -0.36408
2007-11-0004.mrgcln2 | 2007-11-0004.sam | 121 | 21.232 | 21.2323 | 0.02363 | 0.00026321 | 5.716 | 5.6238 | 0.0017301 | -0.092198
2007-11-0004.mrgcln2 | 2007-11-0004.sam | 121 | 11.216 | 11.2158 | 0.02753 | -0.00019836 | 5.825 | 5.8665 | 0.0016883 | 0.041455
2007-11-0004.mrgcln2 | 2007-11-0004.sam | 121 | 2.603 | 2.6034 | 0.028814 | 0.00039673 | 6.685 | 6.5636 | 0.0017748 | -0.12145
2007-11-0009.mrgcln2 | 2007-11-0009.sam | 121 | 267.457 | 267.457 | 0.023861 | 0.00042725 | 5.818 | 5.6291 | 0.0020654 | -0.18887
2007-11-0009.mrgcln2 | 2007-11-0009.sam | 121 | 251.277 | 251.277 | 0.025118 | 0.0004425 | 5.806 | 5.6229 | 0.001492 | -0.18308
2007-11-0009.mrgcln2 | 2007-11-0009.sam | 121 | 201.092 | 201.092 | 0.024212 | 0.00039673 | 5.713 | 5.5887 | 0.0016169 | -0.12431
2007-11-0009.mrgcln2 | 2007-11-0009.sam | 121 | 176.395 | 176.395 | 0.023633 | 3.0518e-05 | 5.7 | 5.5725 | 0.0016737 | -0.12752
2007-11-0009.mrgcln2 | 2007-11-0009.sam | 121 | 151.281 | 151.281 | 0.024206 | 0.00027466 | 6.267 | 5.5712 | 0.0021851 | -0.69578
2007-11-0009.mrgcln2 | 2007-11-0009.sam | 121 | 126.192 | 126.192 | 0.023497 | -0.00028229 | 5.708 | 5.5789 | 0.0014305 | -0.12911
2007-11-0009.mrgcln2 | 2007-11-0009.sam | 121 | 101.211 | 101.211 | 0.030916 | -0.00048065 | 5.713 | 5.5832 | 0.0016507 | -0.12978
2007-11-0009.mrgcln2 | 2007-11-0009.sam | 121 | 76.311 | 76.3112 | 0.020859 | 0.00016022 | 5.737 | 5.6119 | 0.0026318 | -0.12508
2007-11-0009.mrgcln2 | 2007-11-0009.sam | 121 | 51.307 | 51.3069 | 0.022469 | -0.00012207 | 5.793 | 5.665 | 0.0014228 | -0.12802
2007-11-0009.mrgcln2 | 2007-11-0009.sam | 121 | 31.423 | 31.4232 | 0.020297 | 0.00021362 | 5.817 | 5.6856 | 0.0017747 | -0.13136
2007-11-0009.mrgcln2 | 2007-11-0009.sam | 121 | 21.325 | 21.3254 | 0.02407 | 0.00042152 | 6.037 | 5.72 | 0.0014746 | -0.31698
2007-11-0009.mrgcln2 | 2007-11-0009.sam | 121 | 11.312 | 11.3124 | 0.02632 | 0.00036335 | 6.286 | 6.2456 | 0.001669 | -0.040372
2007-11-0009.mrgcln2 | 2007-11-0009.sam | 121 | 2.474 | 2.4742 | 0.026207 | 0.00017357 | 6.948 | 6.7278 | 0.0054712 | -0.22024
2007-11-0011.mrgcln2 | 2007-11-0011.sam | 121 | 141.146 | 141.146 | 0.027707 | 4.5776e-05 | 5.56 | 5.3022 | 0.0016142 | -0.25783
2007-11-0011.mrgcln2 | 2007-11-0011.sam | 121 | 125.967 | 125.967 | 0.022956 | -0.00040436 | 5.708 | 5.6045 | 0.0017753 | -0.1035
2007-11-0011.mrgcln2 | 2007-11-0011.sam | 121 | 101.3 | 101.3 | 0.026607 | 0.00036621 | 5.781 | 5.63 | 0.0015275 | -0.15102
2007-11-0011.mrgcln2 | 2007-11-0011.sam | 121 | 76.363 | 76.3627 | 0.028853 | -0.00034332 | 5.87 | 5.7293 | 0.0014974 | -0.14066
2007-11-0011.mrgcln2 | 2007-11-0011.sam | 121 | 51.2 | 51.2 | 0.022727 | -7.6294e-06 | 5.906 | 5.7661 | 0.0016584 | -0.13991
2007-11-0011.mrgcln2 | 2007-11-0011.sam | 121 | 31.192 | 31.1918 | 0.024483 | -0.00021553 | 5.788 | 5.6578 | 0.0016506 | -0.13022
2007-11-0011.mrgcln2 | 2007-11-0011.sam | 121 | 21.147 | 21.147 | 0.03108 | 3.4332e-05 | 5.863 | 5.7136 | 0.002538 | -0.1494
2007-11-0011.mrgcln2 | 2007-11-0011.sam | 121 | 11.385 | 11.3848 | 0.026826 | -0.00016594 | 5.926 | 5.9894 | 0.001576 | 0.063455
2007-11-0011.mrgcln2 | 2007-11-0011.sam | 121 | 2.228 | 2.228 | 0.027381 | -2.4796e-05 | 7.156 | 7.01 | 0.0023363 | -0.14599
2007-11-0013.mrgcln2 | 2007-11-0013.sam | 121 | 174.231 | 174.231 | 0.026481 | -0.00016785 | 6.104 | 5.7624 | 0.0017295 | -0.3416
2007-11-0013.mrgcln2 | 2007-11-0013.sam | 121 | 151.898 | 151.898 | 0.045942 | -0.00027466 | 5.97 | 5.7946 | 0.0015539 | -0.17544
2007-11-0013.mrgcln2 | 2007-11-0013.sam | 121 | 126.044 | 126.044 | 0.030845 | 0.00035858 | 6.121 | 5.8404 | 0.0016431 | -0.28064
2007-11-0013.mrgcln2 | 2007-11-0013.sam | 121 | 101.099 | 101.099 | 0.041471 | 0.00016022 | 6.146 | 5.9143 | 0.0018332 | -0.2317
2007-11-0013.mrgcln2 | 2007-11-0013.sam | 121 | 76.468 | 76.4676 | 0.032707 | -0.00038147 | 6.19 | 5.9176 | 0.0033542 | -0.27236
2007-11-0013.mrgcln2 | 2007-11-0013.sam | 121 | 51.784 | 51.7838 | 0.034733 | -0.00019074 | 6.274 | 6.0008 | 0.0027858 | -0.2732
2007-11-0013.mrgcln2 | 2007-11-0013.sam | 121 | 31.432 | 31.4316 | 0.023854 | -0.00037956 | 6.211 | 5.9402 | 0.0044938 | -0.27083
2007-11-0013.mrgcln2 | 2007-11-0013.sam | 121 | 2.684 | 2.6837 | 0.035005 | -0.0002892 | 6.565 | 6.1666 | 0.0015607 | -0.39837
2007-11-0015.mrgcln2 | 2007-11-0015.sam | 121 | 217.278 | 217.278 | 0.14954 | -0.00013733 | 2.522 | 2.4358 | 0.0018104 | -0.086149
2007-11-0015.mrgcln2 | 2007-11-0015.sam | 121 | 199.283 | 199.283 | 0.068345 | -0.00038147 | 2.601 | 2.4461 | 0.0014457 | -0.1549
2007-11-0015.mrgcln2 | 2007-11-0015.sam | 121 | 176.941 | 176.941 | 0.10283 | -0.00015259 | 2.67 | 2.5581 | 0.0016612 | -0.11188
2007-11-0015.mrgcln2 | 2007-11-0015.sam | 103 | 163.17 | 163.171 | 0.29367 | 0.001236 | 3.27 | 2.8979 | 0.0020165 | -0.37205
2007-11-0015.mrgcln2 | 2007-11-0015.sam | 121 | 128.332 | 128.332 | 0.053108 | 0.00047302 | 5.147 | 4.6959 | 0.0098883 | -0.45107
2007-11-0015.mrgcln2 | 2007-11-0015.sam | 121 | 99.764 | 99.7642 | 0.078965 | 0.00019074 | 5.66 | 5.172 | 0.0039676 | -0.48799
2007-11-0015.mrgcln2 | 2007-11-0015.sam | 121 | 74.875 | 74.8749 | 0.034502 | -6.1035e-05 | 5.484 | 5.2885 | 0.0015001 | -0.19555
2007-11-0015.mrgcln2 | 2007-11-0015.sam | 121 | 52.558 | 52.5577 | 0.040465 | -0.00029755 | 5.555 | 5.3586 | 0.0018787 | -0.19642
2007-11-0015.mrgcln2 | 2007-11-0015.sam | 121 | 34.773 | 34.7727 | 0.084446 | -0.00030518 | 5.679 | 5.5086 | 0.004201 | -0.17044
2007-11-0015.mrgcln2 | 2007-11-0015.sam | 121 | 21.73 | 21.7301 | 0.029592 | 6.6757e-05 | 5.751 | 5.5404 | 0.001479 | -0.21062
2007-11-0015.mrgcln2 | 2007-11-0015.sam | 121 | 11.315 | 11.3151 | 0.02752 | 0.00011635 | 6.475 | 6.2551 | 0.0098084 | -0.21986
2007-11-0015.mrgcln2 | 2007-11-0015.sam | 121 | 2.785 | 2.7853 | 0.059308 | 0.00033879 | 7.433 | 7.0576 | 0.0017498 | -0.37535
2007-11-0017.mrgcln2 | 2007-11-0017.sam | 121 | 471.276 | 471.276 | 0.02579 | 6.1035e-05 | 2.368 | 2.1828 | 0.0018619 | -0.18516
2007-11-0017.mrgcln2 | 2007-11-0017.sam | 121 | 401.27 | 401.27 | 0.028361 | 9.1553e-05 | 2.574 | 2.2641 | 0.0015703 | -0.30987
2007-11-0017.mrgcln2 | 2007-11-0017.sam | 121 | 301.248 | 301.248 | 0.060873 | -3.0518e-05 | 2.603 | 2.3446 | 0.0016525 | -0.25836
2007-11-0017.mrgcln2 | 2007-11-0017.sam | 121 | 251.902 | 251.902 | 0.037026 | 0 | 2.358 | 2.2654 | 0.0012645 | -0.092554
2007-11-0017.mrgcln2 | 2007-11-0017.sam | 121 | 201.196 | 201.196 | 0.041414 | -1.5259e-05 | 1.84 | 1.8027 | 0.0015012 | -0.037281
2007-11-0017.mrgcln2 | 2007-11-0017.sam | 121 | 177.023 | 177.023 | 0.069776 | -0.00033569 | 2.193 | 2.0247 | 0.0033488 | -0.16831
2007-11-0017.mrgcln2 | 2007-11-0017.sam | 121 | 151.426 | 151.426 | 0.019144 | -0.00027466 | 2.623 | 2.493 | 0.0028778 | -0.13003
2007-11-0017.mrgcln2 | 2007-11-0017.sam | 121 | 126.083 | 126.083 | 0.025902 | -0.00036621 | 3.963 | 3.7585 | 0.0024225 | -0.20449
2007-11-0017.mrgcln2 | 2007-11-0017.sam | 121 | 101.256 | 101.256 | 0.024888 | 0.00038147 | 4.815 | 4.471 | 0.0023926 | -0.34397
2007-11-0017.mrgcln2 | 2007-11-0017.sam | 121 | 75.747 | 75.7469 | 0.031651 | -7.6294e-05 | 5.423 | 5.1932 | 0.0020876 | -0.22978
2007-11-0017.mrgcln2 | 2007-11-0017.sam | 121 | 52.015 | 52.0149 | 0.065385 | -7.2479e-05 | 5.16 | 4.9606 | 0.0015789 | -0.1994
2007-11-0017.mrgcln2 | 2007-11-0017.sam | 121 | 30.946 | 30.9456 | 0.027503 | -0.00042915 | 5.362 | 5.2124 | 0.0019864 | -0.14958
2007-11-0017.mrgcln2 | 2007-11-0017.sam | 121 | 21.131 | 21.1305 | 0.030048 | -0.00047111 | 5.711 | 5.4621 | 0.001482 | -0.24889
2007-11-0017.mrgcln2 | 2007-11-0017.sam | 121 | 11.338 | 11.3383 | 0.02506 | 0.00032234 | 5.743 | 5.5408 | 0.0016142 | -0.20217
2007-11-0017.mrgcln2 | 2007-11-0017.sam | 121 | 2.624 | 2.624 | 0.027847 | 3.2902e-05 | 6.691 | 6.2972 | 0.0029962 | -0.39385
2007-11-0019.mrgcln2 | 2007-11-0019.sam | 121 | 181.948 | 181.948 | 0.03292 | 0.00010681 | 1.849 | 1.7942 | 0.0015492 | -0.054818
2007-11-0019.mrgcln2 | 2007-11-0019.sam | 121 | 176.375 | 176.375 | 0.024134 | 0.00039673 | 1.887 | 1.7804 | 0.001732 | -0.10664
2007-11-0019.mrgcln2 | 2007-11-0019.sam | 121 | 150.772 | 150.772 | 0.033339 | 0.00024414 | 2.374 | 2.363 | 0.0017534 | -0.010975
2007-11-0019.mrgcln2 | 2007-11-0019.sam | 121 | 126.507 | 126.507 | 0.027653 | -0.00035858 | 3.663 | 3.5934 | 0.0043334 | -0.069653
2007-11-0019.mrgcln2 | 2007-11-0019.sam | 121 | 100.95 | 100.95 | 0.028222 | -0.00045776 | 4.65 | 4.4687 | 0.0017642 | -0.18127
2007-11-0019.mrgcln2 | 2007-11-0019.sam | 121 | 75.987 | 75.987 | 0.027151 | 1.5259e-05 | 4.534 | 4.4136 | 0.0016881 | -0.12036
2007-11-0019.mrgcln2 | 2007-11-0019.sam | 121 | 51.103 | 51.1034 | 0.036419 | 0.00043487 | 5.194 | 4.8311 | 0.0022737 | -0.36293
2007-11-0019.mrgcln2 | 2007-11-0019.sam | 121 | 31.088 | 31.0876 | 0.021204 | -0.0003624 | 5.352 | 5.1218 | 0.0028206 | -0.23017
2007-11-0019.mrgcln2 | 2007-11-0019.sam | 121 | 21.152 | 21.1515 | 0.019963 | -0.00048065 | 5.857 | 5.3425 | 0.002627 | -0.51453
2007-11-0019.mrgcln2 | 2007-11-0019.sam | 121 | 10.952 | 10.9515 | 0.02781 | -0.00048733 | 5.711 | 5.614 | 0.0020141 | -0.097041
2007-11-0019.mrgcln2 | 2007-11-0019.sam | 121 | 2.289 | 2.2887 | 0.04019 | -0.00027275 | 8.55 | 8.3466 | 0.0042883 | -0.20339
2007-11-0023.mrgcln2 | 2007-11-0023.sam | 121 | 321.369 | 321.369 | 0.22004 | 0.00012207 | 5.886 | 5.6437 | 0.0015407 | -0.24229
2007-11-0023.mrgcln2 | 2007-11-0023.sam | 121 | 300.456 | 300.456 | 0.14003 | 0.00033569 | 5.778 | 5.6405 | 0.0020171 | -0.13751
2007-11-0023.mrgcln2 | 2007-11-0023.sam | 121 | 253.148 | 253.148 | 0.12849 | -0.00045776 | 5.783 | 5.6528 | 0.0017686 | -0.13017
2007-11-0023.mrgcln2 | 2007-11-0023.sam | 121 | 202.604 | 202.604 | 0.058367 | -7.6294e-05 | 5.795 | 5.6624 | 0.0013586 | -0.13258
2007-11-0023.mrgcln2 | 2007-11-0023.sam | 121 | 176.885 | 176.885 | 0.055135 | 0.00018311 | 5.815 | 5.6795 | 0.0014838 | -0.13552
2007-11-0023.mrgcln2 | 2007-11-0023.sam | 121 | 151.467 | 151.467 | 0.038306 | -0.00010681 | 5.816 | 5.6839 | 0.0019797 | -0.13207
2007-11-0023.mrgcln2 | 2007-11-0023.sam | 121 | 125.863 | 125.863 | 0.032148 | 0 | 5.845 | 5.7053 | 0.0015917 | -0.13969
2007-11-0023.mrgcln2 | 2007-11-0023.sam | 121 | 101.536 | 101.536 | 0.048959 | 0.00028992 | 5.879 | 5.7216 | 0.0018698 | -0.15742
2007-11-0023.mrgcln2 | 2007-11-0023.sam | 121 | 76.343 | 76.3428 | 0.023084 | -0.00024414 | 6.012 | 5.8688 | 0.0018383 | -0.14323
2007-11-0023.mrgcln2 | 2007-11-0023.sam | 121 | 51.585 | 51.5854 | 0.029811 | 0.0003891 | 6.042 | 5.905 | 0.001756 | -0.13702
2007-11-0023.mrgcln2 | 2007-11-0023.sam | 121 | 31.369 | 31.3691 | 0.028446 | 6.6757e-05 | 6.069 | 5.9211 | 0.0015242 | -0.1479
2007-11-0023.mrgcln2 | 2007-11-0023.sam | 121 | 21.315 | 21.3152 | 0.026813 | 0.00020599 | 6.133 | 5.9794 | 0.0022091 | -0.15357
2007-11-0023.mrgcln2 | 2007-11-0023.sam | 121 | 10.987 | 10.9868 | 0.02328 | -0.00024891 | 6.366 | 6.233 | 0.0018794 | -0.13297
2007-11-0023.mrgcln2 | 2007-11-0023.sam | 121 | 2.798 | 2.7978 | 0.033582 | -0.0001986 | 6.459 | 6.3003 | 0.0016358 | -0.15866
2007-11-0025.mrgcln2 | 2007-11-0025.sam | 121 | 156.216 | 156.216 | 0.047392 | 0.00022888 | 5.582 | 5.3933 | 0.0018084 | -0.18868
2007-11-0025.mrgcln2 | 2007-11-0025.sam | 121 | 126.665 | 126.665 | 0.05143 | -6.8665e-05 | 5.672 | 5.4951 | 0.0017165 | -0.17689
2007-11-0025.mrgcln2 | 2007-11-0025.sam | 121 | 101.484 | 101.484 | 0.028789 | -0.00037384 | 5.737 | 5.5969 | 0.0022195 | -0.14008
2007-11-0025.mrgcln2 | 2007-11-0025.sam | 121 | 76.002 | 76.0016 | 0.044846 | -0.00041199 | 5.8 | 5.6662 | 0.0017636 | -0.1338
2007-11-0025.mrgcln2 | 2007-11-0025.sam | 121 | 51.076 | 51.0759 | 0.042078 | -0.00013351 | 5.988 | 5.81 | 0.0015192 | -0.17801
2007-11-0025.mrgcln2 | 2007-11-0025.sam | 121 | 31.086 | 31.0864 | 0.031892 | 0.00042915 | 5.833 | 5.8857 | 0.0017732 | 0.052702
2007-11-0025.mrgcln2 | 2007-11-0025.sam | 121 | 21.094 | 21.0941 | 0.0341 | 0.00014877 | 6.043 | 5.9128 | 0.0013916 | -0.13021
2007-11-0025.mrgcln2 | 2007-11-0025.sam | 121 | 10.976 | 10.9758 | 0.041982 | -0.00021458 | 6.094 | 5.926 | 0.0015192 | -0.16801
2007-11-0025.mrgcln2 | 2007-11-0025.sam | 121 | 2.523 | 2.5231 | 0.038543 | 4.9591e-05 | 6.166 | 5.9372 | 0.0018843 | -0.22876
2007-11-0028.mrgcln2 | 2007-11-0028.sam | 121 | 241.361 | 241.361 | 0.041168 | 0.00027466 | 5.377 | 5.1291 | 0.0016813 | -0.24792
2007-11-0028.mrgcln2 | 2007-11-0028.sam | 121 | 201.47 | 201.47 | 0.02489 | -1.5259e-05 | 5.273 | 5.1289 | 0.0015704 | -0.14413
2007-11-0028.mrgcln2 | 2007-11-0028.sam | 121 | 176.427 | 176.427 | 0.025547 | -0.00036621 | 5.322 | 5.1392 | 0.0018234 | -0.18278
2007-11-0028.mrgcln2 | 2007-11-0028.sam | 121 | 151.121 | 151.121 | 0.029165 | 0.00033569 | 5.295 | 5.1187 | 0.0019521 | -0.1763
2007-11-0028.mrgcln2 | 2007-11-0028.sam | 121 | 126.239 | 126.239 | 0.028796 | 6.8665e-05 | 5.285 | 5.1475 | 0.0013782 | -0.13755
2007-11-0028.mrgcln2 | 2007-11-0028.sam | 121 | 101.132 | 101.132 | 0.029382 | 0.00016022 | 5.365 | 5.2137 | 0.0015243 | -0.15133
2007-11-0028.mrgcln2 | 2007-11-0028.sam | 121 | 76.358 | 76.3583 | 0.028714 | 0.00034332 | 5.41 | 5.264 | 0.0015678 | -0.14599
2007-11-0028.mrgcln2 | 2007-11-0028.sam | 121 | 51.227 | 51.227 | 0.022358 | 3.4332e-05 | 5.528 | 5.3367 | 0.0028196 | -0.19127
2007-11-0028.mrgcln2 | 2007-11-0028.sam | 121 | 31.329 | 31.3291 | 0.024061 | 0.00010681 | 5.775 | 5.6244 | 0.0018353 | -0.15063
2007-11-0028.mrgcln2 | 2007-11-0028.sam | 121 | 21.225 | 21.2253 | 0.025115 | 0.00028038 | 6.375 | 6.0109 | 0.0018717 | -0.36412
2007-11-0028.mrgcln2 | 2007-11-0028.sam | 121 | 11.17 | 11.1696 | 0.023771 | -0.00035572 | 6.222 | 6.0447 | 0.0022767 | -0.17727
2007-11-0028.mrgcln2 | 2007-11-0028.sam | 121 | 2.658 | 2.6579 | 0.027519 | -9.0838e-05 | 6.323 | 6.1284 | 0.001714 | -0.19462
2007-11-0031.mrgcln2 | 2007-11-0031.sam | 121 | 186.037 | 186.037 | 0.022177 | -0.00012207 | 4.693 | 4.5148 | 0.0017573 | -0.17825
2007-11-0031.mrgcln2 | 2007-11-0031.sam | 121 | 150.797 | 150.797 | 0.028167 | 0.00047302 | 4.956 | 4.8395 | 0.0019233 | -0.11655
2007-11-0031.mrgcln2 | 2007-11-0031.sam | 121 | 126.136 | 126.136 | 0.03016 | 0.00015259 | 4.971 | 4.8199 | 0.0014931 | -0.15107
2007-11-0031.mrgcln2 | 2007-11-0031.sam | 121 | 101.4 | 101.4 | 0.043086 | -0.0003128 | 4.898 | 4.7545 | 0.0016588 | -0.14348
2007-11-0031.mrgcln2 | 2007-11-0031.sam | 121 | 76.152 | 76.1521 | 0.026978 | 9.9182e-05 | 4.731 | 4.5953 | 0.0021152 | -0.13571
2007-11-0031.mrgcln2 | 2007-11-0031.sam | 121 | 50.957 | 50.9568 | 0.088287 | -0.0002327 | 5.002 | 4.8806 | 0.0014092 | -0.12137
2007-11-0031.mrgcln2 | 2007-11-0031.sam | 121 | 31.004 | 31.0044 | 0.024918 | 0.00039673 | 5.352 | 5.1538 | 0.0021318 | -0.19817
2007-11-0031.mrgcln2 | 2007-11-0031.sam | 121 | 21.18 | 21.18 | 0.025947 | 3.2425e-05 | 5.478 | 5.4058 | 0.0016533 | -0.072157
2007-11-0031.mrgcln2 | 2007-11-0031.sam | 121 | 11.27 | 11.2704 | 0.023783 | 0.00042152 | 5.682 | 5.5166 | 0.002527 | -0.16537
2007-11-0031.mrgcln2 | 2007-11-0031.sam | 121 | 2.106 | 2.1065 | 0.029403 | 0.00048757 | 6.326 | 6.2108 | 0.0017731 | -0.1152
2007-11-0033.mrgcln2 | 2007-11-0033.sam | 121 | 391.535 | 391.535 | 0.027394 | -0.00021362 | 2.882 | 2.6857 | 0.0014608 | -0.19631
2007-11-0033.mrgcln2 | 2007-11-0033.sam | 121 | 301.041 | 301.041 | 0.033678 | -9.1553e-05 | 2.822 | 2.7262 | 0.001577 | -0.095785
2007-11-0033.mrgcln2 | 2007-11-0033.sam | 121 | 251.288 | 251.288 | 0.023144 | -0.0002594 | 2.852 | 2.7768 | 0.0016326 | -0.075206
2007-11-0033.mrgcln2 | 2007-11-0033.sam | 121 | 201.426 | 201.426 | 0.027991 | 0.00048828 | 2.789 | 3.0461 | 0.002041 | 0.25713
2007-11-0033.mrgcln2 | 2007-11-0033.sam | 121 | 176.297 | 176.297 | 0.026557 | -9.1553e-05 | 3.369 | 3.2729 | 0.0025095 | -0.096049
2007-11-0033.mrgcln2 | 2007-11-0033.sam | 121 | 151.366 | 151.366 | 0.023943 | 0.00041199 | 2.338 | 3.8731 | 0.0016371 | 1.5351
2007-11-0033.mrgcln2 | 2007-11-0033.sam | 121 | 126.241 | 126.241 | 0.026684 | 0.00048828 | 4.137 | 4.0458 | 0.0026051 | -0.091215
2007-11-0033.mrgcln2 | 2007-11-0033.sam | 121 | 100.955 | 100.955 | 0.048131 | 0.00048828 | 4.563 | 4.4608 | 0.0045369 | -0.10216
2007-11-0033.mrgcln2 | 2007-11-0033.sam | 121 | 76.827 | 76.8269 | 0.026766 | -0.00013733 | 4.834 | 4.6857 | 0.0018585 | -0.14828
2007-11-0033.mrgcln2 | 2007-11-0033.sam | 121 | 51.356 | 51.3559 | 0.021182 | -0.00010681 | 4.943 | 4.8096 | 0.0017463 | -0.13336
2007-11-0033.mrgcln2 | 2007-11-0033.sam | 121 | 30.972 | 30.9717 | 0.028932 | -0.00030708 | 5.124 | 4.9775 | 0.0030549 | -0.14645
2007-11-0033.mrgcln2 | 2007-11-0033.sam | 121 | 20.966 | 20.9656 | 0.0383 | -0.00040436 | 5.25 | 5.1114 | 0.0020103 | -0.1386
2007-11-0033.mrgcln2 | 2007-11-0033.sam | 121 | 11.474 | 11.4743 | 0.026733 | 0.00029755 | 5.308 | 5.1897 | 0.0022265 | -0.11829
2007-11-0033.mrgcln2 | 2007-11-0033.sam | 121 | 2.145 | 2.1452 | 0.035806 | 0.00020671 | 6.275 | 6.1955 | 0.011582 | -0.079529
2007-11-0049.mrgcln2 | 2007-11-0049.sam | 121 | 76.045 | 76.0449 | 0.024042 | -0.00011444 | 5.372 | 5.3483 | 0.0024644 | -0.02367
2007-11-0049.mrgcln2 | 2007-11-0049.sam | 121 | 51.324 | 51.3241 | 0.023601 | 7.2479e-05 | 5.545 | 5.4221 | 0.0015968 | -0.12291
2007-11-0049.mrgcln2 | 2007-11-0049.sam | 121 | 31.192 | 31.1921 | 0.030356 | 9.1553e-05 | 5.64 | 5.5581 | 0.0033156 | -0.081876
2007-11-0049.mrgcln2 | 2007-11-0049.sam | 121 | 21.258 | 21.2576 | 0.02888 | -0.00044632 | 5.011 | 5.7271 | 0.0019924 | 0.71607
2007-11-0049.mrgcln2 | 2007-11-0049.sam | 121 | 11.327 | 11.3271 | 0.025541 | 6.6757e-05 | 6.019 | 5.8972 | 0.0045757 | -0.12179
2007-11-0049.mrgcln2 | 2007-11-0049.sam | 121 | 2.634 | 2.6343 | 0.029586 | 0.00033045 | 6.313 | 6.262 | 0.0034436 | -0.051008
Create Fit Sheet

## File List
Number of Files= |  | 14
Pair # | Primary File | Secondary File | First Row in Main | Last Row in Main | Comparison
1 | 2007-11-0002.mrgcln2 | 2007-11-0002.sam | 11 | 20 | 2007-11-0002.mrgcln2 & 2007-11-0002.sam
2 | 2007-11-0004.mrgcln2 | 2007-11-0004.sam | 22 | 34 | 2007-11-0004.mrgcln2 & 2007-11-0004.sam
3 | 2007-11-0009.mrgcln2 | 2007-11-0009.sam | 36 | 48 | 2007-11-0009.mrgcln2 & 2007-11-0009.sam
4 | 2007-11-0011.mrgcln2 | 2007-11-0011.sam | 50 | 58 | 2007-11-0011.mrgcln2 & 2007-11-0011.sam
5 | 2007-11-0013.mrgcln2 | 2007-11-0013.sam | 60 | 67 | 2007-11-0013.mrgcln2 & 2007-11-0013.sam
6 | 2007-11-0015.mrgcln2 | 2007-11-0015.sam | 69 | 80 | 2007-11-0015.mrgcln2 & 2007-11-0015.sam
7 | 2007-11-0017.mrgcln2 | 2007-11-0017.sam | 82 | 96 | 2007-11-0017.mrgcln2 & 2007-11-0017.sam
8 | 2007-11-0019.mrgcln2 | 2007-11-0019.sam | 98 | 108 | 2007-11-0019.mrgcln2 & 2007-11-0019.sam
9 | 2007-11-0023.mrgcln2 | 2007-11-0023.sam | 110 | 123 | 2007-11-0023.mrgcln2 & 2007-11-0023.sam
10 | 2007-11-0025.mrgcln2 | 2007-11-0025.sam | 125 | 133 | 2007-11-0025.mrgcln2 & 2007-11-0025.sam
11 | 2007-11-0028.mrgcln2 | 2007-11-0028.sam | 135 | 146 | 2007-11-0028.mrgcln2 & 2007-11-0028.sam
12 | 2007-11-0031.mrgcln2 | 2007-11-0031.sam | 148 | 157 | 2007-11-0031.mrgcln2 & 2007-11-0031.sam
13 | 2007-11-0033.mrgcln2 | 2007-11-0033.sam | 159 | 172 | 2007-11-0033.mrgcln2 & 2007-11-0033.sam
14 | 2007-11-0049.mrgcln2 | 2007-11-0049.sam | 174 | 179 | 2007-11-0049.mrgcln2 & 2007-11-0049.sam

## Fit Index
Index to Fit Worksheets
Fit# | Description | Versus | Number of File Pairs
1 | (DOX_CTD - DOX_BOT) | Pressure | 14
2 | (DOX_CTD - DOX_BOT) | DOX_CTD | 14
3 | (DOX_CTD - DOX_BOT) | File Pair # | 14

## Fit_1
Calculation of Linear Least Squares Fit For
(DOX_CTD - DOX_BOT)
1
Fit Equation: Diff = m * Prop + b
where: Diff =Diff (DOX_CTD - DOX_BOT), Prop=Pressure
Coefficients |  |  |  | Error Estimates |  |  |  | Regression Line Limits
| Value | Std Err. |  | Coeff of Determination |  | 0.00052779 |  | X | CALC Y
m= | -2.0309e-05 | 7.3395e-05 |  | Std Dev of Resid |  | 0.082459 |  | 2.0792 | -0.16064
b= | -0.16059 | 0.010028 |  | Resid Sum of Squares |  | 0.98592 |  | 471.276 | -0.17016
# of Values Extracted = |  |  | 156
# of Values Used in Fit = |  |  | 147
File | Use | Pressure | DOX_CTD | DOX_CTD | Diff (DOX_CTD - DOX_BOT) |  |  |  | Fit vs. | Pressure
Pair # | in Fit? | Average | Average | Std Dev | Measured | Fit | Resid |  | X | Y
1 | YES | 176.912 | 4.4496 | 0.0015969 | -0.18246 | -0.16419 | 0.018269 |  | 176.912 | -0.18246
1 | YES | 151.191 | 4.4935 | 0.0032943 | -0.1535 | -0.16366 | -0.010167 |  | 151.191 | -0.1535
1 | YES | 126.12 | 4.9822 | 0.0022107 | -0.072785 | -0.16315 | -0.090369 |  | 126.12 | -0.072785
1 | YES | 101.239 | 4.7861 | 0.0028191 | -0.087951 | -0.16265 | -0.074698 |  | 101.239 | -0.087951
1 | YES | 76.0263 | 4.7426 | 0.0020115 | -0.12042 | -0.16214 | -0.041716 |  | 76.0263 | -0.12042
1 | YES | 51.0344 | 5.2832 | 0.002674 | -0.14276 | -0.16163 | -0.018869 |  | 51.0344 | -0.14276
1 | YES | 31.2686 | 5.5618 | 0.002457 | -0.18521 | -0.16123 | 0.023987 |  | 31.2686 | -0.18521
1 | YES | 20.7708 | 5.597 | 0.0015831 | -0.14596 | -0.16101 | -0.015057 |  | 20.7708 | -0.14596
1 | YES | 11.4854 | 6.0105 | 0.0016435 | -0.13653 | -0.16083 | -0.024298 |  | 11.4854 | -0.13653
1 | YES | 2.0792 | 6.3251 | 0.0027918 | -0.20185 | -0.16064 | 0.041216 |  | 2.0792 | -0.20185
2 | YES | 286.899 | 5.4621 | 0.0015001 | -0.12891 | -0.16642 | -0.037511 |  | 286.899 | -0.12891
2 | YES | 251.338 | 5.4677 | 0.0020957 | -0.35226 | -0.1657 | 0.18656 |  | 251.338 | -0.35226
2 | NO | 201.269 | 5.4751 | 0.0015493 | -0.48491 | -0.16468 | 0.32023 |  | 151.342 | -0.14321
2 | NO | 176.194 | 5.4905 | 0.0018974 | -0.58745 | -0.16417 | 0.42328 |  | 126.137 | -0.12114
2 | YES | 151.342 | 5.5128 | 0.0018882 | -0.14321 | -0.16367 | -0.020459 |  | 101.407 | -0.15262
2 | YES | 126.137 | 5.5549 | 0.0021068 | -0.12114 | -0.16315 | -0.042015 |  | 76.4336 | -0.13337
2 | YES | 101.407 | 5.5574 | 0.0017714 | -0.15262 | -0.16265 | -0.010032 |  | 51.1996 | -0.12558
2 | YES | 76.4336 | 5.5406 | 0.0016387 | -0.13337 | -0.16215 | -0.028773 |  | 30.9331 | -0.36408
2 | YES | 51.1996 | 5.4134 | 0.0014648 | -0.12558 | -0.16163 | -0.036055 |  | 21.2323 | -0.092198
2 | YES | 30.9331 | 5.4899 | 0.0018645 | -0.36408 | -0.16122 | 0.20286 |  | 11.2158 | 0.041455
2 | YES | 21.2323 | 5.6238 | 0.0017301 | -0.092198 | -0.16102 | -0.068826 |  | 2.6034 | -0.12145
2 | YES | 11.2158 | 5.8665 | 0.0016883 | 0.041455 | -0.16082 | -0.20228 |  | 267.457 | -0.18887
2 | YES | 2.6034 | 6.5636 | 0.0017748 | -0.12145 | -0.16065 | -0.039192 |  | 251.277 | -0.18308
3 | YES | 267.457 | 5.6291 | 0.0020654 | -0.18887 | -0.16602 | 0.022843 |  | 201.092 | -0.12431
3 | YES | 251.277 | 5.6229 | 0.001492 | -0.18308 | -0.1657 | 0.017387 |  | 176.395 | -0.12752
3 | YES | 201.092 | 5.5887 | 0.0016169 | -0.12431 | -0.16468 | -0.040371 |  | 126.192 | -0.12911
3 | YES | 176.395 | 5.5725 | 0.0016737 | -0.12752 | -0.16418 | -0.036654 |  | 101.211 | -0.12978
3 | NO | 151.281 | 5.5712 | 0.0021851 | -0.69578 | -0.16367 | 0.53211 |  | 76.3112 | -0.12508
3 | YES | 126.192 | 5.5789 | 0.0014305 | -0.12911 | -0.16316 | -0.034049 |  | 51.3069 | -0.12802
3 | YES | 101.211 | 5.5832 | 0.0016507 | -0.12978 | -0.16265 | -0.032872 |  | 31.4232 | -0.13136
3 | YES | 76.3112 | 5.6119 | 0.0026318 | -0.12508 | -0.16214 | -0.037061 |  | 21.3254 | -0.31698
3 | YES | 51.3069 | 5.665 | 0.0014228 | -0.12802 | -0.16163 | -0.03361 |  | 11.3124 | -0.040372
3 | YES | 31.4232 | 5.6856 | 0.0017747 | -0.13136 | -0.16123 | -0.029867 |  | 2.4742 | -0.22024
3 | YES | 21.3254 | 5.72 | 0.0014746 | -0.31698 | -0.16103 | 0.15595 |  | 141.146 | -0.25783
3 | YES | 11.3124 | 6.2456 | 0.001669 | -0.040372 | -0.16082 | -0.12045 |  | 125.967 | -0.1035
3 | YES | 2.4742 | 6.7278 | 0.0054712 | -0.22024 | -0.16064 | 0.059597 |  | 101.3 | -0.15102
4 | YES | 141.146 | 5.3022 | 0.0016142 | -0.25783 | -0.16346 | 0.094375 |  | 76.3627 | -0.14066
4 | YES | 125.967 | 5.6045 | 0.0017753 | -0.1035 | -0.16315 | -0.059647 |  | 51.2 | -0.13991
4 | YES | 101.3 | 5.63 | 0.0015275 | -0.15102 | -0.16265 | -0.011633 |  | 31.1918 | -0.13022
4 | YES | 76.3627 | 5.7293 | 0.0014974 | -0.14066 | -0.16214 | -0.021483 |  | 21.147 | -0.1494
4 | YES | 51.2 | 5.7661 | 0.0016584 | -0.13991 | -0.16163 | -0.021724 |  | 11.3848 | 0.063455
4 | YES | 31.1918 | 5.6578 | 0.0016506 | -0.13022 | -0.16123 | -0.031003 |  | 2.228 | -0.14599
4 | YES | 21.147 | 5.7136 | 0.002538 | -0.1494 | -0.16102 | -0.011626 |  | 174.231 | -0.3416
4 | YES | 11.3848 | 5.9894 | 0.001576 | 0.063455 | -0.16082 | -0.22428 |  | 151.898 | -0.17544
4 | YES | 2.228 | 7.01 | 0.0023363 | -0.14599 | -0.16064 | -0.014646 |  | 126.044 | -0.28064
5 | YES | 174.231 | 5.7624 | 0.0017295 | -0.3416 | -0.16413 | 0.17747 |  | 101.099 | -0.2317
5 | YES | 151.898 | 5.7946 | 0.0015539 | -0.17544 | -0.16368 | 0.01176 |  | 76.4676 | -0.27236
5 | YES | 126.044 | 5.8404 | 0.0016431 | -0.28064 | -0.16315 | 0.11748 |  | 51.7838 | -0.2732
5 | YES | 101.099 | 5.9143 | 0.0018332 | -0.2317 | -0.16265 | 0.069056 |  | 31.4316 | -0.27083
5 | YES | 76.4676 | 5.9176 | 0.0033542 | -0.27236 | -0.16215 | 0.11022 |  | 2.6837 | -0.39837
5 | YES | 51.7838 | 6.0008 | 0.0027858 | -0.2732 | -0.16164 | 0.11155 |  | 217.278 | -0.086149
5 | YES | 31.4316 | 5.9402 | 0.0044938 | -0.27083 | -0.16123 | 0.10959 |  | 199.283 | -0.1549
5 | YES | 2.6837 | 6.1666 | 0.0015607 | -0.39837 | -0.16065 | 0.23772 |  | 176.941 | -0.11188
6 | YES | 217.278 | 2.4358 | 0.0018104 | -0.086149 | -0.16501 | -0.078857 |  | 163.171 | -0.37205
6 | YES | 199.283 | 2.4461 | 0.0014457 | -0.1549 | -0.16464 | -0.0097391 |  | 74.8749 | -0.19555
6 | YES | 176.941 | 2.5581 | 0.0016612 | -0.11188 | -0.16419 | -0.05231 |  | 52.5577 | -0.19642
6 | YES | 163.171 | 2.8979 | 0.0020165 | -0.37205 | -0.16391 | 0.20814 |  | 34.7727 | -0.17044
6 | NO | 128.332 | 4.6959 | 0.0098883 | -0.45107 | -0.1632 | 0.28787 |  | 21.7301 | -0.21062
6 | NO | 99.7642 | 5.172 | 0.0039676 | -0.48799 | -0.16262 | 0.32537 |  | 11.3151 | -0.21986
6 | YES | 74.8749 | 5.2885 | 0.0015001 | -0.19555 | -0.16211 | 0.033433 |  | 2.7853 | -0.37535
6 | YES | 52.5577 | 5.3586 | 0.0018787 | -0.19642 | -0.16166 | 0.034761 |  | 471.276 | -0.18516
6 | YES | 34.7727 | 5.5086 | 0.004201 | -0.17044 | -0.1613 | 0.009139 |  | 401.27 | -0.30987
6 | YES | 21.7301 | 5.5404 | 0.001479 | -0.21062 | -0.16103 | 0.049586 |  | 301.248 | -0.25836
6 | YES | 11.3151 | 6.2551 | 0.0098084 | -0.21986 | -0.16082 | 0.059037 |  | 251.902 | -0.092554
6 | YES | 2.7853 | 7.0576 | 0.0017498 | -0.37535 | -0.16065 | 0.2147 |  | 201.196 | -0.037281
7 | YES | 471.276 | 2.1828 | 0.0018619 | -0.18516 | -0.17016 | 0.014993 |  | 177.023 | -0.16831
7 | YES | 401.27 | 2.2641 | 0.0015703 | -0.30987 | -0.16874 | 0.14113 |  | 151.426 | -0.13003
7 | YES | 301.248 | 2.3446 | 0.0016525 | -0.25836 | -0.16671 | 0.091644 |  | 126.083 | -0.20449
7 | YES | 251.902 | 2.2654 | 0.0012645 | -0.092554 | -0.16571 | -0.073155 |  | 101.256 | -0.34397
7 | YES | 201.196 | 1.8027 | 0.0015012 | -0.037281 | -0.16468 | -0.1274 |  | 75.7469 | -0.22978
7 | YES | 177.023 | 2.0247 | 0.0033488 | -0.16831 | -0.16419 | 0.004118 |  | 52.0149 | -0.1994
7 | YES | 151.426 | 2.493 | 0.0028778 | -0.13003 | -0.16367 | -0.033635 |  | 30.9456 | -0.14958
7 | YES | 126.083 | 3.7585 | 0.0024225 | -0.20449 | -0.16315 | 0.041335 |  | 21.1305 | -0.24889
7 | YES | 101.256 | 4.471 | 0.0023926 | -0.34397 | -0.16265 | 0.18133 |  | 11.3383 | -0.20217
7 | YES | 75.7469 | 5.1932 | 0.0020876 | -0.22978 | -0.16213 | 0.067646 |  | 2.624 | -0.39385
7 | YES | 52.0149 | 4.9606 | 0.0015789 | -0.1994 | -0.16165 | 0.037756 |  | 181.948 | -0.054818
7 | YES | 30.9456 | 5.2124 | 0.0019864 | -0.14958 | -0.16122 | -0.011642 |  | 176.375 | -0.10664
7 | YES | 21.1305 | 5.4621 | 0.001482 | -0.24889 | -0.16102 | 0.087871 |  | 150.772 | -0.010975
7 | YES | 11.3383 | 5.5408 | 0.0016142 | -0.20217 | -0.16082 | 0.041343 |  | 126.507 | -0.069653
7 | YES | 2.624 | 6.2972 | 0.0029962 | -0.39385 | -0.16065 | 0.2332 |  | 100.95 | -0.18127
8 | YES | 181.948 | 1.7942 | 0.0015492 | -0.054818 | -0.16429 | -0.10947 |  | 75.987 | -0.12036
8 | YES | 176.375 | 1.7804 | 0.001732 | -0.10664 | -0.16417 | -0.057539 |  | 51.1034 | -0.36293
8 | YES | 150.772 | 2.363 | 0.0017534 | -0.010975 | -0.16365 | -0.15268 |  | 31.0876 | -0.23017
8 | YES | 126.507 | 3.5934 | 0.0043334 | -0.069653 | -0.16316 | -0.093509 |  | 10.9515 | -0.097041
8 | YES | 100.95 | 4.4687 | 0.0017642 | -0.18127 | -0.16264 | 0.018622 |  | 2.2887 | -0.20339
8 | YES | 75.987 | 4.4136 | 0.0016881 | -0.12036 | -0.16214 | -0.041772 |  | 321.369 | -0.24229
8 | YES | 51.1034 | 4.8311 | 0.0022737 | -0.36293 | -0.16163 | 0.2013 |  | 300.456 | -0.13751
8 | YES | 31.0876 | 5.1218 | 0.0028206 | -0.23017 | -0.16122 | 0.068941 |  | 253.148 | -0.13017
8 | NO | 21.1515 | 5.3425 | 0.002627 | -0.51453 | -0.16102 | 0.35351 |  | 202.604 | -0.13258
8 | YES | 10.9515 | 5.614 | 0.0020141 | -0.097041 | -0.16082 | -0.063774 |  | 176.885 | -0.13552
8 | YES | 2.2887 | 8.3466 | 0.0042883 | -0.20339 | -0.16064 | 0.042749 |  | 151.467 | -0.13207
9 | YES | 321.369 | 5.6437 | 0.0015407 | -0.24229 | -0.16712 | 0.07517 |  | 125.863 | -0.13969
9 | YES | 300.456 | 5.6405 | 0.0020171 | -0.13751 | -0.16669 | -0.029183 |  | 101.536 | -0.15742
9 | YES | 253.148 | 5.6528 | 0.0017686 | -0.13017 | -0.16573 | -0.03556 |  | 76.3428 | -0.14323
9 | YES | 202.604 | 5.6624 | 0.0013586 | -0.13258 | -0.16471 | -0.03213 |  | 51.5854 | -0.13702
9 | YES | 176.885 | 5.6795 | 0.0014838 | -0.13552 | -0.16419 | -0.028664 |  | 31.3691 | -0.1479
9 | YES | 151.467 | 5.6839 | 0.0019797 | -0.13207 | -0.16367 | -0.031595 |  | 21.3152 | -0.15357
9 | YES | 125.863 | 5.7053 | 0.0015917 | -0.13969 | -0.16315 | -0.023463 |  | 10.9868 | -0.13297
9 | YES | 101.536 | 5.7216 | 0.0018698 | -0.15742 | -0.16265 | -0.0052329 |  | 2.7978 | -0.15866
9 | YES | 76.3428 | 5.8688 | 0.0018383 | -0.14323 | -0.16214 | -0.018912 |  | 156.216 | -0.18868
9 | YES | 51.5854 | 5.905 | 0.001756 | -0.13702 | -0.16164 | -0.024624 |  | 126.665 | -0.17689
9 | YES | 31.3691 | 5.9211 | 0.0015242 | -0.1479 | -0.16123 | -0.013329 |  | 101.484 | -0.14008
9 | YES | 21.3152 | 5.9794 | 0.0022091 | -0.15357 | -0.16103 | -0.0074557 |  | 76.0016 | -0.1338
9 | YES | 10.9868 | 6.233 | 0.0018794 | -0.13297 | -0.16082 | -0.027849 |  | 51.0759 | -0.17801
9 | YES | 2.7978 | 6.3003 | 0.0016358 | -0.15866 | -0.16065 | -0.0019886 |  | 31.0864 | 0.052702
10 | YES | 156.216 | 5.3933 | 0.0018084 | -0.18868 | -0.16377 | 0.024912 |  | 21.0941 | -0.13021
10 | YES | 126.665 | 5.4951 | 0.0017165 | -0.17689 | -0.16317 | 0.013728 |  | 10.9758 | -0.16801
10 | YES | 101.484 | 5.5969 | 0.0022195 | -0.14008 | -0.16265 | -0.022572 |  | 2.5231 | -0.22876
10 | YES | 76.0016 | 5.6662 | 0.0017636 | -0.1338 | -0.16214 | -0.028334 |  | 241.361 | -0.24792
10 | YES | 51.0759 | 5.81 | 0.0015192 | -0.17801 | -0.16163 | 0.016378 |  | 201.47 | -0.14413
10 | YES | 31.0864 | 5.8857 | 0.0017732 | 0.052702 | -0.16122 | -0.21393 |  | 176.427 | -0.18278
10 | YES | 21.0941 | 5.9128 | 0.0013916 | -0.13021 | -0.16102 | -0.030806 |  | 151.121 | -0.1763
10 | YES | 10.9758 | 5.926 | 0.0015192 | -0.16801 | -0.16082 | 0.0071923 |  | 126.239 | -0.13755
10 | YES | 2.5231 | 5.9372 | 0.0018843 | -0.22876 | -0.16064 | 0.068116 |  | 101.132 | -0.15133
11 | YES | 241.361 | 5.1291 | 0.0016813 | -0.24792 | -0.16549 | 0.082422 |  | 76.3583 | -0.14599
11 | YES | 201.47 | 5.1289 | 0.0015704 | -0.14413 | -0.16468 | -0.020553 |  | 51.227 | -0.19127
11 | YES | 176.427 | 5.1392 | 0.0018234 | -0.18278 | -0.16418 | 0.018601 |  | 31.3291 | -0.15063
11 | YES | 151.121 | 5.1187 | 0.0019521 | -0.1763 | -0.16366 | 0.012636 |  | 21.2253 | -0.36412
11 | YES | 126.239 | 5.1475 | 0.0013782 | -0.13755 | -0.16316 | -0.025603 |  | 11.1696 | -0.17727
11 | YES | 101.132 | 5.2137 | 0.0015243 | -0.15133 | -0.16265 | -0.011317 |  | 2.6579 | -0.19462
11 | YES | 76.3583 | 5.264 | 0.0015678 | -0.14599 | -0.16214 | -0.016152 |  | 186.037 | -0.17825
11 | YES | 51.227 | 5.3367 | 0.0028196 | -0.19127 | -0.16163 | 0.02964 |  | 150.797 | -0.11655
11 | YES | 31.3291 | 5.6244 | 0.0018353 | -0.15063 | -0.16123 | -0.010601 |  | 126.136 | -0.15107
11 | YES | 21.2253 | 6.0109 | 0.0018717 | -0.36412 | -0.16102 | 0.20309 |  | 101.4 | -0.14348
11 | YES | 11.1696 | 6.0447 | 0.0022767 | -0.17727 | -0.16082 | 0.016453 |  | 76.1521 | -0.13571
11 | YES | 2.6579 | 6.1284 | 0.001714 | -0.19462 | -0.16065 | 0.033973 |  | 50.9568 | -0.12137
12 | YES | 186.037 | 4.5148 | 0.0017573 | -0.17825 | -0.16437 | 0.013877 |  | 31.0044 | -0.19817
12 | YES | 150.797 | 4.8395 | 0.0019233 | -0.11655 | -0.16366 | -0.047102 |  | 21.18 | -0.072157
12 | YES | 126.136 | 4.8199 | 0.0014931 | -0.15107 | -0.16315 | -0.012089 |  | 11.2704 | -0.16537
12 | YES | 101.4 | 4.7545 | 0.0016588 | -0.14348 | -0.16265 | -0.019173 |  | 2.1065 | -0.1152
12 | YES | 76.1521 | 4.5953 | 0.0021152 | -0.13571 | -0.16214 | -0.026428 |  | 391.535 | -0.19631
12 | YES | 50.9568 | 4.8806 | 0.0014092 | -0.12137 | -0.16163 | -0.040256 |  | 301.041 | -0.095785
12 | YES | 31.0044 | 5.1538 | 0.0021318 | -0.19817 | -0.16122 | 0.036952 |  | 251.288 | -0.075206
12 | YES | 21.18 | 5.4058 | 0.0016533 | -0.072157 | -0.16102 | -0.088866 |  | 176.297 | -0.096049
12 | YES | 11.2704 | 5.5166 | 0.002527 | -0.16537 | -0.16082 | 0.0045503 |  | 126.241 | -0.091215
12 | YES | 2.1065 | 6.2108 | 0.0017731 | -0.1152 | -0.16064 | -0.045437 |  | 100.955 | -0.10216
13 | YES | 391.535 | 2.6857 | 0.0014608 | -0.19631 | -0.16854 | 0.027769 |  | 76.8269 | -0.14828
13 | YES | 301.041 | 2.7262 | 0.001577 | -0.095785 | -0.16671 | -0.070922 |  | 51.3559 | -0.13336
13 | YES | 251.288 | 2.7768 | 0.0016326 | -0.075206 | -0.1657 | -0.09049 |  | 30.9717 | -0.14645
13 | NO | 201.426 | 3.0461 | 0.002041 | 0.25713 | -0.16468 | -0.42182 |  | 20.9656 | -0.1386
13 | YES | 176.297 | 3.2729 | 0.0025095 | -0.096049 | -0.16417 | -0.068124 |  | 11.4743 | -0.11829
13 | NO | 151.366 | 3.8731 | 0.0016371 | 1.5351 | -0.16367 | -1.6988 |  | 2.1452 | -0.079529
13 | YES | 126.241 | 4.0458 | 0.0026051 | -0.091215 | -0.16316 | -0.071942 |  | 76.0449 | -0.02367
13 | YES | 100.955 | 4.4608 | 0.0045369 | -0.10216 | -0.16264 | -0.060486 |  | 51.3241 | -0.12291
13 | YES | 76.8269 | 4.6857 | 0.0018585 | -0.14828 | -0.16215 | -0.013872 |  | 31.1921 | -0.081876
13 | YES | 51.3559 | 4.8096 | 0.0017463 | -0.13336 | -0.16164 | -0.028272 |  | 11.3271 | -0.12179
13 | YES | 30.9717 | 4.9775 | 0.0030549 | -0.14645 | -0.16122 | -0.014776 |  | 2.6343 | -0.051008
13 | YES | 20.9656 | 5.1114 | 0.0020103 | -0.1386 | -0.16102 | -0.022416
13 | YES | 11.4743 | 5.1897 | 0.0022265 | -0.11829 | -0.16083 | -0.042537
13 | YES | 2.1452 | 6.1955 | 0.011582 | -0.079529 | -0.16064 | -0.081108
14 | YES | 76.0449 | 5.3483 | 0.0024644 | -0.02367 | -0.16214 | -0.13847
14 | YES | 51.3241 | 5.4221 | 0.0015968 | -0.12291 | -0.16164 | -0.038726
14 | YES | 31.1921 | 5.5581 | 0.0033156 | -0.081876 | -0.16123 | -0.079351
14 | NO | 21.2576 | 5.7271 | 0.0019924 | 0.71607 | -0.16102 | -0.8771
14 | YES | 11.3271 | 5.8972 | 0.0045757 | -0.12179 | -0.16082 | -0.039038
14 | YES | 2.6343 | 6.262 | 0.0034436 | -0.051008 | -0.16065 | -0.10964
YES
YES
YES
YES
YES
YES
YES
YES
YES
YES
YES
YES
NO
NO
YES
YES
YES
YES
YES
YES
YES
YES
YES
YES
YES
YES
YES
NO
YES
YES
YES
YES
YES
YES
YES
YES
YES
YES
YES
YES
YES
YES
YES
YES
YES
YES
YES
YES
YES
YES
YES
YES
YES
YES
YES
YES
YES
NO
NO
YES
YES
YES
YES
YES
YES
YES
YES
YES
YES
YES
YES
YES
YES
YES
YES
YES
YES
YES
YES
YES
YES
YES
YES
YES
YES
YES
YES
YES
NO
YES
YES
YES
YES
YES
YES
YES
YES
YES
YES
YES
YES
YES
YES
YES
YES
YES
YES
YES
YES
YES
YES
YES
YES
YES
YES
YES
YES
YES
YES
YES
YES
YES
YES
YES
YES
YES
YES
YES
YES
YES
YES
YES
YES
YES
YES
YES
YES
YES
YES
NO
YES
NO
YES
YES
YES
YES
YES
YES
YES
YES
YES
YES
YES
NO
YES
YES
FIT vs. Pressure
FIT vs. DOX_CTD
FIT vs. File Pair #
MAKE/UPDATE CHART
CREATE CAL CTRL
INCLUDE/EXCLUDE

## Fit_2
Calculation of Linear Least Squares Fit For
(DOX_CTD - DOX_BOT)
2
Fit Equation: Diff = m * Prop + b
where: Diff =Diff (DOX_CTD - DOX_BOT), Prop=DOX_CTD
Coefficients |  |  |  | Error Estimates |  |  |  | Regression Line Limits
| Value | Std Err. |  | Coeff of Determination |  | 0.021312 |  | X | CALC Y
m= | -0.010062 | 0.0056626 |  | Std Dev of Resid |  | 0.081597 |  | 1.7804 | -0.12881
b= | -0.1109 | 0.029883 |  | Resid Sum of Squares |  | 0.96542 |  | 8.3466 | -0.19488
# of Values Extracted = |  |  | 156
# of Values Used in Fit = |  |  | 147
File | Use | Pressure | DOX_CTD | DOX_CTD | Diff (DOX_CTD - DOX_BOT) |  |  |  | Fit vs. | DOX_CTD
Pair # | in Fit? | Average | Average | Std Dev | Measured | Fit | Resid |  | X | Y
1 | YES | 176.912 | 4.4496 | 0.0015969 | -0.18246 | -0.15567 | 0.026787 |  | 4.4496 | -0.18246
1 | YES | 151.191 | 4.4935 | 0.0032943 | -0.1535 | -0.15611 | -0.0026141 |  | 4.4935 | -0.1535
1 | YES | 126.12 | 4.9822 | 0.0022107 | -0.072785 | -0.16103 | -0.088243 |  | 4.9822 | -0.072785
1 | YES | 101.239 | 4.7861 | 0.0028191 | -0.087951 | -0.15905 | -0.071103 |  | 4.7861 | -0.087951
1 | YES | 76.0263 | 4.7426 | 0.0020115 | -0.12042 | -0.15862 | -0.038195 |  | 4.7426 | -0.12042
1 | YES | 51.0344 | 5.2832 | 0.002674 | -0.14276 | -0.16406 | -0.021297 |  | 5.2832 | -0.14276
1 | YES | 31.2686 | 5.5618 | 0.002457 | -0.18521 | -0.16686 | 0.018356 |  | 5.5618 | -0.18521
1 | YES | 20.7708 | 5.597 | 0.0015831 | -0.14596 | -0.16721 | -0.021256 |  | 5.597 | -0.14596
1 | YES | 11.4854 | 6.0105 | 0.0016435 | -0.13653 | -0.17137 | -0.034846 |  | 6.0105 | -0.13653
1 | YES | 2.0792 | 6.3251 | 0.0027918 | -0.20185 | -0.17454 | 0.027311 |  | 6.3251 | -0.20185
2 | YES | 286.899 | 5.4621 | 0.0015001 | -0.12891 | -0.16586 | -0.036947 |  | 5.4621 | -0.12891
2 | YES | 251.338 | 5.4677 | 0.0020957 | -0.35226 | -0.16591 | 0.18634 |  | 5.4677 | -0.35226
2 | NO | 201.269 | 5.4751 | 0.0015493 | -0.48491 | -0.16599 | 0.31892 |  | 5.5128 | -0.14321
2 | NO | 176.194 | 5.4905 | 0.0018974 | -0.58745 | -0.16614 | 0.42131 |  | 5.5549 | -0.12114
2 | YES | 151.342 | 5.5128 | 0.0018882 | -0.14321 | -0.16637 | -0.023159 |  | 5.5574 | -0.15262
2 | YES | 126.137 | 5.5549 | 0.0021068 | -0.12114 | -0.16679 | -0.04565 |  | 5.5406 | -0.13337
2 | YES | 101.407 | 5.5574 | 0.0017714 | -0.15262 | -0.16681 | -0.014195 |  | 5.4134 | -0.12558
2 | YES | 76.4336 | 5.5406 | 0.0016387 | -0.13337 | -0.16665 | -0.033274 |  | 5.4899 | -0.36408
2 | YES | 51.1996 | 5.4134 | 0.0014648 | -0.12558 | -0.16537 | -0.039788 |  | 5.6238 | -0.092198
2 | YES | 30.9331 | 5.4899 | 0.0018645 | -0.36408 | -0.16614 | 0.19795 |  | 5.8665 | 0.041455
2 | YES | 21.2323 | 5.6238 | 0.0017301 | -0.092198 | -0.16748 | -0.075285 |  | 6.5636 | -0.12145
2 | YES | 11.2158 | 5.8665 | 0.0016883 | 0.041455 | -0.16992 | -0.21138 |  | 5.6291 | -0.18887
2 | YES | 2.6034 | 6.5636 | 0.0017748 | -0.12145 | -0.17694 | -0.055485 |  | 5.6229 | -0.18308
3 | YES | 267.457 | 5.6291 | 0.0020654 | -0.18887 | -0.16754 | 0.021331 |  | 5.5887 | -0.12431
3 | YES | 251.277 | 5.6229 | 0.001492 | -0.18308 | -0.16747 | 0.015609 |  | 5.5725 | -0.12752
3 | YES | 201.092 | 5.5887 | 0.0016169 | -0.12431 | -0.16713 | -0.042824 |  | 5.5789 | -0.12911
3 | YES | 176.395 | 5.5725 | 0.0016737 | -0.12752 | -0.16697 | -0.039446 |  | 5.5832 | -0.12978
3 | NO | 151.281 | 5.5712 | 0.0021851 | -0.69578 | -0.16695 | 0.52882 |  | 5.6119 | -0.12508
3 | YES | 126.192 | 5.5789 | 0.0014305 | -0.12911 | -0.16703 | -0.037924 |  | 5.665 | -0.12802
3 | YES | 101.211 | 5.5832 | 0.0016507 | -0.12978 | -0.16708 | -0.037299 |  | 5.6856 | -0.13136
3 | YES | 76.3112 | 5.6119 | 0.0026318 | -0.12508 | -0.16736 | -0.042282 |  | 5.72 | -0.31698
3 | YES | 51.3069 | 5.665 | 0.0014228 | -0.12802 | -0.1679 | -0.039873 |  | 6.2456 | -0.040372
3 | YES | 31.4232 | 5.6856 | 0.0017747 | -0.13136 | -0.16811 | -0.036742 |  | 6.7278 | -0.22024
3 | YES | 21.3254 | 5.72 | 0.0014746 | -0.31698 | -0.16845 | 0.14852 |  | 5.3022 | -0.25783
3 | YES | 11.3124 | 6.2456 | 0.001669 | -0.040372 | -0.17374 | -0.13337 |  | 5.6045 | -0.1035
3 | YES | 2.4742 | 6.7278 | 0.0054712 | -0.22024 | -0.17859 | 0.041649 |  | 5.63 | -0.15102
4 | YES | 141.146 | 5.3022 | 0.0016142 | -0.25783 | -0.16425 | 0.093587 |  | 5.7293 | -0.14066
4 | YES | 125.967 | 5.6045 | 0.0017753 | -0.1035 | -0.16729 | -0.063785 |  | 5.7661 | -0.13991
4 | YES | 101.3 | 5.63 | 0.0015275 | -0.15102 | -0.16755 | -0.016529 |  | 5.6578 | -0.13022
4 | YES | 76.3627 | 5.7293 | 0.0014974 | -0.14066 | -0.16855 | -0.027884 |  | 5.7136 | -0.1494
4 | YES | 51.2 | 5.7661 | 0.0016584 | -0.13991 | -0.16892 | -0.029006 |  | 5.9894 | 0.063455
4 | YES | 31.1918 | 5.6578 | 0.0016506 | -0.13022 | -0.16783 | -0.037602 |  | 7.01 | -0.14599
4 | YES | 21.147 | 5.7136 | 0.002538 | -0.1494 | -0.16839 | -0.018991 |  | 5.7624 | -0.3416
4 | YES | 11.3848 | 5.9894 | 0.001576 | 0.063455 | -0.17116 | -0.23462 |  | 5.7946 | -0.17544
4 | YES | 2.228 | 7.01 | 0.0023363 | -0.14599 | -0.18143 | -0.03544 |  | 5.8404 | -0.28064
5 | YES | 174.231 | 5.7624 | 0.0017295 | -0.3416 | -0.16888 | 0.17273 |  | 5.9143 | -0.2317
5 | YES | 151.898 | 5.7946 | 0.0015539 | -0.17544 | -0.1692 | 0.0062365 |  | 5.9176 | -0.27236
5 | YES | 126.044 | 5.8404 | 0.0016431 | -0.28064 | -0.16966 | 0.11097 |  | 6.0008 | -0.2732
5 | YES | 101.099 | 5.9143 | 0.0018332 | -0.2317 | -0.17041 | 0.061296 |  | 5.9402 | -0.27083
5 | YES | 76.4676 | 5.9176 | 0.0033542 | -0.27236 | -0.17044 | 0.10192 |  | 6.1666 | -0.39837
5 | YES | 51.7838 | 6.0008 | 0.0027858 | -0.2732 | -0.17128 | 0.10192 |  | 2.4358 | -0.086149
5 | YES | 31.4316 | 5.9402 | 0.0044938 | -0.27083 | -0.17067 | 0.10016 |  | 2.4461 | -0.1549
5 | YES | 2.6837 | 6.1666 | 0.0015607 | -0.39837 | -0.17295 | 0.22543 |  | 2.5581 | -0.11188
6 | YES | 217.278 | 2.4358 | 0.0018104 | -0.086149 | -0.13541 | -0.049257 |  | 2.8979 | -0.37205
6 | YES | 199.283 | 2.4461 | 0.0014457 | -0.1549 | -0.13551 | 0.019392 |  | 5.2885 | -0.19555
6 | YES | 176.941 | 2.5581 | 0.0016612 | -0.11188 | -0.13664 | -0.02476 |  | 5.3586 | -0.19642
6 | YES | 163.171 | 2.8979 | 0.0020165 | -0.37205 | -0.14006 | 0.23199 |  | 5.5086 | -0.17044
6 | NO | 128.332 | 4.6959 | 0.0098883 | -0.45107 | -0.15815 | 0.29292 |  | 5.5404 | -0.21062
6 | NO | 99.7642 | 5.172 | 0.0039676 | -0.48799 | -0.16294 | 0.32505 |  | 6.2551 | -0.21986
6 | YES | 74.8749 | 5.2885 | 0.0015001 | -0.19555 | -0.16411 | 0.031437 |  | 7.0576 | -0.37535
6 | YES | 52.5577 | 5.3586 | 0.0018787 | -0.19642 | -0.16481 | 0.031606 |  | 2.1828 | -0.18516
6 | YES | 34.7727 | 5.5086 | 0.004201 | -0.17044 | -0.16632 | 0.0041142 |  | 2.2641 | -0.30987
6 | YES | 21.7301 | 5.5404 | 0.001479 | -0.21062 | -0.16664 | 0.043976 |  | 2.3446 | -0.25836
6 | YES | 11.3151 | 6.2551 | 0.0098084 | -0.21986 | -0.17384 | 0.046024 |  | 2.2654 | -0.092554
6 | YES | 2.7853 | 7.0576 | 0.0017498 | -0.37535 | -0.18191 | 0.19344 |  | 1.8027 | -0.037281
7 | YES | 471.276 | 2.1828 | 0.0018619 | -0.18516 | -0.13286 | 0.052297 |  | 2.0247 | -0.16831
7 | YES | 401.27 | 2.2641 | 0.0015703 | -0.30987 | -0.13368 | 0.17619 |  | 2.493 | -0.13003
7 | YES | 301.248 | 2.3446 | 0.0016525 | -0.25836 | -0.13449 | 0.12387 |  | 3.7585 | -0.20449
7 | YES | 251.902 | 2.2654 | 0.0012645 | -0.092554 | -0.13369 | -0.041138 |  | 4.471 | -0.34397
7 | YES | 201.196 | 1.8027 | 0.0015012 | -0.037281 | -0.12904 | -0.091754 |  | 5.1932 | -0.22978
7 | YES | 177.023 | 2.0247 | 0.0033488 | -0.16831 | -0.13127 | 0.037037 |  | 4.9606 | -0.1994
7 | YES | 151.426 | 2.493 | 0.0028778 | -0.13003 | -0.13598 | -0.0059476 |  | 5.2124 | -0.14958
7 | YES | 126.083 | 3.7585 | 0.0024225 | -0.20449 | -0.14871 | 0.055773 |  | 5.4621 | -0.24889
7 | YES | 101.256 | 4.471 | 0.0023926 | -0.34397 | -0.15588 | 0.18809 |  | 5.5408 | -0.20217
7 | YES | 75.7469 | 5.1932 | 0.0020876 | -0.22978 | -0.16315 | 0.066626 |  | 6.2972 | -0.39385
7 | YES | 52.0149 | 4.9606 | 0.0015789 | -0.1994 | -0.16081 | 0.038595 |  | 1.7942 | -0.054818
7 | YES | 30.9456 | 5.2124 | 0.0019864 | -0.14958 | -0.16334 | -0.013765 |  | 1.7804 | -0.10664
7 | YES | 21.1305 | 5.4621 | 0.001482 | -0.24889 | -0.16586 | 0.083037 |  | 2.363 | -0.010975
7 | YES | 11.3383 | 5.5408 | 0.0016142 | -0.20217 | -0.16665 | 0.035518 |  | 3.5934 | -0.069653
7 | YES | 2.624 | 6.2972 | 0.0029962 | -0.39385 | -0.17426 | 0.21959 |  | 4.4687 | -0.18127
8 | YES | 181.948 | 1.7942 | 0.0015492 | -0.054818 | -0.12895 | -0.074131 |  | 4.4136 | -0.12036
8 | YES | 176.375 | 1.7804 | 0.001732 | -0.10664 | -0.12881 | -0.022174 |  | 4.8311 | -0.36293
8 | YES | 150.772 | 2.363 | 0.0017534 | -0.010975 | -0.13467 | -0.1237 |  | 5.1218 | -0.23017
8 | YES | 126.507 | 3.5934 | 0.0043334 | -0.069653 | -0.14705 | -0.0774 |  | 5.614 | -0.097041
8 | YES | 100.95 | 4.4687 | 0.0017642 | -0.18127 | -0.15586 | 0.025404 |  | 8.3466 | -0.20339
8 | YES | 75.987 | 4.4136 | 0.0016881 | -0.12036 | -0.15531 | -0.034943 |  | 5.6437 | -0.24229
8 | YES | 51.1034 | 4.8311 | 0.0022737 | -0.36293 | -0.15951 | 0.20342 |  | 5.6405 | -0.13751
8 | YES | 31.0876 | 5.1218 | 0.0028206 | -0.23017 | -0.16243 | 0.067733 |  | 5.6528 | -0.13017
8 | NO | 21.1515 | 5.3425 | 0.002627 | -0.51453 | -0.16465 | 0.34988 |  | 5.6624 | -0.13258
8 | YES | 10.9515 | 5.614 | 0.0020141 | -0.097041 | -0.16738 | -0.070343 |  | 5.6795 | -0.13552
8 | YES | 2.2887 | 8.3466 | 0.0042883 | -0.20339 | -0.19488 | 0.0085075 |  | 5.6839 | -0.13207
9 | YES | 321.369 | 5.6437 | 0.0015407 | -0.24229 | -0.16768 | 0.074606 |  | 5.7053 | -0.13969
9 | YES | 300.456 | 5.6405 | 0.0020171 | -0.13751 | -0.16765 | -0.030139 |  | 5.7216 | -0.15742
9 | YES | 253.148 | 5.6528 | 0.0017686 | -0.13017 | -0.16778 | -0.037601 |  | 5.8688 | -0.14323
9 | YES | 202.604 | 5.6624 | 0.0013586 | -0.13258 | -0.16787 | -0.035294 |  | 5.905 | -0.13702
9 | YES | 176.885 | 5.6795 | 0.0014838 | -0.13552 | -0.16804 | -0.032523 |  | 5.9211 | -0.1479
9 | YES | 151.467 | 5.6839 | 0.0019797 | -0.13207 | -0.16809 | -0.036014 |  | 5.9794 | -0.15357
9 | YES | 125.863 | 5.7053 | 0.0015917 | -0.13969 | -0.1683 | -0.028617 |  | 6.233 | -0.13297
9 | YES | 101.536 | 5.7216 | 0.0018698 | -0.15742 | -0.16847 | -0.011045 |  | 6.3003 | -0.15866
9 | YES | 76.3428 | 5.8688 | 0.0018383 | -0.14323 | -0.16995 | -0.026717 |  | 5.3933 | -0.18868
9 | YES | 51.5854 | 5.905 | 0.001756 | -0.13702 | -0.17031 | -0.033297 |  | 5.4951 | -0.17689
9 | YES | 31.3691 | 5.9211 | 0.0015242 | -0.1479 | -0.17047 | -0.022574 |  | 5.5969 | -0.14008
9 | YES | 21.3152 | 5.9794 | 0.0022091 | -0.15357 | -0.17106 | -0.017492 |  | 5.6662 | -0.1338
9 | YES | 10.9868 | 6.233 | 0.0018794 | -0.13297 | -0.17361 | -0.040646 |  | 5.81 | -0.17801
9 | YES | 2.7978 | 6.3003 | 0.0016358 | -0.15866 | -0.17429 | -0.01563 |  | 5.8857 | 0.052702
10 | YES | 156.216 | 5.3933 | 0.0018084 | -0.18868 | -0.16516 | 0.023513 |  | 5.9128 | -0.13021
10 | YES | 126.665 | 5.4951 | 0.0017165 | -0.17689 | -0.16619 | 0.010705 |  | 5.926 | -0.16801
10 | YES | 101.484 | 5.5969 | 0.0022195 | -0.14008 | -0.16721 | -0.027131 |  | 5.9372 | -0.22876
10 | YES | 76.0016 | 5.6662 | 0.0017636 | -0.1338 | -0.16791 | -0.034108 |  | 5.1291 | -0.24792
10 | YES | 51.0759 | 5.81 | 0.0015192 | -0.17801 | -0.16936 | 0.0086512 |  | 5.1289 | -0.14413
10 | YES | 31.0864 | 5.8857 | 0.0017732 | 0.052702 | -0.17012 | -0.22282 |  | 5.1392 | -0.18278
10 | YES | 21.0941 | 5.9128 | 0.0013916 | -0.13021 | -0.17039 | -0.040176 |  | 5.1187 | -0.1763
10 | YES | 10.9758 | 5.926 | 0.0015192 | -0.16801 | -0.17052 | -0.002516 |  | 5.1475 | -0.13755
10 | YES | 2.5231 | 5.9372 | 0.0018843 | -0.22876 | -0.17064 | 0.058123 |  | 5.2137 | -0.15133
11 | YES | 241.361 | 5.1291 | 0.0016813 | -0.24792 | -0.16251 | 0.085412 |  | 5.264 | -0.14599
11 | YES | 201.47 | 5.1289 | 0.0015704 | -0.14413 | -0.1625 | -0.018371 |  | 5.3367 | -0.19127
11 | YES | 176.427 | 5.1392 | 0.0018234 | -0.18278 | -0.16261 | 0.02017 |  | 5.6244 | -0.15063
11 | YES | 151.121 | 5.1187 | 0.0019521 | -0.1763 | -0.1624 | 0.013897 |  | 6.0109 | -0.36412
11 | YES | 126.239 | 5.1475 | 0.0013782 | -0.13755 | -0.16269 | -0.025136 |  | 6.0447 | -0.17727
11 | YES | 101.132 | 5.2137 | 0.0015243 | -0.15133 | -0.16336 | -0.012027 |  | 6.1284 | -0.19462
11 | YES | 76.3583 | 5.264 | 0.0015678 | -0.14599 | -0.16386 | -0.017871 |  | 4.5148 | -0.17825
11 | YES | 51.227 | 5.3367 | 0.0028196 | -0.19127 | -0.16459 | 0.026678 |  | 4.8395 | -0.11655
11 | YES | 31.3291 | 5.6244 | 0.0018353 | -0.15063 | -0.16749 | -0.016861 |  | 4.8199 | -0.15107
11 | YES | 21.2253 | 6.0109 | 0.0018717 | -0.36412 | -0.17138 | 0.19274 |  | 4.7545 | -0.14348
11 | YES | 11.1696 | 6.0447 | 0.0022767 | -0.17727 | -0.17172 | 0.0055542 |  | 4.5953 | -0.13571
11 | YES | 2.6579 | 6.1284 | 0.001714 | -0.19462 | -0.17256 | 0.02206 |  | 4.8806 | -0.12137
12 | YES | 186.037 | 4.5148 | 0.0017573 | -0.17825 | -0.15632 | 0.021924 |  | 5.1538 | -0.19817
12 | YES | 150.797 | 4.8395 | 0.0019233 | -0.11655 | -0.15959 | -0.043038 |  | 5.4058 | -0.072157
12 | YES | 126.136 | 4.8199 | 0.0014931 | -0.15107 | -0.15939 | -0.0083287 |  | 5.5166 | -0.16537
12 | YES | 101.4 | 4.7545 | 0.0016588 | -0.14348 | -0.15874 | -0.015258 |  | 6.2108 | -0.1152
12 | YES | 76.1521 | 4.5953 | 0.0021152 | -0.13571 | -0.15713 | -0.021423 |  | 2.6857 | -0.19631
12 | YES | 50.9568 | 4.8806 | 0.0014092 | -0.12137 | -0.16001 | -0.038633 |  | 2.7262 | -0.095785
12 | YES | 31.0044 | 5.1538 | 0.0021318 | -0.19817 | -0.16275 | 0.03542 |  | 2.7768 | -0.075206
12 | YES | 21.18 | 5.4058 | 0.0016533 | -0.072157 | -0.16529 | -0.093133 |  | 3.2729 | -0.096049
12 | YES | 11.2704 | 5.5166 | 0.002527 | -0.16537 | -0.1664 | -0.001033 |  | 4.0458 | -0.091215
12 | YES | 2.1065 | 6.2108 | 0.0017731 | -0.1152 | -0.17339 | -0.058191 |  | 4.4608 | -0.10216
13 | YES | 391.535 | 2.6857 | 0.0014608 | -0.19631 | -0.13792 | 0.058394 |  | 4.6857 | -0.14828
13 | YES | 301.041 | 2.7262 | 0.001577 | -0.095785 | -0.13833 | -0.042542 |  | 4.8096 | -0.13336
13 | YES | 251.288 | 2.7768 | 0.0016326 | -0.075206 | -0.13884 | -0.06363 |  | 4.9775 | -0.14645
13 | NO | 201.426 | 3.0461 | 0.002041 | 0.25713 | -0.14155 | -0.39868 |  | 5.1114 | -0.1386
13 | YES | 176.297 | 3.2729 | 0.0025095 | -0.096049 | -0.14383 | -0.047779 |  | 5.1897 | -0.11829
13 | NO | 151.366 | 3.8731 | 0.0016371 | 1.5351 | -0.14987 | -1.685 |  | 6.1955 | -0.079529
13 | YES | 126.241 | 4.0458 | 0.0026051 | -0.091215 | -0.15161 | -0.06039 |  | 5.3483 | -0.02367
13 | YES | 100.955 | 4.4608 | 0.0045369 | -0.10216 | -0.15578 | -0.053625 |  | 5.4221 | -0.12291
13 | YES | 76.8269 | 4.6857 | 0.0018585 | -0.14828 | -0.15804 | -0.0097633 |  | 5.5581 | -0.081876
13 | YES | 51.3559 | 4.8096 | 0.0017463 | -0.13336 | -0.15929 | -0.025927 |  | 5.8972 | -0.12179
13 | YES | 30.9717 | 4.9775 | 0.0030549 | -0.14645 | -0.16098 | -0.014535 |  | 6.262 | -0.051008
13 | YES | 20.9656 | 5.1114 | 0.0020103 | -0.1386 | -0.16233 | -0.023725
13 | YES | 11.4743 | 5.1897 | 0.0022265 | -0.11829 | -0.16312 | -0.044826 |  |  | -0.16263
13 | YES | 2.1452 | 6.1955 | 0.011582 | -0.079529 | -0.17324 | -0.093707
14 | YES | 76.0449 | 5.3483 | 0.0024644 | -0.02367 | -0.16471 | -0.14104
14 | YES | 51.3241 | 5.4221 | 0.0015968 | -0.12291 | -0.16545 | -0.042545
14 | YES | 31.1921 | 5.5581 | 0.0033156 | -0.081876 | -0.16682 | -0.084947
14 | NO | 21.2576 | 5.7271 | 0.0019924 | 0.71607 | -0.16852 | -0.8846
14 | YES | 11.3271 | 5.8972 | 0.0045757 | -0.12179 | -0.17023 | -0.048449
14 | YES | 2.6343 | 6.262 | 0.0034436 | -0.051008 | -0.1739 | -0.1229
YES
YES
YES
YES
YES
YES
YES
YES
YES
YES
YES
YES
NO
NO
YES
YES
YES
YES
YES
YES
YES
YES
YES
YES
YES
YES
YES
NO
YES
YES
YES
YES
YES
YES
YES
YES
YES
YES
YES
YES
YES
YES
YES
YES
YES
YES
YES
YES
YES
YES
YES
YES
YES
YES
YES
YES
YES
NO
NO
YES
YES
YES
YES
YES
YES
YES
YES
YES
YES
YES
YES
YES
YES
YES
YES
YES
YES
YES
YES
YES
YES
YES
YES
YES
YES
YES
YES
YES
NO
YES
YES
YES
YES
YES
YES
YES
YES
YES
YES
YES
YES
YES
YES
YES
YES
YES
YES
YES
YES
YES
YES
YES
YES
YES
YES
YES
YES
YES
YES
YES
YES
YES
YES
YES
YES
YES
YES
YES
YES
YES
YES
YES
YES
YES
YES
YES
YES
YES
YES
NO
YES
NO
YES
YES
YES
YES
YES
YES
YES
YES
YES
YES
YES
NO
YES
YES
FIT vs. Pressure
FIT vs. DOX_CTD
FIT vs. File Pair #
MAKE/UPDATE CHART
CREATE CAL CTRL
INCLUDE/EXCLUDE

## Fit_3
Calculation of Linear Least Squares Fit For
(DOX_CTD - DOX_BOT)
3
Fit Equation: Diff = m * Prop + b
where: Diff =Diff (DOX_CTD - DOX_BOT), Prop=File Pair #
Coefficients |  |  |  | Error Estimates |  |  |  | Regression Line Limits
| Value | Std Err. |  | Coeff of Determination |  | 0.018901 |  | X | CALC Y
m= | 0.0029137 | 0.0017433 |  | Std Dev of Resid |  | 0.081697 |  | 1 | -0.18118
b= | -0.1841 | 0.014504 |  | Resid Sum of Squares |  | 0.9678 |  | 14 | -0.14331
# of Values Extracted = |  |  | 156
# of Values Used in Fit = |  |  | 147
File | Use | Pressure | DOX_CTD | DOX_CTD | Diff (DOX_CTD - DOX_BOT) |  |  |  | Fit vs. | File Pair #
Pair # | in Fit? | Average | Average | Std Dev | Measured | Fit | Resid |  | X | Y
1 | YES | 176.912 | 4.4496 | 0.0015969 | -0.18246 | -0.18118 | 0.0012704 |  | 1 | -0.18246
1 | YES | 151.191 | 4.4935 | 0.0032943 | -0.1535 | -0.18118 | -0.027689 |  | 1 | -0.1535
1 | YES | 126.12 | 4.9822 | 0.0022107 | -0.072785 | -0.18118 | -0.1084 |  | 1 | -0.072785
1 | YES | 101.239 | 4.7861 | 0.0028191 | -0.087951 | -0.18118 | -0.093234 |  | 1 | -0.087951
1 | YES | 76.0263 | 4.7426 | 0.0020115 | -0.12042 | -0.18118 | -0.060764 |  | 1 | -0.12042
1 | YES | 51.0344 | 5.2832 | 0.002674 | -0.14276 | -0.18118 | -0.038425 |  | 1 | -0.14276
1 | YES | 31.2686 | 5.5618 | 0.002457 | -0.18521 | -0.18118 | 0.0040304 |  | 1 | -0.18521
1 | YES | 20.7708 | 5.597 | 0.0015831 | -0.14596 | -0.18118 | -0.035227 |  | 1 | -0.14596
1 | YES | 11.4854 | 6.0105 | 0.0016435 | -0.13653 | -0.18118 | -0.044657 |  | 1 | -0.13653
1 | YES | 2.0792 | 6.3251 | 0.0027918 | -0.20185 | -0.18118 | 0.020666 |  | 1 | -0.20185
2 | YES | 286.899 | 5.4621 | 0.0015001 | -0.12891 | -0.17827 | -0.049362 |  | 2 | -0.12891
2 | YES | 251.338 | 5.4677 | 0.0020957 | -0.35226 | -0.17827 | 0.17399 |  | 2 | -0.35226
2 | NO | 201.269 | 5.4751 | 0.0015493 | -0.48491 | -0.17827 | 0.30664 |  | 2 | -0.14321
2 | NO | 176.194 | 5.4905 | 0.0018974 | -0.58745 | -0.17827 | 0.40918 |  | 2 | -0.12114
2 | YES | 151.342 | 5.5128 | 0.0018882 | -0.14321 | -0.17827 | -0.035064 |  | 2 | -0.15262
2 | YES | 126.137 | 5.5549 | 0.0021068 | -0.12114 | -0.17827 | -0.057131 |  | 2 | -0.13337
2 | YES | 101.407 | 5.5574 | 0.0017714 | -0.15262 | -0.17827 | -0.025651 |  | 2 | -0.12558
2 | YES | 76.4336 | 5.5406 | 0.0016387 | -0.13337 | -0.17827 | -0.044899 |  | 2 | -0.36408
2 | YES | 51.1996 | 5.4134 | 0.0014648 | -0.12558 | -0.17827 | -0.052693 |  | 2 | -0.092198
2 | YES | 30.9331 | 5.4899 | 0.0018645 | -0.36408 | -0.17827 | 0.18581 |  | 2 | 0.041455
2 | YES | 21.2323 | 5.6238 | 0.0017301 | -0.092198 | -0.17827 | -0.086073 |  | 2 | -0.12145
2 | YES | 11.2158 | 5.8665 | 0.0016883 | 0.041455 | -0.17827 | -0.21973 |  | 3 | -0.18887
2 | YES | 2.6034 | 6.5636 | 0.0017748 | -0.12145 | -0.17827 | -0.056817 |  | 3 | -0.18308
3 | YES | 267.457 | 5.6291 | 0.0020654 | -0.18887 | -0.17536 | 0.013511 |  | 3 | -0.12431
3 | YES | 251.277 | 5.6229 | 0.001492 | -0.18308 | -0.17536 | 0.0077258 |  | 3 | -0.12752
3 | YES | 201.092 | 5.5887 | 0.0016169 | -0.12431 | -0.17536 | -0.051051 |  | 3 | -0.12911
3 | YES | 176.395 | 5.5725 | 0.0016737 | -0.12752 | -0.17536 | -0.047836 |  | 3 | -0.12978
3 | NO | 151.281 | 5.5712 | 0.0021851 | -0.69578 | -0.17536 | 0.52042 |  | 3 | -0.12508
3 | YES | 126.192 | 5.5789 | 0.0014305 | -0.12911 | -0.17536 | -0.04625 |  | 3 | -0.12802
3 | YES | 101.211 | 5.5832 | 0.0016507 | -0.12978 | -0.17536 | -0.045581 |  | 3 | -0.13136
3 | YES | 76.3112 | 5.6119 | 0.0026318 | -0.12508 | -0.17536 | -0.050275 |  | 3 | -0.31698
3 | YES | 51.3069 | 5.665 | 0.0014228 | -0.12802 | -0.17536 | -0.047332 |  | 3 | -0.040372
3 | YES | 31.4232 | 5.6856 | 0.0017747 | -0.13136 | -0.17536 | -0.043993 |  | 3 | -0.22024
3 | YES | 21.3254 | 5.72 | 0.0014746 | -0.31698 | -0.17536 | 0.14162 |  | 4 | -0.25783
3 | YES | 11.3124 | 6.2456 | 0.001669 | -0.040372 | -0.17536 | -0.13499 |  | 4 | -0.1035
3 | YES | 2.4742 | 6.7278 | 0.0054712 | -0.22024 | -0.17536 | 0.044883 |  | 4 | -0.15102
4 | YES | 141.146 | 5.3022 | 0.0016142 | -0.25783 | -0.17244 | 0.08539 |  | 4 | -0.14066
4 | YES | 125.967 | 5.6045 | 0.0017753 | -0.1035 | -0.17244 | -0.06894 |  | 4 | -0.13991
4 | YES | 101.3 | 5.63 | 0.0015275 | -0.15102 | -0.17244 | -0.021427 |  | 4 | -0.13022
4 | YES | 76.3627 | 5.7293 | 0.0014974 | -0.14066 | -0.17244 | -0.031783 |  | 4 | -0.1494
4 | YES | 51.2 | 5.7661 | 0.0016584 | -0.13991 | -0.17244 | -0.032535 |  | 4 | 0.063455
4 | YES | 31.1918 | 5.6578 | 0.0016506 | -0.13022 | -0.17244 | -0.042221 |  | 4 | -0.14599
4 | YES | 21.147 | 5.7136 | 0.002538 | -0.1494 | -0.17244 | -0.023048 |  | 5 | -0.3416
4 | YES | 11.3848 | 5.9894 | 0.001576 | 0.063455 | -0.17244 | -0.2359 |  | 5 | -0.17544
4 | YES | 2.228 | 7.01 | 0.0023363 | -0.14599 | -0.17244 | -0.026452 |  | 5 | -0.28064
5 | YES | 174.231 | 5.7624 | 0.0017295 | -0.3416 | -0.16953 | 0.17207 |  | 5 | -0.2317
5 | YES | 151.898 | 5.7946 | 0.0015539 | -0.17544 | -0.16953 | 0.0059082 |  | 5 | -0.27236
5 | YES | 126.044 | 5.8404 | 0.0016431 | -0.28064 | -0.16953 | 0.11111 |  | 5 | -0.2732
5 | YES | 101.099 | 5.9143 | 0.0018332 | -0.2317 | -0.16953 | 0.062172 |  | 5 | -0.27083
5 | YES | 76.4676 | 5.9176 | 0.0033542 | -0.27236 | -0.16953 | 0.10283 |  | 5 | -0.39837
5 | YES | 51.7838 | 6.0008 | 0.0027858 | -0.2732 | -0.16953 | 0.10367 |  | 6 | -0.086149
5 | YES | 31.4316 | 5.9402 | 0.0044938 | -0.27083 | -0.16953 | 0.1013 |  | 6 | -0.1549
5 | YES | 2.6837 | 6.1666 | 0.0015607 | -0.39837 | -0.16953 | 0.22884 |  | 6 | -0.11188
6 | YES | 217.278 | 2.4358 | 0.0018104 | -0.086149 | -0.16662 | -0.080467 |  | 6 | -0.37205
6 | YES | 199.283 | 2.4461 | 0.0014457 | -0.1549 | -0.16662 | -0.011715 |  | 6 | -0.19555
6 | YES | 176.941 | 2.5581 | 0.0016612 | -0.11188 | -0.16662 | -0.05474 |  | 6 | -0.19642
6 | YES | 163.171 | 2.8979 | 0.0020165 | -0.37205 | -0.16662 | 0.20543 |  | 6 | -0.17044
6 | NO | 128.332 | 4.6959 | 0.0098883 | -0.45107 | -0.16662 | 0.28445 |  | 6 | -0.21062
6 | NO | 99.7642 | 5.172 | 0.0039676 | -0.48799 | -0.16662 | 0.32137 |  | 6 | -0.21986
6 | YES | 74.8749 | 5.2885 | 0.0015001 | -0.19555 | -0.16662 | 0.02893 |  | 6 | -0.37535
6 | YES | 52.5577 | 5.3586 | 0.0018787 | -0.19642 | -0.16662 | 0.029805 |  | 7 | -0.18516
6 | YES | 34.7727 | 5.5086 | 0.004201 | -0.17044 | -0.16662 | 0.0038218 |  | 7 | -0.30987
6 | YES | 21.7301 | 5.5404 | 0.001479 | -0.21062 | -0.16662 | 0.044004 |  | 7 | -0.25836
6 | YES | 11.3151 | 6.2551 | 0.0098084 | -0.21986 | -0.16662 | 0.053244 |  | 7 | -0.092554
6 | YES | 2.7853 | 7.0576 | 0.0017498 | -0.37535 | -0.16662 | 0.20873 |  | 7 | -0.037281
7 | YES | 471.276 | 2.1828 | 0.0018619 | -0.18516 | -0.1637 | 0.021455 |  | 7 | -0.16831
7 | YES | 401.27 | 2.2641 | 0.0015703 | -0.30987 | -0.1637 | 0.14617 |  | 7 | -0.13003
7 | YES | 301.248 | 2.3446 | 0.0016525 | -0.25836 | -0.1637 | 0.094653 |  | 7 | -0.20449
7 | YES | 251.902 | 2.2654 | 0.0012645 | -0.092554 | -0.1637 | -0.071149 |  | 7 | -0.34397
7 | YES | 201.196 | 1.8027 | 0.0015012 | -0.037281 | -0.1637 | -0.12642 |  | 7 | -0.22978
7 | YES | 177.023 | 2.0247 | 0.0033488 | -0.16831 | -0.1637 | 0.0046035 |  | 7 | -0.1994
7 | YES | 151.426 | 2.493 | 0.0028778 | -0.13003 | -0.1637 | -0.033669 |  | 7 | -0.14958
7 | YES | 126.083 | 3.7585 | 0.0024225 | -0.20449 | -0.1637 | 0.040786 |  | 7 | -0.24889
7 | YES | 101.256 | 4.471 | 0.0023926 | -0.34397 | -0.1637 | 0.18027 |  | 7 | -0.20217
7 | YES | 75.7469 | 5.1932 | 0.0020876 | -0.22978 | -0.1637 | 0.066075 |  | 7 | -0.39385
7 | YES | 52.0149 | 4.9606 | 0.0015789 | -0.1994 | -0.1637 | 0.035703 |  | 8 | -0.054818
7 | YES | 30.9456 | 5.2124 | 0.0019864 | -0.14958 | -0.1637 | -0.014123 |  | 8 | -0.10664
7 | YES | 21.1305 | 5.4621 | 0.001482 | -0.24889 | -0.1637 | 0.085191 |  | 8 | -0.010975
7 | YES | 11.3383 | 5.5408 | 0.0016142 | -0.20217 | -0.1637 | 0.038464 |  | 8 | -0.069653
7 | YES | 2.624 | 6.2972 | 0.0029962 | -0.39385 | -0.1637 | 0.23015 |  | 8 | -0.18127
8 | YES | 181.948 | 1.7942 | 0.0015492 | -0.054818 | -0.16079 | -0.10597 |  | 8 | -0.12036
8 | YES | 176.375 | 1.7804 | 0.001732 | -0.10664 | -0.16079 | -0.054153 |  | 8 | -0.36293
8 | YES | 150.772 | 2.363 | 0.0017534 | -0.010975 | -0.16079 | -0.14981 |  | 8 | -0.23017
8 | YES | 126.507 | 3.5934 | 0.0043334 | -0.069653 | -0.16079 | -0.091136 |  | 8 | -0.097041
8 | YES | 100.95 | 4.4687 | 0.0017642 | -0.18127 | -0.16079 | 0.020476 |  | 8 | -0.20339
8 | YES | 75.987 | 4.4136 | 0.0016881 | -0.12036 | -0.16079 | -0.040425 |  | 9 | -0.24229
8 | YES | 51.1034 | 4.8311 | 0.0022737 | -0.36293 | -0.16079 | 0.20214 |  | 9 | -0.13751
8 | YES | 31.0876 | 5.1218 | 0.0028206 | -0.23017 | -0.16079 | 0.069376 |  | 9 | -0.13017
8 | NO | 21.1515 | 5.3425 | 0.002627 | -0.51453 | -0.16079 | 0.35374 |  | 9 | -0.13258
8 | YES | 10.9515 | 5.614 | 0.0020141 | -0.097041 | -0.16079 | -0.063748 |  | 9 | -0.13552
8 | YES | 2.2887 | 8.3466 | 0.0042883 | -0.20339 | -0.16079 | 0.042599 |  | 9 | -0.13207
9 | YES | 321.369 | 5.6437 | 0.0015407 | -0.24229 | -0.15788 | 0.084415 |  | 9 | -0.13969
9 | YES | 300.456 | 5.6405 | 0.0020171 | -0.13751 | -0.15788 | -0.020363 |  | 9 | -0.15742
9 | YES | 253.148 | 5.6528 | 0.0017686 | -0.13017 | -0.15788 | -0.027701 |  | 9 | -0.14323
9 | YES | 202.604 | 5.6624 | 0.0013586 | -0.13258 | -0.15788 | -0.025297 |  | 9 | -0.13702
9 | YES | 176.885 | 5.6795 | 0.0014838 | -0.13552 | -0.15788 | -0.022354 |  | 9 | -0.1479
9 | YES | 151.467 | 5.6839 | 0.0019797 | -0.13207 | -0.15788 | -0.025801 |  | 9 | -0.15357
9 | YES | 125.863 | 5.7053 | 0.0015917 | -0.13969 | -0.15788 | -0.018189 |  | 9 | -0.13297
9 | YES | 101.536 | 5.7216 | 0.0018698 | -0.15742 | -0.15788 | -0.00045307 |  | 9 | -0.15866
9 | YES | 76.3428 | 5.8688 | 0.0018383 | -0.14323 | -0.15788 | -0.014644 |  | 10 | -0.18868
9 | YES | 51.5854 | 5.905 | 0.001756 | -0.13702 | -0.15788 | -0.020859 |  | 10 | -0.17689
9 | YES | 31.3691 | 5.9211 | 0.0015242 | -0.1479 | -0.15788 | -0.0099741 |  | 10 | -0.14008
9 | YES | 21.3152 | 5.9794 | 0.0022091 | -0.15357 | -0.15788 | -0.0043051 |  | 10 | -0.1338
9 | YES | 10.9868 | 6.233 | 0.0018794 | -0.13297 | -0.15788 | -0.024908 |  | 10 | -0.17801
9 | YES | 2.7978 | 6.3003 | 0.0016358 | -0.15866 | -0.15788 | 0.00078593 |  | 10 | 0.052702
10 | YES | 156.216 | 5.3933 | 0.0018084 | -0.18868 | -0.15496 | 0.033716 |  | 10 | -0.13021
10 | YES | 126.665 | 5.4951 | 0.0017165 | -0.17689 | -0.15496 | 0.021932 |  | 10 | -0.16801
10 | YES | 101.484 | 5.5969 | 0.0022195 | -0.14008 | -0.15496 | -0.014879 |  | 10 | -0.22876
10 | YES | 76.0016 | 5.6662 | 0.0017636 | -0.1338 | -0.15496 | -0.021159 |  | 11 | -0.24792
10 | YES | 51.0759 | 5.81 | 0.0015192 | -0.17801 | -0.15496 | 0.023047 |  | 11 | -0.14413
10 | YES | 31.0864 | 5.8857 | 0.0017732 | 0.052702 | -0.15496 | -0.20766 |  | 11 | -0.18278
10 | YES | 21.0941 | 5.9128 | 0.0013916 | -0.13021 | -0.15496 | -0.024746 |  | 11 | -0.1763
10 | YES | 10.9758 | 5.926 | 0.0015192 | -0.16801 | -0.15496 | 0.013047 |  | 11 | -0.13755
10 | YES | 2.5231 | 5.9372 | 0.0018843 | -0.22876 | -0.15496 | 0.073799 |  | 11 | -0.15133
11 | YES | 241.361 | 5.1291 | 0.0016813 | -0.24792 | -0.15205 | 0.095869 |  | 11 | -0.14599
11 | YES | 201.47 | 5.1289 | 0.0015704 | -0.14413 | -0.15205 | -0.0079157 |  | 11 | -0.19127
11 | YES | 176.427 | 5.1392 | 0.0018234 | -0.18278 | -0.15205 | 0.030729 |  | 11 | -0.15063
11 | YES | 151.121 | 5.1187 | 0.0019521 | -0.1763 | -0.15205 | 0.02425 |  | 11 | -0.36412
11 | YES | 126.239 | 5.1475 | 0.0013782 | -0.13755 | -0.15205 | -0.014494 |  | 11 | -0.17727
11 | YES | 101.132 | 5.2137 | 0.0015243 | -0.15133 | -0.15205 | -0.00071768 |  | 11 | -0.19462
11 | YES | 76.3583 | 5.264 | 0.0015678 | -0.14599 | -0.15205 | -0.0060557 |  | 12 | -0.17825
11 | YES | 51.227 | 5.3367 | 0.0028196 | -0.19127 | -0.15205 | 0.039225 |  | 12 | -0.11655
11 | YES | 31.3291 | 5.6244 | 0.0018353 | -0.15063 | -0.15205 | -0.0014197 |  | 12 | -0.15107
11 | YES | 21.2253 | 6.0109 | 0.0018717 | -0.36412 | -0.15205 | 0.21207 |  | 12 | -0.14348
11 | YES | 11.1696 | 6.0447 | 0.0022767 | -0.17727 | -0.15205 | 0.025225 |  | 12 | -0.13571
11 | YES | 2.6579 | 6.1284 | 0.001714 | -0.19462 | -0.15205 | 0.042572 |  | 12 | -0.12137
12 | YES | 186.037 | 4.5148 | 0.0017573 | -0.17825 | -0.14913 | 0.029114 |  | 12 | -0.19817
12 | YES | 150.797 | 4.8395 | 0.0019233 | -0.11655 | -0.14913 | -0.032581 |  | 12 | -0.072157
12 | YES | 126.136 | 4.8199 | 0.0014931 | -0.15107 | -0.14913 | 0.001932 |  | 12 | -0.16537
12 | YES | 101.4 | 4.7545 | 0.0016588 | -0.14348 | -0.14913 | -0.005655 |  | 12 | -0.1152
12 | YES | 76.1521 | 4.5953 | 0.0021152 | -0.13571 | -0.14913 | -0.013423 |  | 13 | -0.19631
12 | YES | 50.9568 | 4.8806 | 0.0014092 | -0.12137 | -0.14913 | -0.027762 |  | 13 | -0.095785
12 | YES | 31.0044 | 5.1538 | 0.0021318 | -0.19817 | -0.14913 | 0.04904 |  | 13 | -0.075206
12 | YES | 21.18 | 5.4058 | 0.0016533 | -0.072157 | -0.14913 | -0.076977 |  | 13 | -0.096049
12 | YES | 11.2704 | 5.5166 | 0.002527 | -0.16537 | -0.14913 | 0.016238 |  | 13 | -0.091215
12 | YES | 2.1065 | 6.2108 | 0.0017731 | -0.1152 | -0.14913 | -0.033935 |  | 13 | -0.10216
13 | YES | 391.535 | 2.6857 | 0.0014608 | -0.19631 | -0.14622 | 0.050094 |  | 13 | -0.14828
13 | YES | 301.041 | 2.7262 | 0.001577 | -0.095785 | -0.14622 | -0.050435 |  | 13 | -0.13336
13 | YES | 251.288 | 2.7768 | 0.0016326 | -0.075206 | -0.14622 | -0.071014 |  | 13 | -0.14645
13 | NO | 201.426 | 3.0461 | 0.002041 | 0.25713 | -0.14622 | -0.40335 |  | 13 | -0.1386
13 | YES | 176.297 | 3.2729 | 0.0025095 | -0.096049 | -0.14622 | -0.050171 |  | 13 | -0.11829
13 | NO | 151.366 | 3.8731 | 0.0016371 | 1.5351 | -0.14622 | -1.6813 |  | 13 | -0.079529
13 | YES | 126.241 | 4.0458 | 0.0026051 | -0.091215 | -0.14622 | -0.055005 |  | 14 | -0.02367
13 | YES | 100.955 | 4.4608 | 0.0045369 | -0.10216 | -0.14622 | -0.044063 |  | 14 | -0.12291
13 | YES | 76.8269 | 4.6857 | 0.0018585 | -0.14828 | -0.14622 | 0.0020607 |  | 14 | -0.081876
13 | YES | 51.3559 | 4.8096 | 0.0017463 | -0.13336 | -0.14622 | -0.012856 |  | 14 | -0.12179
13 | YES | 30.9717 | 4.9775 | 0.0030549 | -0.14645 | -0.14622 | 0.0002257 |  | 14 | -0.051008
13 | YES | 20.9656 | 5.1114 | 0.0020103 | -0.1386 | -0.14622 | -0.0076173
13 | YES | 11.4743 | 5.1897 | 0.0022265 | -0.11829 | -0.14622 | -0.027931
13 | YES | 2.1452 | 6.1955 | 0.011582 | -0.079529 | -0.14622 | -0.066691
14 | YES | 76.0449 | 5.3483 | 0.0024644 | -0.02367 | -0.14331 | -0.11964
14 | YES | 51.3241 | 5.4221 | 0.0015968 | -0.12291 | -0.14331 | -0.020398
14 | YES | 31.1921 | 5.5581 | 0.0033156 | -0.081876 | -0.14331 | -0.061431
14 | NO | 21.2576 | 5.7271 | 0.0019924 | 0.71607 | -0.14331 | -0.85938
14 | YES | 11.3271 | 5.8972 | 0.0045757 | -0.12179 | -0.14331 | -0.021522
14 | YES | 2.6343 | 6.262 | 0.0034436 | -0.051008 | -0.14331 | -0.092298
YES
YES
YES
YES
YES
YES
YES
YES
YES
YES
YES
YES
NO
NO
YES
YES
YES
YES
YES
YES
YES
YES
YES
YES
YES
YES
YES
NO
YES
YES
YES
YES
YES
YES
YES
YES
YES
YES
YES
YES
YES
YES
YES
YES
YES
YES
YES
YES
YES
YES
YES
YES
YES
YES
YES
YES
YES
NO
NO
YES
YES
YES
YES
YES
YES
YES
YES
YES
YES
YES
YES
YES
YES
YES
YES
YES
YES
YES
YES
YES
YES
YES
YES
YES
YES
YES
YES
YES
NO
YES
YES
YES
YES
YES
YES
YES
YES
YES
YES
YES
YES
YES
YES
YES
YES
YES
YES
YES
YES
YES
YES
YES
YES
YES
YES
YES
YES
YES
YES
YES
YES
YES
YES
YES
YES
YES
YES
YES
YES
YES
YES
YES
YES
YES
YES
YES
YES
YES
YES
NO
YES
NO
YES
YES
YES
YES
YES
YES
YES
YES
YES
YES
YES
NO
YES
YES
FIT vs. Pressure
FIT vs. DOX_CTD
FIT vs. File Pair #
MAKE/UPDATE CHART
CREATE CAL CTRL
INCLUDE/EXCLUDE