## profile
Chlorophyll data 2007-13
Chlorophyll samples were filtered and stored frozen until analysis on cruise.
Samples were analyzed on Chemistry Turner 10 fluorometer calibrated using pure chlorophyll a, in May 2007.
Cruise | Cast | Stn | Niskin | S.N. | Chlorophyll | QF:CHL | Comments
|  |  | No. |  | ug/L
2007-13 | 3 | P1 | 5 | 28 | 8.3348
2007-13 | 3 | P1 | 4 | 27 | 8.3563
2007-13 | 5 | P2 | 8 | 36 | 6.34
2007-13 | 5 | P2 | 7 | 35 | 6.2106
2007-13 | 5 | P2 | 6 | 34 | 1.9686
2007-13 | 5 | P2 | 5 | 33 | 0.17589
2007-13 | 5 | P2 | 4 | 32 | 0.045797
2007-13 | 5 | P2 | 3 | 31 | 0.062737
2007-13 | 5 | P2 | 2 | 30 | 0.057226
2007-13 | 11 | P4 | 15 | 76 | 0.28978 | c | misfire ???
2007-13 | 11 | P4 | 14 | 75 |  | i
2007-13 | 11 | P4 | 13 | 74 | 1.3598
2007-13 | 11 | P4 | 12 | 73 | 1.5675
2007-13 | 11 | P4 | 11 | 72 | 2.4574
2007-13 | 11 | P4 | 10 | 71 | 2.4057
2007-13 | 11 | P4 | 9 | 70 | 2.6688
2007-13 | 11 | P4 | 8 | 69 | 2.6082
2007-13 | 11 | P4 | 7 | 68 | 0.50548
2007-13 | 11 | P4 | 6 | 67 | 0.39092
2007-13 | 11 | P4 | 5 | 66 | 0.15625
2007-13 | 11 | P4 | 4 | 65 | 0.066002
2007-13 | 17 | P8 | 22 | 101 | 0.33674
2007-13 | 17 | P8 | 21 | 100 | 0.29501
2007-13 | 17 | P8 | 18 | 97 | 0.48412
2007-13 | 17 | P8 | 17 | 96 | 0.64002
2007-13 | 17 | P8 | 16 | 95 | 0.15438
2007-13 | 17 | P8 | 15 | 94 | 0.054529
2007-13 | 21 | P12 | 15 | 119 | 0.33739
2007-13 | 21 | P12 | 13 | 117 | 0.36924
2007-13 | 21 | P12 | 12 | 116 | 0.40327
2007-13 | 21 | P12 | 11 | 115 | 0.38041
2007-13 | 21 | P12 | 10 | 114 | 0.42258
2007-13 | 21 | P12 | 9 | 113 | 0.5737
2007-13 | 21 | P12 | 8 | 112 | 0.60027
2007-13 | 21 | P12 | 7 | 111 | 0.759
2007-13 | 21 | P12 | 6 | 110 | 0.50658
2007-13 | 21 | P12 | 5 | 109 | 0.27832
2007-13 | 21 | P12 | 4 | 108 | 0.063787
2007-13 | 27 | P14 | 4 | 156 | 0.34873
2007-13 | 27 | P14 | 3 | 155 | 0.35283
2007-13 | 30 | P16 | 18 | 173 | 0.47751
2007-13 | 30 | P16 | 15 | 171 | 0.47063
2007-13 | 30 | P16 | 12 | 169 | 0.45813
2007-13 | 30 | P16 | 11 | 168 | 0.47206
2007-13 | 30 | P16 | 10 | 167 | 0.43899
2007-13 | 30 | P16 | 9 | 166 | 0.47193
2007-13 | 30 | P16 | 8 | 165 | 0.44177
2007-13 | 30 | P16 | 7 | 164 | 0.4513
2007-13 | 30 | P16 | 6 | 163 | 0.41027
2007-13 | 30 | P16 | 5 | 162 | 0.1579
2007-13 | 30 | P16 | 4 | 161 | 0.095534
2007-13 | 36 | P18 | 4 | 203 | 0.40399
2007-13 | 36 | P18 | 3 | 202 | 0.40617
2007-13 | 39 | P20 | 16 | 220 | 0.51644
2007-13 | 39 | P20 | 15 | 219 | 0.50919
2007-13 | 39 | P20 | 12 | 216 | 0.49528
2007-13 | 39 | P20 | 11 | 215 | 0.44586
2007-13 | 39 | P20 | 10 | 214 | 0.47607
2007-13 | 39 | P20 | 9 | 213 | 0.49791
2007-13 | 39 | P20 | 8 | 212 | 0.52477
2007-13 | 39 | P20 | 7 | 211 | 0.57848
2007-13 | 39 | P20 | 6 | 210 | 0.5481
2007-13 | 39 | P20 | 5 | 209 | 0.31591
2007-13 | 39 | P20 | 4 | 208 | 0.095926
2007-13 | 45 | P22 | 4 | 257 | 0.38681
2007-13 | 45 | P22 | 3 | 256 | 0.37334
2007-13 | 48 | P24 | 4 | 262 | 0.31181
2007-13 | 48 | P24 | 3 | 261 | 0.33001
2007-13 | 66 | P26 | 19 | 337 | 0.50053 | c | chl seems a bit high
2007-13 | 66 | P26 | 18 | 336 | 0.2866
2007-13 | 66 | P26 | 16 | 334 | 0.2683
2007-13 | 66 | P26 | 15 | 333 | 0.24049
2007-13 | 66 | P26 | 13 | 331 | 0.24342
2007-13 | 66 | P26 | 12 | 330 | 0.25438
2007-13 | 66 | P26 | 11 | 329 | 0.2643
2007-13 | 66 | P26 | 10 | 328 | 0.27529
2007-13 | 66 | P26 | 9 | 327 | 0.27488
2007-13 | 66 | P26 | 7 | 325 | 0.33232
2007-13 | 66 | P26 | 6 | 324 | 0.13656
2007-13 | 68 | P26 | 16 | 366 | 0.27731
2007-13 | 68 | P26 | 12 | 364 | 0.28262
2007-13 | 68 | P26 | 11 | 361 | 0.27967
2007-13 | 68 | P26 | 10 | 360 | 0.073326 | c | misfire? Or missample
2007-13 | 68 | P26 | 9 | 359 | 0.26242
2007-13 | 68 | P26 | 8 | 358 | 0.28699
2007-13 | 68 | P26 | 7 | 357 | 0.31021
2007-13 | 68 | P26 | 6 | 356 |  | i | bottle did not close
2007-13 | 68 | P26 | 5 | 355 | 0.24414
2007-13 | 68 | P26 | 4 | 354 | 0.073489
2007-13 | 71 | P26 | 14 | 404 | 0.25762
2007-13 | 71 | P26 | 13 | 403 | 0.34631
2007-13 | 71 | P26 | 12 | 402 | 0.30651
2007-13 | 71 | P26 | 11 | 401 | 0.27562
2007-13 | 71 | P26 | 10 | 400 | 0.27045
2007-13 | 71 | P26 | 9 | 399 | 0.29058
2007-13 | 71 | P26 | 8 | 398 | 0.28298
2007-13 | 71 | P26 | 7 | 397 | 0.26987
2007-13 | 71 | P26 | 6 | 396 | 0.29053
2007-13 | 71 | P26 | 5 | 395 | 0.30312
2007-13 | 71 | P26 | 4 | 394 | 0.16188
2007-13 | 75 | P1E93 | 24 | 444 | 0.30343
2007-13 | 75 | P1E93 | 23 | 443 | 0.34052
2007-13 | 75 | P1E93 | 22 | 442 | 0.31579
2007-13 | 75 | P1E93 | 21 | 441 | 0.37067
2007-13 | 75 | P1E93 | 20 | 440 | 0.31236
2007-13 | 75 | P1E93 | 19 | 439 | 0.18858
2007-13 | 77 | S4 | 24 | 469 | 0.22092
2007-13 | 77 | S4 | 23 | 468 | 0.23841
2007-13 | 77 | S4 | 22 | 467 | 0.24515
2007-13 | 77 | S4 | 21 | 466 | 0.2813
2007-13 | 77 | S4 | 20 | 465 | 0.3077
2007-13 | 77 | S4 | 19 | 464 | 0.20609
2007-13 | 85/86 | S2 | 23 | 549 | 0.22424
2007-13 | 85/86 | S2 | 22 | 548 | 0.21431
2007-13 | 85/86 | S2 | 21 | 547 | 0.23162
2007-13 | 85/86 | S2 | 20 | 546 | 0.28913
2007-13 | 85/86 | S2 | 19 | 545 | 0.26139 |  | no sample 544 for chl
2007-13 | 85/86 | S2 | 18 | 544 |  | i
2007-13 | 90 | P32 | 24 | 575 | 0.45397
2007-13 | 90 | P32 | 23 | 574 | 0.45404
2007-13 | 90 | P32 | 22 | 573 | 0.48412
2007-13 | 90 | P32 | 21 | 572 | 0.50873
2007-13 | 90 | P32 | 20 | 571 | 0.19107
2007-13 | 90 | P32 | 19 | 570 | 0.061764
2007-13 | 92 | Z2 | 23 | 599 | 0.6308
2007-13 | 92 | Z2 | 22 | 598 | 0.814
2007-13 | 92 | Z2 | 21 | 597 | 0.89849
2007-13 | 92 | Z2 | 20 | 596 | 0.57027
2007-13 | 92 | Z2 | 19 | 595 | 0.24547
2007-13 | 92 | Z2 | 18 | 594 | 0.059438
2007-13 | 94 | Z4 | 23 | 623 | 0.42353
2007-13 | 94 | Z4 | 22 | 622 | 0.45813
2007-13 | 94 | Z4 | 21 | 621 | 0.56207
2007-13 | 94 | Z4 | 20 | 620 | 0.51694
2007-13 | 94 | Z4 | 19 | 619 | 0.20638
2007-13 | 94 | Z4 | 18 | 618 | 0.033444
2007-13 | 98 | Z6 | 23 | 647 | 0.35318
2007-13 | 98 | Z6 | 22 | 646 | 0.36405
2007-13 | 98 | Z6 | 21 | 645 | 0.43028
2007-13 | 98 | Z6 | 20 | 644 | 0.39386
2007-13 | 98 | Z6 | 19 | 643 | 0.19829
2007-13 | 98 | Z6 | 18 | 642 | 0.061407
2007-13 | 100 | Z8 | 23 | 671 | 0.34752
2007-13 | 100 | Z8 | 22 | 670 | 0.36924
2007-13 | 100 | Z8 | 21 | 669 | 0.48459
2007-13 | 100 | Z8 | 20 | 668 | 0.33735
2007-13 | 100 | Z8 | 19 | 667 | 0.20752
2007-13 | 100 | Z8 | 18 | 666 | 0.051875
|  |  | count | 145

## loop
|  |  | Cruise 2007-13 |  |  |  |  | "real" loop samples taken from the ship's seawater pump
|  |  | 30 May - 19 June 2007 |  |  |  |  | surface samples taken from the Niskin bottle at 5 m
chl a, Marie Robert
nutrients, J. Barwell-Clarke
CTD data NOT calibrated, Primary sensors used.
cast # | stn | serial # | yy | mo | day | utc | Latitude |  | Longitude |  | d.long | d.Lat | Chl | QF:CHL | Comments
[6 empty] | hhmm | dd | mm.mm | ddd | mm.mm |  |  | ug/L
| JF1 | usw | 07 | 06 | 01 | 0020 | 48 | 15.96 | 123 | 30.23 | 123.5038 | 48.266 | 3.7928
| JF2 | usw | 07 | 06 | 01 | 0237 | 48 | 17.99 | 124 | 0 | 124 | 48.2998 | 4.9193
| JF3 | usw | 07 | 06 | 01 | 0448 | 48 | 26.97 | 124 | 30 | 124.5 | 48.4495 | 3.7735
| JF4 | usw | 07 | 06 | 01 | 0645 | 48 | 32.22 | 124 | 59 | 124.9833 | 48.537 | 2.8406
3 | P1 | 28 | 07 | 06 | 01 | 0912 | 48 | 34.51 | 125 | 28.92 | 125.482 | 48.5752 | 8.3348
5 | P2 | 36 | 07 | 06 | 01 | 1157 | 48 | 35.98 | 126 | 00.04 | 126.0007 | 48.5997 | 6.34
8 | P4 | 61 | 07 | 06 | 01 | 1707 | 48 | 39.1 | 126 | 39.97 | 126.6662 | 48.6517 |  | i
11 | P4 | 74 | 07 | 06 | 01 | 1845 | 48 | 38.99 | 126 | 39.98 | 126.6663 | 48.6498 | 1.3598
11 | P4 | 75 | 07 | 06 | 01 | 1845 | 48 | 38.99 | 126 | 39.98 | 126.6663 | 48.6498 |  | i
12 | P5 | 77 | 07 | 06 | 01 | 2200 | 48 | 41.53 | 127 | 10.21 | 127.1702 | 48.6922 | 0.53745
13 | P6 | 78 | 07 | 06 | 02 | 0112 | 48 | 44.49 | 127 | 39.76 | 127.6627 | 48.7415 | 0.54725
14 | P7 | 79 | 07 | 06 | 02 | 0425 | 48 | 46.43 | 128 | 10.85 | 128.1808 | 48.7738 | 0.38155
17 | P8 | 101 | 07 | 06 | 02 | 0825 | 48 | 49.04 | 128 | 40.39 | 128.6732 | 48.8173 | 0.33674
18 | P9 | 103 | 07 | 06 | 02 | 1124 | 48 | 51.45 | 129 | 09.81 | 129.1635 | 48.8575 | 0.28926
20 | P11 | 104 | 07 | 06 | 02 | 1735 | 48 | 56.02 | 130 | 09.98 | 130.1663 | 48.9337 | 0.35996
| P11 |  | 07 | 06 | 02 | 1735 | 48 | 56.02 | 130 | 09.98 | 130.1663 | 48.9337 | 0.32821
| P11 B |  | 07 | 06 | 02 | 1749 | 48 | 56.13 | 130 | 12.21 | 130.2035 | 48.9355 | 0.33642
21 | P12 | 117 | 07 | 06 | 02 | 2009 | 48 | 58.22 | 130 | 40.52 | 130.6753 | 48.9703 | 0.36924
21 | P12 | 118 | 07 | 06 | 02 | 2009 | 48 | 58.22 | 130 | 40.52 | 130.6753 | 48.9703 |  | i
22 | P12 | 128 | 07 | 06 | 02 | 2207 | 48 | 58.69 | 130 | 39.59 | 130.6598 | 48.9782 | 0.34873
25 | P12 | 151 | 07 | 06 | 03 | 0057 | 48 | 58.91 | 130 | 39.1 | 130.6517 | 48.9818 |  | i
26 | P13 | 152 | 07 | 06 | 03 | 0606 | 49 | 02.61 | 131 | 39.99 | 131.6665 | 49.0435 | 0.35587
27 | P14 | 156 | 07 | 06 | 03 | 1057 | 49 | 07.40 | 132 | 39.95 | 132.6658 | 49.1233 | 0.34873
29 | P15 | 157 | 07 | 06 | '03 | 1616 | 49 | 12 | 133 | 39.91 | 133.6652 | 49.2 | 0.37745
30 | P16 | 173 | 07 | 06 | 03 | 2054 | 49 | 17.14 | 134 | 40.28 | 134.6713 | 49.2857 | 0.47751
33 | P16 | 198 | 07 | 06 | 04 | 0256 | 49 | 16.76 | 134 | 40.42 | 134.6737 | 49.2793 |  | i
35 | P17 | 199 | 07 | 06 | 04 | 0826 | 49 | 20.96 | 135 | 40.08 | 135.668 | 49.3493 | 0.49232
36 | P18 | 203 | 07 | 06 | 04 | 1335 | 49 | 25.98 | 136 | 40.01 | 136.6668 | 49.433 | 0.40399
38 | P19 | 204 | 07 | 06 | 04 | 1850 | 49 | 30 | 137 | 40.03 | 137.6672 | 49.5 | 0.41847
39 | P20 | 218 | 07 | 06 | 04 | 2358 | 49 | 33.99 | 138 | 39.93 | 138.6655 | 49.5665 |  | i
39 | P20 | 219 | 07 | 06 | 04 | 2358 | 49 | 33.99 | 138 | 39.93 | 138.6655 | 49.5665 | 0.50919
43 | P20 | 252 | 07 | 06 | 05 | 0432 | 49 | 33.71 | 138 | 40.25 | 138.6708 | 49.5618 |  | i
44 | P21 | 253 | 07 | 06 | 05 | 0942 | 49 | 37.98 | 139 | 39.96 | 139.666 | 49.633 | 0.46646
45 | P22 | 257 | 07 | 06 | 05 | 1506 | 49 | 41.97 | 140 | 40.09 | 140.6682 | 49.6995 | 0.38681
47 | P23 | 258 | 07 | 06 | 05 | 2033 | 49 | 46.08 | 141 | 39.53 | 141.6588 | 49.768 | 0.4623
| P23 | usw | 07 | 06 | 05 | 2033 | 49 | 46.08 | 141 | 39.53 | 141.6588 | 49.768 | 0.34154
| P23 B | usw | 07 | 06 | 05 | 2050 | 49 | 45.55 | 141 | 39.77 | 141.6628 | 49.7592 | 0.34463
48 | P24 | 262 | 07 | 06 | 06 | 0201 | 49 | 50.31 | 142 | 39.39 | 142.6565 | 49.8385 | 0.31181
50 | P25 | 264 | 07 | 06 | 06 | 1027 | 49 | 59.91 | 143 | 36.33 | 143.6055 | 49.9985 | 0.43731
51 | P35 | 265 | 07 | 06 | 06 | 1454 | 50 | 00.03 | 144 | 18.16 | 144.3027 | 50.0005 | 0.55797
66 | P26 | 335 | 07 | 06 | 08 | 1425 | 50 | 00.04 | 145 | 00.09 | 145.0015 | 50.0007 |  | i
66 | P26 | 336 | 07 | 06 | 08 | 1425 | 50 | 00.04 | 145 | 00.09 | 145.0015 | 50.0007 | 0.2866
68 | P26 | 364 | 07 | 06 | 08 | 2134 | 49 | 59.88 | 144 | 59.99 | 144.9998 | 49.998 | 0.28262
70 | P26 | 390 | 07 | 06 | 09 | 0320 | 50 | 00.13 | 145 | 00.16 | 145.0027 | 50.0022 |  | i
71 | P26 | 403 | 07 | 06 | 09 | 0526 | 50 | 00.11 | 145 | 00.32 | 145.0053 | 50.0018 | 0.34631
75 | P1E93 | 444 | 07 | 06 | 10 | 1421 | 47 | 00.04 | 144 | 40.19 | 144.6698 | 47.0007 | 0.30343
76 | S5 | 445 | 07 | 06 | 10 | 2021 | 47 | 29.96 | 144 | 59.95 | 144.9992 | 47.4993 | 0.27613
77 | S4 | 469 | 07 | 06 | 11 | 0233 | 47 | 59.7 | 145 | 00.48 | 145.008 | 47.995 | 0.22092
84 | S3 | 525 | 07 | 06 | 11 | 1730 | 48 | 29.98 | 144 | 59.99 | 144.9998 | 48.4997 | 0.35401
| S3 | usw | 07 | 06 | 11 | 1730 | 48 | 29.98 | 144 | 59.99 | 144.9998 | 48.4997 | 0.27282
| S3 B | usw | 07 | 06 | 11 | 1757 | 48 | 32.08 | 144 | 59.93 | 144.9988 | 48.5347 | 0.30403
86 | S2 | 549 | 07 | 06 | 11 | 2315 | 49 | 00.20 | 144 | 59.02 | 144.9837 | 49.0033 | 0.22424
87 | S1 | 550 | 07 | 06 | 12 | 0423 | 49 | 29.9 | 145 | 00.11 | 145.0018 | 49.4983 | 0.42611
89 | P41 | 551 | 07 | 06 | 12 | 1526 | 50 | 27.21 | 145 | 00.07 | 145.0012 | 50.4535 | 0.48041
| P41 | usw | 07 | 06 | 12 | 1526 | 50 | 27.21 | 145 | 00.07 | 145.0012 | 50.4535 | 0.35693
| P41 B | usw | 07 | 06 | 12 | 1535 | 50 | 27.73 | 145 | 00.14 | 145.0023 | 50.4622 | 0.35693
90 | P32 | 575 | 07 | 06 | 12 | 2024 | 50 | 54.01 | 145 | 00.01 | 145.0002 | 50.9002 | 0.45397
91 | Z1 | 576 | 07 | 06 | 13 | 0112 | 51 | 20.98 | 144 | 59.98 | 144.9997 | 51.3497 | 0.40905
92 | Z2 | 599 | 07 | 06 | 13 | 0607 | 51 | 47.5 | 145 | 00.00 | 145 | 51.7917 | 0.6308
93 | Z3 | 600 | 07 | 06 | 13 | 1039 | 52 | 12.02 | 144 | 59.98 | 144.9997 | 52.2003 | 0.41232
94 | Z4 | 623 | 07 | 06 | 13 | 1545 | 52 | 38.97 | 145 | 00.01 | 145.0002 | 52.6495 | 0.42353
95 | Z5 | 624 | 07 | 06 | 13 | 2020 | 53 | 06.29 | 145 | 00.77 | 145.0128 | 53.1048 | 0.37146
98 | Z6 | 647 | 07 | 06 | 14 | 0320 | 53 | 33.47 | 145 | 02.01 | 145.0335 | 53.5578 | 0.35318
99 | Z7 | 648 | 07 | 06 | 14 | 0818 | 53 | 59.99 | 145 | 00.10 | 145.0017 | 53.9998 | 0.3921
100 | Z8 | 671 | 07 | 06 | 14 | 1314 | 54 | 26.98 | 144 | 59.99 | 144.9998 | 54.4497 | 0.34752
| Loop 1 | usw | 07 | 06 | 14 | 1942 | 54 | 27.73 | 143 | 19.15 | 143.3192 | 54.4622 | 0.35495
| Loop 2 | usw | 07 | 06 | 15 | 0048 | 54 | 24.98 | 142 | 03.04 | 142.0507 | 54.4163 | 0.32902
| Loop 3 | usw | 07 | 06 | 15 | 0803 | 54 | 25.4 | 140 | 16.67 | 140.2778 | 54.4233 | 0.35709
| Loop 4 | usw | 07 | 06 | 15 | 1213 | 54 | 23.84 | 139 | 16.5 | 139.275 | 54.3973 | 0.48021
| Loop 5 | usw | 07 | 06 | 15 | 1500 | 54 | 22.44 | 138 | 34.77 | 138.5795 | 54.374 | 0.02749
| Loop 6 | usw | 07 | 06 | 16 | 1855 | 54 | 21.38 | 137 | 39.17 | 137.6528 | 54.3563 | 0.49412
| Loop 7 | usw | 07 | 06 | 16 | 0057 | 54 | 21.24 | 136 | 06.25 | 136.1042 | 54.354 | 0.46921
| Loop 8 | usw | 07 | 06 | 16 | 0758 | 54 | 19.33 | 134 | 14 | 134.2333 | 54.3222 | 3.8068
| Loop 9 | usw | 07 | 06 | 16 | 1200 | 54 | 18.71 | 133 | 06.98 | 133.1163 | 54.3118 | 2.7613
| Loop 10 | usw | 07 | 06 | 17 | 0704 | 54 | 17.43 | 132 | 05.92 | 132.0987 | 54.2905 | 5.5613
[12 empty] | count | 66

## Chla raw
CHLOROPHYLL TEMPLATE 2007 TURNER 10 FLUOROMETER
May 2007 Janet Barwell-Clarke and Linda White calibration
Mean
=Wf | Window | Wf | Rb/Ra
S | 1x1 |  | 2.2125
T | 1x3.16 | 0.14319 | 2.2285
U | 1x10 | 0.04426 | 2.2193 |  | FOR WINDOW FACTOR TYPE IN = FOLLOWED BY CORRESPONDING LETTER
V | 1x31.6 | 0.013744 | 2.1784 |  | e.g. =S FOR WINDOW 1x1
W | 100x1 | 0.004445 | 2.207
X | 100x3.16 | 0.001196 | 2.2255 |  | Used average Rb/Ra = 2.22
Y | 100x10 | 0.000448 | 2.2664
Z | 100x31.6 | average | 2.2197
Date | Sample | Station | Sampling | Niskin | Cast | Volume | Vol.acet. | Rb | Ra | Wf | Chl.a | Phaeo | RATIO | Comments
(analyzed) | Number |  | Date | Number | no. | Filtered (L) | (ml) |  |  |  | ug/l |  | Rb/Ra
|  |  | UTC | [8 empty] | ug/L
2007-06-12 | Loop | JF1 | 2007-06-01 |  |  | 0.336 | 10 | 2.24 | 1.35 | 0.14319 | 3.7928 | 2.8233 | 1.6593
2007-06-12 | Loop | JF2 | 2007-06-01 |  |  | 0.332 | 15 | 5.11 | 2.65 | 0.04426 | 4.9193 | 1.1748 | 1.9283
2007-06-12 | Loop | JF3 | 2007-06-01 |  |  | 0.329 | 15 | 4.02 | 2.15 | 0.04426 | 3.7735 | 1.2158 | 1.8698
2007-06-12 | Loop | JF4 | 2007-06-01 |  |  | 0.335 | 10 | 4.66 | 2.51 | 0.04426 | 2.8406 | 0.97306 | 1.8566
2007-06-12 | 27 | P1 | 2007-06-01 | 4 | 3 | 0.329 | 15 | 2.59 | 1.31 | 0.14319 | 8.3563 | 1.4787 | 1.9771
2007-06-12 | 28 | P1 | 2007-06-01 | 5 | 3 | 0.335 | 15 | 2.64 | 1.34 | 0.14319 | 8.3348 | 1.5451 | 1.9701
2007-06-12 | 30 a | P2 | 2007-06-01 | 2 | 5 | 0.334 | 10 | 3.82 | 3.39 | 0.004445 | 0.057226 | 0.4616 | 1.1268
2007-06-12 | 31 a | P2 | 2007-06-01 | 3 | 5 | 0.333 | 10 | 3.41 | 2.94 | 0.004445 | 0.062737 | 0.38857 | 1.1599
2007-06-12 | 32 a | P2 | 2007-06-01 | 4 | 5 | 0.33 | 10 | 3.23 | 2.89 | 0.004445 | 0.045797 | 0.40187 | 1.1176
2007-06-12 | 33 a | P2 | 2007-06-01 | 5 | 5 | 0.336 | 10 | 2.43 | 2 | 0.013744 | 0.17589 | 0.76492 | 1.215
2007-06-12 | 34 | P2 | 2007-06-01 | 6 | 5 | 0.335 | 10 | 3.39 | 1.9 | 0.04426 | 1.9686 | 0.91823 | 1.7842
2007-06-12 | 35 | P2 | 2007-06-01 | 7 | 5 | 0.332 | 15 | 2.1 | 1.14 | 0.14319 | 6.2106 | 2.2707 | 1.8421
2007-06-12 | 36 | P2 | 2007-06-01 | 8 | 5 | 0.332 | 15 | 2.17 | 1.19 | 0.14319 | 6.34 | 2.5133 | 1.8235
2007-06-12 | 65 a | P4 | 2007-06-01 | 4 | 11 | 0.33 | 10 | 2.51 | 2.02 | 0.004445 | 0.066002 | 0.2469 | 1.2426
2007-06-12 | 66 a | P4 | 2007-06-01 | 5 | 11 | 0.33 | 10 | 3.38 | 2.22 | 0.004445 | 0.15625 | 0.18763 | 1.5225
2007-06-12 | 67 a | P4 | 2007-06-01 | 6 | 11 | 0.334 | 10 | 2.66 | 1.71 | 0.013744 | 0.39092 |  | 1.5556
2007-06-12 | 68 a | P4 | 2007-06-01 | 7 | 11 | 0.329 | 10 | 3.58 | 2.37 | 0.013744 | 0.50548 | 0.6331 | 1.5105
2007-06-12 | 69 a | P4 | 2007-06-01 | 8 | 11 | 0.336 | 10 | 4.68 | 2.7 | 0.04426 | 2.6082 |  | 1.7333
2007-06-12 | 70 a | P4 | 2007-06-01 | 9 | 11 | 0.335 | 10 | 4.87 | 2.85 | 0.04426 | 2.6688 | 1.6614 | 1.7088
2007-06-12 | 71 | P4 | 2007-06-01 | 10 | 11 | 0.333 | 10 | 4.25 | 2.44 | 0.04426 | 2.4057 |  | 1.7418
2007-06-12 | 72 | P4 | 2007-06-01 | 11 | 11 | 0.335 | 10 | 4.62 | 2.76 | 0.04426 | 2.4574 | 1.736 | 1.6739
2007-06-12 | 73 | P4 | 2007-06-01 | 12 | 11 | 0.336 | 10 | 2.79 | 1.6 | 0.04426 | 1.5675 |  | 1.7437
2007-06-12 | 74 | P4 | 2007-06-01 | 13 | 11 | 0.332 | 10 | 2.42 | 1.4 | 0.04426 | 1.3598 | 0.78655 | 1.7286
2007-06-12 | 76 | P4 | 2007-06-01 | 15 | 11 | 0.332 | 10 | 1.91 | 1.21 | 0.013744 | 0.28978 |  | 1.5785 | mis-fire? Chl seems low
2007-06-12 | 77 | P5 | 2007-06-01 | 1 | 12 | 0.335 | 10 | 2.91 | 1.6 | 0.013744 | 0.53745 |  | 1.8188
2007-06-12 | 78 | P6 | 2007-06-02 | 1 | 13 | 0.329 | 10 | 2.78 | 1.47 | 0.013744 | 0.54725 |  | 1.8912
2007-06-12 | 79 | P7 | 2007-06-02 | 1 | 14 | 0.335 | 10 | 2.01 | 1.08 | 0.013744 | 0.38155 |  | 1.8611
2007-06-12 | 94 | P8 | 2007-06-02 | 15 | 17 | 0.329 | 10 | 4.48 | 2.98 | 0.001196 | 0.054529 |  | 1.5034
2007-06-12 | 95 | P8 | 2007-06-02 | 16 | 17 | 0.334 | 10 | 3.12 | 1.96 | 0.004445 | 0.15438 |  | 1.5918
2007-06-12 | 96 | P8 | 2007-06-02 | 17 | 17 | 0.335 | 10 | 3.69 | 2.13 | 0.013744 | 0.64002 |  | 1.7324
2007-06-13 | 97 | P8 | 2007-06-02 | 18 | 17 | 0.335 | 10 | 2.6 | 1.42 | 0.013744 | 0.48412 |  | 1.831
2007-06-13 | 100 | P8 | 2007-06-02 | 21 | 17 | 0.336 | 10 | 4.6 | 2.37 | 0.004445 | 0.29501 |  | 1.9409
2007-06-13 | 101 | P8 | 2007-06-02 | 22 | 17 | 0.33 | 10 | 5.22 | 2.72 | 0.004445 | 0.33674 |  | 1.9191
2007-06-13 | 103 | P9 | 2007-06-02 | 1 | 18 | 0.335 | 10 | 4.58 | 2.4 | 0.004445 | 0.28926 |  | 1.9083
2007-06-13 | 104 | P11 | 2007-06-02 | 1 | 20 | 0.336 | 10 | 1.94 | 1.06 | 0.013744 | 0.35996 |  | 1.8302
2007-06-13 | Loop | P11 | 2007-06-02 | loop |  | 0.335 | 10 | 3.06 | 2.26 | 0.013744 | 0.32821 |  | 1.354
2007-06-13 | Loop | P11 B | 2007-06-02 | loop |  | 0.335 | 10 | 2.44 | 1.62 | 0.013744 | 0.33642 |  | 1.5062
2007-06-13 | 108 | P12 | 2007-06-02 | 4 | 21 | 0.33 | 10 | 5.04 | 3.28 | 0.001196 | 0.063787 |  | 1.5366
2007-06-13 | 109 | P12 | 2007-06-02 | 5 | 21 | 0.329 | 10 | 5.17 | 3.11 | 0.004445 | 0.27832 |  | 1.6624
2007-06-13 | 110 | P12 | 2007-06-02 | 6 | 21 | 0.331 | 10 | 2.98 | 1.76 | 0.013744 | 0.50658 |  | 1.6932
2007-06-13 | 111 | P12 | 2007-06-02 | 7 | 21 | 0.335 | 10 | 4.24 | 2.39 | 0.013744 | 0.759 |  | 1.7741
2007-06-13 | 112 | P12 | 2007-06-02 | 8 | 21 | 0.332 | 10 | 3.31 | 1.86 | 0.013744 | 0.60027 |  | 1.7796
2007-06-13 | 113 | P12 | 2007-06-02 | 9 | 21 | 0.333 | 10 | 3.01 | 1.62 | 0.013744 | 0.5737 |  | 1.858
2007-06-13 | 114 | P12 | 2007-06-02 | 10 | 21 | 0.335 | 10 | 2.35 | 1.32 | 0.013744 | 0.42258 |  | 1.7803
2007-06-13 | 115 | P12 | 2007-06-02 | 11 | 21 | 0.336 | 10 | 2.11 | 1.18 | 0.013744 | 0.38041 |  | 1.7881
2007-06-13 | 116 | P12 | 2007-06-02 | 12 | 21 | 0.334 | 10 | 2.13 | 1.15 | 0.013744 | 0.40327 |  | 1.8522
2007-06-13 | 117 | P12 | 2007-06-02 | 13 | 21 | 0.335 | 10 | 1.95 | 1.05 | 0.013744 | 0.36924 |  | 1.8571
2007-06-13 | 119 | P12 | 2007-06-02 | 15 | 21 | 0.332 | 10 | 5.26 | 2.74 | 0.004445 | 0.33739 |  | 1.9197
2007-06-13 | 128 | P12 | 2007-06-02 | 9 | 22 | 0.335 | 10 | 1.89 | 1.04 | 0.013744 | 0.34873 |  | 1.8173
2007-06-13 | 152 | P13 | 2007-06-03 | 1 | 26 | 0.336 | 10 | 1.88 | 1.01 | 0.013744 | 0.35587 |  | 1.8614
2007-06-13 | 155 | P14 | 2007-06-03 | 3 | 27 | 0.335 | 10 | 1.88 | 1.02 | 0.013744 | 0.35283 |  | 1.8431
2007-06-13 | 156 | P14 | 2007-06-03 | 4 | 27 | 0.335 | 10 | 1.82 | 0.97 | 0.013744 | 0.34873 |  | 1.8763
2007-06-13 | 157 | P15 | 2007-06-03 | 1 | 29 | 0.335 | 10 | 2.02 | 1.1 | 0.013744 | 0.37745 |  | 1.8364
2007-06-13 | 161 | P16 | 2007-06-03 | 4 | 30 | 0.335 | 10 | 2.24 | 1.52 | 0.004445 | 0.095534 |  | 1.4737
2007-06-13 | 162 | P16 | 2007-06-03 | 5 | 30 | 0.335 | 10 | 3.29 | 2.1 | 0.004445 | 0.1579 |  | 1.5667
2007-06-13 | 163 | P16 | 2007-06-03 | 6 | 30 | 0.335 | 10 | 2.32 | 1.32 | 0.013744 | 0.41027 |  | 1.7576
2007-06-13 | 164 | P16 | 2007-06-03 | 7 | 30 | 0.335 | 10 | 2.52 | 1.42 | 0.013744 | 0.4513 |  | 1.7746
2007-06-13 | 165 | P16 | 2007-06-03 | 8 | 30 | 0.336 | 10 | 2.33 | 1.25 | 0.013744 | 0.44177 |  | 1.864
2007-06-13 | 166 | P16 | 2007-06-03 | 9 | 30 | 0.332 | 10 | 2.44 | 1.3 | 0.013744 | 0.47193 |  | 1.8769
2007-06-13 | 167 | P16 | 2007-06-03 | 10 | 30 | 0.335 | 10 | 2.33 | 1.26 | 0.013744 | 0.43899 |  | 1.8492
2007-06-14 | 168 | P16 | 2007-06-03 | 11 | 30 | 0.329 | 10 | 2.42 | 1.29 | 0.013744 | 0.47206 |  | 1.876
2007-06-14 | 169 | P16 | 2007-06-03 | 12 | 30 | 0.33 | 10 | 2.43 | 1.33 | 0.013744 | 0.45813 |  | 1.8271
2007-06-14 | 171 | P16 | 2007-06-03 | 15 | 30 | 0.33 | 10 | 2.37 | 1.24 | 0.013744 | 0.47063 |  | 1.9113
2007-06-14 | 173 | P16 | 2007-06-03 | 17 | 30 | 0.331 | 10 | 2.4 | 1.25 | 0.013744 | 0.47751 |  | 1.92
2007-06-14 | 199 | P17 | 2007-06-04 | 1 | 35 | 0.335 | 10 | 2.65 | 1.45 | 0.013744 | 0.49232 |  | 1.8276
2007-06-14 | 202 | P18 | 2007-06-04 | 3 | 36 | 0.335 | 10 | 2.1 | 1.11 | 0.013744 | 0.40617 |  | 1.8919
2007-06-14 | 203 | P18 | 2007-06-04 | 4 | 36 | 0.33 | 10 | 2.11 | 1.14 | 0.013744 | 0.40399 |  | 1.8509
2007-06-14 | 204 | P19 | 2007-06-04 | 1 | 38 | 0.335 | 10 | 2.22 | 1.2 | 0.013744 | 0.41847 |  | 1.85
2007-06-14 | 208 | P20 | 2007-06-04 | 4 | 39 | 0.329 | 10 | 1.93 | 1.22 | 0.004445 | 0.095926 |  | 1.582
2007-06-14 | 209 | P20 | 2007-06-04 | 5 | 39 | 0.335 | 10 | 1.89 | 1.12 | 0.013744 | 0.31591 |  | 1.6875
2007-06-14 | 210 | P20 | 2007-06-04 | 6 | 39 | 0.331 | 10 | 2.98 | 1.66 | 0.013744 | 0.5481 |  | 1.7952
2007-06-14 | 211 | P20 | 2007-06-04 | 7 | 39 | 0.335 | 10 | 3.03 | 1.62 | 0.013744 | 0.57848 |  | 1.8704
2007-06-14 | 212 | P20 | 2007-06-04 | 8 | 39 | 0.33 | 10 | 2.66 | 1.4 | 0.013744 | 0.52477 |  | 1.9
2007-06-14 | 213 | P20 | 2007-06-04 | 9 | 39 | 0.334 | 10 | 2.51 | 1.3 | 0.013744 | 0.49791 |  | 1.9308
2007-06-14 | 214 | P20 | 2007-06-04 | 10 | 39 | 0.332 | 10 | 2.45 | 1.3 | 0.013744 | 0.47607 |  | 1.8846
2007-06-14 | 215 | P20 | 2007-06-04 | 11 | 39 | 0.336 | 10 | 2.3 | 1.21 | 0.013744 | 0.44586 |  | 1.9008
2007-06-14 | 216 | P20 | 2007-06-04 | 12 | 39 | 0.333 | 10 | 2.5 | 1.3 | 0.013744 | 0.49528 |  | 1.9231
2007-06-14 | 219 | P20 | 2007-06-04 | 15 | 39 | 0.332 | 10 | 2.54 | 1.31 | 0.013744 | 0.50919 |  | 1.9389
2007-06-14 | 220 | P20 | 2007-06-04 | 16 | 39 | 0.33 | 10 | 2.6 | 1.36 | 0.013744 | 0.51644 |  | 1.9118 | Filter stuck on side of vial. In acetone for 24 H?
2007-06-14 | 253 | P21 | 2007-06-05 | 1 | 44 | 0.33 | 10 | 2.42 | 1.3 | 0.013744 | 0.46646 |  | 1.8615
2007-06-14 | 256 | P22 | 2007-06-05 | 3 | 45 | 0.335 | 10 | 1.94 | 1.03 | 0.013744 | 0.37334 |  | 1.8835
2007-06-14 | 257 | P22 | 2007-06-05 | 4 | 45 | 0.334 | 10 | 2.01 | 1.07 | 0.013744 | 0.38681 |  | 1.8785
2007-06-14 | 258 | P23 | 2007-06-05 | 1 | 47 | 0.33 | 10 | 2.35 | 1.24 | 0.013744 | 0.4623 |  | 1.8952
2007-06-14 | Loop | P23 | 2007-06-05 | loop |  | 0.334 | 10 | 1.89 | 1.06 | 0.013744 | 0.34154 |  | 1.783
2007-06-14 | Loop | P23 B | 2007-06-05 | loop |  | 0.335 | 10 | 1.94 | 1.1 | 0.013744 | 0.34463 |  | 1.7636
2007-06-14 | 261 | P24 | 2007-06-06 | 3 | 48 | 0.33 | 10 | 5.18 | 2.73 | 0.004445 | 0.33001 |  | 1.8974
2007-06-14 | 262 | P24 | 2007-06-06 | 4 | 48 | 0.335 | 10 | 4.89 | 2.54 | 0.004445 | 0.31181 |  | 1.9252
2007-06-14 | 264 | P25 | 2007-06-06 | 1 | 50 | 0.33 | 10 | 2.23 | 1.18 | 0.013744 | 0.43731 |  | 1.8898
2007-06-14 | 265 | P35 | 2007-06-06 | 1 | 51 | 0.335 | 10 | 2.93 | 1.57 | 0.013744 | 0.55797 |  | 1.8662
2007-06-15 | 324 | P26 | 2007-06-08 | 6 | 66 | 0.332 | 10 | 2.59 | 1.57 | 0.004445 | 0.13656 |  | 1.6497
2007-06-15 | 325 | P26 | 2007-06-08 | 7 | 66 | 0.335 | 10 | 1.98 | 1.17 | 0.013744 | 0.33232 |  | 1.6923
2007-06-15 | 327 | P26 | 2007-06-08 | 9 | 66 | 0.335 | 10 | 1.77 | 1.1 | 0.013744 | 0.27488 |  | 1.6091
2007-06-15 | 328 | P26 | 2007-06-08 | 10 | 66 | 0.331 | 10 | 4.72 | 2.67 | 0.004445 | 0.27529 |  | 1.7678
2007-06-15 | 329 | P26 | 2007-06-08 | 11 | 66 | 0.333 | 10 | 4.3 | 2.32 | 0.004445 | 0.2643 |  | 1.8534
2007-06-15 | 330 | P26 | 2007-06-08 | 12 | 66 | 0.332 | 10 | 4.18 | 2.28 | 0.004445 | 0.25438 |  | 1.8333
2007-06-15 | 331 | P26 | 2007-06-08 | 13 | 66 | 0.336 | 10 | 3.9 | 2.06 | 0.004445 | 0.24342 |  | 1.8932
2007-06-15 | 333 | P26 | 2007-06-08 | 15 | 66 | 0.329 | 10 | 3.81 | 2.03 | 0.004445 | 0.24049 |  | 1.8768
2007-06-15 | 334 | P26 | 2007-06-08 | 16 | 66 | 0.333 | 10 | 4.29 | 2.28 | 0.004445 | 0.2683 |  | 1.8816
2007-06-15 | 336 | P26 | 2007-06-08 | 18 | 66 | 0.335 | 10 | 4.57 | 2.41 | 0.004445 | 0.2866 |  | 1.8963
2007-06-15 | 337 | P26 | 2007-06-08 | 19 | 66 | 0.335 | 10 | 2.52 | 1.3 | 0.013744 | 0.50053 |  | 1.9385 | chl seems a bit high
2007-06-15 | 354 | P26 | 2007-06-08 | 4 | 68 | 0.332 | 10 | 5.3 | 3.26 | 0.001196 | 0.073489 |  | 1.6258
2007-06-15 | 355 | P26 | 2007-06-08 | 5 | 68 | 0.335 | 10 | 4.87 | 3.03 | 0.004445 | 0.24414 |  | 1.6073
2007-06-15 | 357 | P26 | 2007-06-08 | 7 | 68 | 0.331 | 10 | 5.23 | 2.92 | 0.004445 | 0.31021 |  | 1.7911
2007-06-15 | 358 | P26 | 2007-06-08 | 8 | 68 | 0.333 | 10 | 4.62 | 2.47 | 0.004445 | 0.28699 |  | 1.8704
2007-06-15 | 359 | P26 | 2007-06-08 | 9 | 68 | 0.332 | 10 | 4.2 | 2.24 | 0.004445 | 0.26242 |  | 1.875
2007-06-15 | 360 | P26 | 2007-06-08 | 10 | 68 | 0.336 | 10 | 5.05 | 2.99 | 0.001196 | 0.073326 |  | 1.689
2007-06-15 | 361 | P26 | 2007-06-08 | 11 | 68 | 0.329 | 10 | 4.41 | 2.34 | 0.004445 | 0.27967 |  | 1.8846
2007-06-15 | 362 | P26 | 2007-06-08 | 12 | 68 | 0.333 | 10 | 4.5 | 2.32 | 0.004445 | 0.29099 |  | 1.9397
2007-06-15 | 364 | P26 | 2007-06-08 | 14 | 68 | 0.335 | 10 | 4.33 | 2.2 | 0.004445 | 0.28262 |  | 1.9682
2007-06-15 | 366 | P26 | 2007-06-08 | 16 | 68 | 0.335 | 10 | 4.3 | 2.21 | 0.004445 | 0.27731 |  | 1.9457
2007-06-15 | 394 | P26 | 2007-06-09 | 4 | 71 | 0.335 | 10 | 3.07 | 1.85 | 0.004445 | 0.16188 |  | 1.6595
2007-06-15 | 395 | P26 | 2007-06-09 | 5 | 71 | 0.331 | 10 | 1.9 | 1.17 | 0.013744 | 0.30312 |  | 1.6239
2007-06-15 | 396 | P26 | 2007-06-09 | 6 | 71 | 0.332 | 10 | 4.86 | 2.69 | 0.004445 | 0.29053 |  | 1.8067
2007-06-15 | 397 | P26 | 2007-06-09 | 7 | 71 | 0.336 | 10 | 4.49 | 2.45 | 0.004445 | 0.26987 |  | 1.8327
2007-06-15 | 398 | P26 | 2007-06-09 | 8 | 71 | 0.333 | 10 | 4.53 | 2.41 | 0.004445 | 0.28298 |  | 1.8797
2007-06-15 | 399 | P26 | 2007-06-09 | 9 | 71 | 0.335 | 10 | 4.51 | 2.32 | 0.004445 | 0.29058 |  | 1.944
2007-06-15 | 400 | P26 | 2007-06-09 | 10 | 71 | 0.332 | 10 | 4.16 | 2.14 | 0.004445 | 0.27045 |  | 1.9439
2007-06-15 | 401 | P26 | 2007-06-09 | 11 | 71 | 0.329 | 10 | 4.24 | 2.2 | 0.004445 | 0.27562 |  | 1.9273
2007-06-15 | 402 | P26 | 2007-06-09 | 12 | 71 | 0.335 | 10 | 4.74 | 2.43 | 0.004445 | 0.30651 |  | 1.9506
2007-06-15 | 403 | P26 | 2007-06-09 | 13 | 71 | 0.335 | 10 | 5.35 | 2.74 | 0.004445 | 0.34631 |  | 1.9526
2007-06-15 | 404 | P26 | 2007-06-09 | 14 | 71 | 0.333 | 10 | 4.02 | 2.09 | 0.004445 | 0.25762 |  | 1.9234
2007-06-15 | 439 | P1E93 | 2007-06-10 | 19 | 75 | 0.33 | 10 | 3.72 | 2.32 | 0.004445 | 0.18858 |  | 1.6034
2007-06-15 | 440 | P1E93 | 2007-06-10 | 20 | 75 | 0.33 | 10 | 1.86 | 1.11 | 0.013744 | 0.31236 |  | 1.6757
2007-06-15 | 441 | P1E93 | 2007-06-10 | 21 | 75 | 0.33 | 10 | 2.06 | 1.17 | 0.013744 | 0.37067 |  | 1.7607
2007-06-15 | 442 | P1E93 | 2007-06-10 | 22 | 75 | 0.335 | 10 | 5.23 | 2.85 | 0.004445 | 0.31579 |  | 1.8351
2007-06-15 | 443 | P1E93 | 2007-06-10 | 23 | 75 | 0.335 | 10 | 1.87 | 1.04 | 0.013744 | 0.34052 |  | 1.7981
2007-06-15 | 444 | P1E93 | 2007-06-10 | 24 | 75 | 0.334 | 10 | 5.14 | 2.86 | 0.004445 | 0.30343 |  | 1.7972
2007-06-15 | 445 | S5 | 2007-06-10 | 1 | 76 | 0.33 | 10 | 4.32 | 2.27 | 0.004445 | 0.27613 |  | 1.9031
2007-06-15 | 464 | S4 | 2007-06-11 | 19 | 77 | 0.33 | 10 | 4.23 | 2.7 | 0.004445 | 0.20609 |  | 1.5667
2007-06-15 | 465 | S4 | 2007-06-11 | 20 | 77 | 0.335 | 10 | 1.88 | 1.13 | 0.013744 | 0.3077 |  | 1.6637
2007-06-15 | 466 | S4 | 2007-06-11 | 21 | 77 | 0.335 | 10 | 4.66 | 2.54 | 0.004445 | 0.2813 |  | 1.8346
2007-06-15 | 467 | S4 | 2007-06-11 | 22 | 77 | 0.33 | 10 | 3.83 | 2.01 | 0.004445 | 0.24515 |  | 1.9055
2007-06-15 | 468 | S4 | 2007-06-11 | 23 | 77 | 0.33 | 10 | 3.7 | 1.93 | 0.004445 | 0.23841 |  | 1.9171
2007-06-15 | 469 | S4 | 2007-06-11 | 24 | 77 | 0.334 | 10 | 3.45 | 1.79 | 0.004445 | 0.22092 |  | 1.9274
2007-06-15 | 525 | S3 | 2007-06-11 | 1 | 84 | 0.33 | 10 | 1.85 | 1 | 0.013744 | 0.35401 |  | 1.85
2007-06-15 | Loop | S3 | 2007-06-11 |  |  | 0.334 | 10 | 4.94 | 2.89 | 0.004445 | 0.27282 |  | 1.7093
2007-06-15 | Loop | S3B | 2007-06-11 |  |  | 0.33 | 10 | 1.84 | 1.11 | 0.013744 | 0.30403 |  | 1.6577
2007-06-15 | 544 | S2 | 2007-06-11 | 18 | 86 |  | 10
2007-06-15 | 545 | S2 | 2007-06-11 | 19 | 86 | 0.335 | 10 | 4.74 | 2.77 | 0.004445 | 0.26139 |  | 1.7112
2007-06-15 | 546 | S2 | 2007-06-11 | 20 | 86 | 0.329 | 10 | 4.92 | 2.78 | 0.004445 | 0.28913 |  | 1.7698
2007-06-15 | 547 | S2 | 2007-06-11 | 21 | 86 | 0.332 | 10 | 3.55 | 1.82 | 0.004445 | 0.23162 |  | 1.9505
2007-06-15 | 548 | S2 | 2007-06-11 | 22 | 86 | 0.336 | 10 | 3.36 | 1.74 | 0.004445 | 0.21431 |  | 1.931
2007-06-15 | 549 | S2 | 2007-06-11 | 23 | 86 | 0.335 | 10 | 3.46 | 1.77 | 0.004445 | 0.22424 |  | 1.9548
2007-06-15 | 550 | S1 | 2007-06-12 | 1 | 87 | 0.329 | 10 | 2.19 | 1.17 | 0.013744 | 0.42611 |  | 1.8718
2007-06-15 | 551 | P41 | 2007-06-12 | 1 | 89 | 0.329 | 10 | 2.48 | 1.33 | 0.013744 | 0.48041 |  | 1.8647
2007-06-15 | Loop | P41 | 2007-06-12 | loop |  | 0.335 | 10 | 2.07 | 1.2 | 0.013744 | 0.35693 |  | 1.725
2007-06-15 | Loop | P41 B | 2007-06-12 | loop |  | 0.335 | 10 | 2.1 | 1.21 | 0.013744 | 0.36514 |  | 1.7355
2007-06-15 | 570 | P32 | 2007-06-12 | 19 | 90 | 0.335 | 10 | 4.89 | 3.16 | 0.001196 | 0.061764 |  | 1.5475
2007-06-15 | 571 | P32 | 2007-06-12 | 20 | 90 | 0.335 | 10 | 3.78 | 2.34 | 0.004445 | 0.19107 |  | 1.6154
2007-06-15 | 572 | P32 | 2007-06-12 | 21 | 90 | 0.335 | 10 | 2.88 | 1.64 | 0.013744 | 0.50873 |  | 1.7561
2007-06-15 | 573 | P32 | 2007-06-12 | 22 | 90 | 0.335 | 10 | 2.62 | 1.44 | 0.013744 | 0.48412 |  | 1.8194
2007-06-15 | 574 | P32 | 2007-06-12 | 23 | 90 | 0.336 | 10 | 2.36 | 1.25 | 0.013744 | 0.45404 |  | 1.888
2007-06-15 | 575 | P32 | 2007-06-12 | 24 | 90 | 0.33 | 10 | 2.35 | 1.26 | 0.013744 | 0.45397 |  | 1.8651
2007-06-15 | 576 | Z1 | 2007-06-12 | 1 | 91 | 0.336 | 10 | 2.07 | 1.07 | 0.013744 | 0.40905 |  | 1.9346
2007-06-15 | 594 | Z2 | 2007-06-13 | 18 | 92 | 0.33 | 10 | 4.74 | 3.1 | 0.001196 | 0.059438 |  | 1.529
2007-06-15 | 595 | Z2 | 2007-06-13 | 19 | 92 | 0.335 | 10 | 4.86 | 3.01 | 0.004445 | 0.24547 |  | 1.6146
2007-06-15 | 596 | Z2 | 2007-06-13 | 20 | 92 | 0.335 | 10 | 3.15 | 1.76 | 0.013744 | 0.57027 |  | 1.7898
2007-06-15 | 597 | Z2 | 2007-06-13 | 21 | 92 | 0.335 | 10 | 4.64 | 2.45 | 0.013744 | 0.89849 |  | 1.8939
2007-06-15 | 598 | Z2 | 2007-06-13 | 22 | 92 | 0.336 | 10 | 4.2 | 2.21 | 0.013744 | 0.814 |  | 1.9005
2007-06-15 | 599 | Z2 | 2007-06-13 | 23 | 92 | 0.329 | 10 | 3.2 | 1.69 | 0.013744 | 0.6308 |  | 1.8935
2007-06-15 | 600 | Z3 | 2007-06-13 | 1 | 93 | 0.33 | 10 | 2.07 | 1.08 | 0.013744 | 0.41232 |  | 1.9167
2007-06-15 | 618 | Z4 | 2007-06-13 | 18 | 94 | 0.329 | 10 | 2.79 | 1.87 | 0.001196 | 0.033444 |  | 1.492
2007-06-15 | 619 | Z4 | 2007-06-13 | 19 | 94 | 0.336 | 10 | 4.03 | 2.47 | 0.004445 | 0.20638 |  | 1.6316
2007-06-15 | 620 | Z4 | 2007-06-13 | 20 | 94 | 0.335 | 10 | 2.77 | 1.51 | 0.013744 | 0.51694 |  | 1.8344
2007-06-15 | 621 | Z4 | 2007-06-13 | 21 | 94 | 0.335 | 10 | 2.89 | 1.52 | 0.013744 | 0.56207 |  | 1.9013
2007-06-15 | 622 | Z4 | 2007-06-13 | 22 | 94 | 0.333 | 10 | 2.32 | 1.21 | 0.013744 | 0.45813 |  | 1.9174
2007-06-15 | 623 | Z4 | 2007-06-13 | 23 | 94 | 0.331 | 10 | 2.13 | 1.11 | 0.013744 | 0.42353 |  | 1.9189
2007-06-15 | 624 | Z5 | 2007-06-13 | 1 | 95 | 0.333 | 10 | 1.88 | 0.98 | 0.013744 | 0.37146 |  | 1.9184
2007-06-15 | 642 | Z6 | 2007-06-14 | 18 | 98 | 0.335 | 10 | 4.75 | 3.03 | 0.001196 | 0.061407 |  | 1.5677
2007-06-15 | 643 | Z6 | 2007-06-14 | 19 | 98 | 0.334 | 10 | 4.29 | 2.8 | 0.004445 | 0.19829 |  | 1.5321
2007-06-15 | 644 | Z6 | 2007-06-14 | 20 | 98 | 0.335 | 10 | 2.2 | 1.24 | 0.013744 | 0.39386 |  | 1.7742
2007-06-15 | 645 | Z6 | 2007-06-14 | 21 | 98 | 0.329 | 10 | 2.2 | 1.17 | 0.013744 | 0.43028 |  | 1.8803
2007-06-15 | 646 | Z6 | 2007-06-14 | 22 | 98 | 0.336 | 10 | 1.86 | 0.97 | 0.013744 | 0.36405 |  | 1.9175
2007-06-15 | 647 | Z6 | 2007-06-14 | 23 | 98 | 0.331 | 10 | 5.37 | 2.74 | 0.004445 | 0.35318 |  | 1.9599
2007-06-15 | 648 | Z7 | 2007-06-14 | 1 | 99 | 0.333 | 10 | 1.96 | 1.01 | 0.013744 | 0.3921 |  | 1.9406
2007-06-15 | 666 | Z8 | 2007-06-14 | 18 | 100 | 0.332 | 10 | 4.23 | 2.79 | 0.001196 | 0.051875 |  | 1.5161
2007-06-15 | 667 | Z8 | 2007-06-14 | 19 | 100 | 0.332 | 10 | 4.27 | 2.72 | 0.004445 | 0.20752 |  | 1.5699
2007-06-15 | 668 | Z8 | 2007-06-14 | 20 | 100 | 0.33 | 10 | 2.01 | 1.2 | 0.013744 | 0.33735 |  | 1.675
2007-06-15 | 669 | Z8 | 2007-06-14 | 21 | 100 | 0.329 | 10 | 2.46 | 1.3 | 0.013744 | 0.48459 |  | 1.8923
2007-06-15 | 670 | Z8 | 2007-06-14 | 22 | 100 | 0.335 | 10 | 1.85 | 0.95 | 0.013744 | 0.36924 |  | 1.9474
2007-06-15 | 671 | Z8 | 2007-06-14 | 23 | 100 | 0.33 | 10 | 5.17 | 2.59 | 0.004445 | 0.34752 |  | 1.9961
2007-06-23 | Loop 1 |  | 2007-06-14 |  |  | 0.333 | 10 | 1.87 | 1.01 | 0.013744 | 0.35495 |  | 1.8515
2007-06-23 | Loop 2 |  | 2007-06-15 |  |  | 0.33 | 10 | 1.74 | 0.95 | 0.013744 | 0.32902 |  | 1.8316
2007-06-23 | Loop 3 |  | 2007-06-15 |  |  | 0.331 | 10 | 1.89 | 1.03 | 0.013744 | 0.35709 |  | 1.835
2007-06-23 | Loop 4 |  | 2007-06-15 |  |  | 0.332 | 10 | 2.64 | 1.48 | 0.013744 | 0.48021 |  | 1.7838
2007-06-23 | Loop 5 |  | 2007-06-15 |  |  | 0.335 | 10 | 1.97 | 1.2 | 0.001196 | 0.02749 |  | 1.6417
2007-06-23 | Loop 6 |  | 2007-06-15 |  |  | 0.331 | 10 | 2.56 | 1.37 | 0.013744 | 0.49412 |  | 1.8686
2007-06-23 | Loop 7 |  | 2007-06-16 |  |  | 0.331 | 10 | 2.45 | 1.32 | 0.013744 | 0.46921 |  | 1.8561
2007-06-23 | Loop 8 |  | 2007-06-16 |  |  | 0.331 | 10 | 1.75 | 0.87 | 0.14319 | 3.8068 |  | 2.0115
2007-06-23 | Loop 9 |  | 2007-06-16 |  |  | 0.335 | 10 | 4.39 | 2.3 | 0.04426 | 2.7613 |  | 1.9087
2007-06-23 | Loop 10 |  | 2007-06-17 |  |  | 0.336 | 15 | 1.84 | 0.97 | 0.14319 | 5.5613 |  | 1.8969
[10 empty] | count | 190