## Profile
Chlorophyll data 2007-14
Chlorophyll samples were filtered and stored frozen until analysis on cruise.
Samples were analyzed on Chemistry Turner 10 fluorometer calibrated using pure chlorophyll a, in May 2007.
Cruise | Cast | Stn | Niskin | S.N. | Chlorophyll | QF:CHL | Comments
|  |  | No. |  | ug/L
|  |  | - | - | -
2007-14 | 1 | ED1 | 19 | 19 | 5.9228
2007-14 | 1 | ED1 | 18 | 18 | 5.7751
2007-14 | 1 | ED1 | 17 | 17 | 1.5152
2007-14 | 1 | ED1 | 16 | 16 | 0.18653
2007-14 | 1 | ED1 | 15 | 15 | 0.12207
2007-14 | 1 | ED1 | 14 | 14 | 0.12987
2007-14 | 9 | ED5 | 19 | 41 | 0.6191
2007-14 | 9 | ED5 | 18 | 40 | 0.54143
2007-14 | 9 | ED5 | 17 | 39 | 0.84926
2007-14 | 9 | ED5 | 16 | 38 | 0.29898
2007-14 | 9 | ED5 | 15 | 37 | 0.052373 |  | top valve open
2007-14 | 9 | ED5 | 14 | 36 | 0.025217
2007-14 | 13 | ED6 | 19 | 60 | 1.6497
2007-14 | 13 | ED6 | 18 | 59 | 1.2419
2007-14 | 13 | ED6 | 17 | 58 | 0.48021
2007-14 | 13 | ED6 | 16 | 57 | 0.18256
2007-14 | 13 | ED6 | 15 | 56 | 0.066742
2007-14 | 13 | ED6 | 14 | 55 | 0.04163
2007-14 | 14 | ED7 | 19 | 79 | 0.52575
2007-14 | 14 | ED7 | 18 | 78 | 0.8181
2007-14 | 14 | ED7 | 17 | 77 | 0.79549
2007-14 | 14 | ED7 | 16 | 76 | 0.38155
2007-14 | 14 | ED7 | 15 | 75 | 0.16249
2007-14 | 14 | ED7 | 14 | 74 | 0.096108
2007-14 | 17 | Z20 | 8 | 88 | 2.246
2007-14 | 17 | Z20 | 7 | 87 | 9.0132
2007-14 | 17 | Z20 | 6 | 86 | 0.11045
2007-14 | 17 | Z20 | 5 | 85 | 0.35693
2007-14 | 17 | Z20 | 4 | 84 | 0.02999
2007-14 | 17 | Z20 | 3 | 83 | 0.020113
2007-14 | 20 | Z18 | 24 | 113 | 0.28214
2007-14 | 20 | Z18 | 23 | 112 | 0.42065
2007-14 | 20 | Z18 | 22 | 111 | 0.45675
2007-14 | 20 | Z18 | 21 | 110 | 0.44586
2007-14 | 20 | Z18 | 20 | 109 | 0.19489
2007-14 | 20 | Z18 | 19 | 108 | 0.048911
2007-14 | 22 | Z16 | 24 | 138 | 3.5078
2007-14 | 22 | Z16 | 23 | 137 | 2.7545
2007-14 | 22 | Z16 | 22 | 136 | 0.29229
2007-14 | 22 | Z16 | 21 | 135 | 0.18765
2007-14 | 22 | Z16 | 20 | 134 | 0.064649
2007-14 | 22 | Z16 | 19 | 133 | 0.037019
2007-14 | 24 | Z14 | 24 | 162 | 0.56449
2007-14 | 24 | Z14 | 23 | 161 | 0.57783
2007-14 | 24 | Z14 | 22 | 160 | 0.61725
2007-14 | 24 | Z14 | 21 | 159 | 0.34152
2007-14 | 24 | Z14 | 20 | 158 | 0.19372
2007-14 | 24 | Z14 | 19 | 157 | 0.055645
2007-14 | 27 | Z12 | 23 | 186 | 0.23689
2007-14 | 27 | Z12 | 22 | 185 | 0.23226
2007-14 | 27 | Z12 | 21 | 184 | 0.29456
2007-14 | 27 | Z12 | 20 | 183 | 0.39269
2007-14 | 27 | Z12 | 19 | 182 | 0.22024
2007-14 | 27 | Z12 | 18 | 181 | 0.024645
2007-14 | 29 | Z10 | 24 | 211 | 0.66053
2007-14 | 29 | Z10 | 23 | 210 | 0.63561
2007-14 | 29 | Z10 | 22 | 209 | 0.60902
2007-14 | 29 | Z10 | 21 | 208 | 0.40816
2007-14 | 29 | Z10 | 20 | 207 | 0.32803
2007-14 | 29 | Z10 | 19 | 206 | 0.10848
2007-14 | 32 | Haida-1 | 22 | 234 | 0.67493
2007-14 | 32 | Haida-1 | 21 | 233 | 0.71692
2007-14 | 32 | Haida-1 | 20 | 232 | 0.70777
2007-14 | 32 | Haida-1 | 19 | 231 | 0.36651
2007-14 | 32 | Haida-1 | 18 | 230 | 0.14638
2007-14 | 32 | Haida-1 | 17 | 229 | 0.032618
2007-14 | 35 | Haida-3 | 22 | 257 | 0.92175
2007-14 | 35 | Haida-3 | 21 | 256 | 0.98409
2007-14 | 35 | Haida-3 | 20 | 255 | 0.9108
2007-14 | 35 | Haida-3 | 19 | 254 | 0.27815
2007-14 | 35 | Haida-3 | 18 | 253 | 0.08009
2007-14 | 35 | Haida-3 | 17 | 252 | 0.018121
2007-14 | 38 | Haida-5 | 22 | 280 | 0.71189
2007-14 | 38 | Haida-5 | 21 | 279 | 0.85379
2007-14 | 38 | Haida-5 | 20 | 278 | 0.75117
2007-14 | 38 | Haida-5 | 19 | 277 | 0.27517
2007-14 | 38 | Haida-5 | 18 | 276 | 0.040343
2007-14 | 38 | Haida-5 | 17 | 275 | 0.012285
2007-14 | 42 | SS1 | 14 | 296 | 1.301
2007-14 | 42 | SS1 | 13 | 295 | 1.072 | c | lost volume when filtering
2007-14 | 42 | SS1 | 12 | 294 | 0.74134
2007-14 | 42 | SS1 | 11 | 293 | 0.1234
2007-14 | 42 | SS1 | 10 | 292 | 0.056402
2007-14 | 42 | SS1 | 9 | 291 | 0.011528
2007-14 | 44 | SS3 | 12 | 309 | 1.831
2007-14 | 44 | SS3 | 11 | 308 | 1.9422
2007-14 | 44 | SS3 | 10 | 307 | 1.073
2007-14 | 44 | SS3 | 9 | 306 | 0.43899
2007-14 | 44 | SS3 | 8 | 305 | 0.11549
2007-14 | 44 | SS3 | 7 | 304 | 0.053554
2007-14 | 47 | SS5 | 11 | 321 | 0.61766
2007-14 | 47 | SS5 | 10 | 320 | 0.8263
2007-14 | 47 | SS5 | 9 | 319 | 0.93805
2007-14 | 47 | SS5 | 8 | 318 | 0.25667
2007-14 | 47 | SS5 | 7 | 317 | 0.076777
2007-14 | 47 | SS5 | 6 | 316 | 0.045113

## Loop
|  |  | Cruise 2007-14 |  |  |  |  | "real" loop samples taken from the ship's seawater pump
|  |  | 19 June - 30 June 2007 |  |  |  |  | surface samples taken from the Niskin bottle at 5 m
chl a, Marie Robert
nutrients, W. Richardson, V. Forsland
CTD data NOT calibrated, Primary sensors used.
cast # | stn | serial # | yy | mo | day | utc | Latitude |  | Longitude |  | d.long | d.Lat | Chl | QF:CHL | Comments
[6 empty] | hhmm | dd | mm.mm | ddd | mm.mm |  |  | ug/L
| Loop 1 | usw | 07 | 06 | 20 | 2045 | 55 | 9.88 | 135 | 31.96 | 135.5327 | 55.1647 | 0.41938
| Loop 2 | usw | 07 | 06 | 21 | 0036 | 55 | 27.86 | 136 | 35.04 | 136.584 | 55.4643 | 0.51284
1 | ED1 | 19 | 07 | 06 | 21 | 0913 | 55 | 59.97 | 138 | 30.03 | 138.5005 | 55.9995 | 5.9228
4 | ED2 | 20 | 07 | 06 | 21 | 1427 | 56 | 30.09 | 138 | 37.23 | 138.6205 | 56.5015 | 0.44988
5 | ED3 | 21 | 07 | 06 | 21 | 1922 | 57 | 4.92 | 138 | 45.17 | 138.7528 | 57.082 | 0.42924
8 | ED4 | 22 | 07 | 06 | 22 | 0058 | 57 | 29.91 | 139 | 34.97 | 139.5828 | 57.4985 | 4.8447
9 | ED5 | 41 | 07 | 06 | 22 | 0506 | 57 | 45.02 | 140 | 9.98 | 140.1663 | 57.7503 | 0.6191
13 | ED6 | 60 | 07 | 06 | 22 | 1330 | 58 | 5 | 140 | 59.98 | 140.9997 | 58.0833 | 1.6497
14 | ED7 | 79 | 07 | 06 | 22 | 1907 | 58 | 30 | 141 | 59.98 | 141.9997 | 58.5 | 0.52575
16 | Z21 | 80 | 07 | 06 | 23 | 0922 | 59 | 55.52 | 145 | 1.95 | 145.0325 | 59.9253 | 6.2191
17 | Z20 | 88 | 07 | 06 | 23 | 1022 | 59 | 50.05 | 145 | 1.97 | 145.0328 | 59.8342 | 2.246
18 | Z19 | 89 | 07 | 06 | 23 | 1247 | 59 | 29.91 | 145 | 0.2 | 145.0033 | 59.4985 | 2.001
20 | Z18 | 113 | 07 | 06 | 23 | 1902 | 59 | 9.97 | 145 | 0.01 | 145.0002 | 59.1662 | 0.28214
21 | Z17 | 114 | 07 | 06 | 23 | 2320 | 58 | 49.78 | 144 | 59.7 | 144.995 | 58.8297 | 0.69746
22 | Z16 | 138 | 07 | 06 | 24 | 0336 | 58 | 29.83 | 145 | 0.16 | 145.0027 | 58.4972 | 3.5078
23 | Z15 | usw | 07 | 06 | 24 | 0848 | 57 | 59.98 | 145 | 0.17 | 145.0028 | 57.9997 | 4.5307
24 | Z14 | 162 | 07 | 06 | 24 | 1430 | 57 | 29.98 | 144 | 59.99 | 144.9998 | 57.4997 | 0.56449
26 | Z13 | 163 | 07 | 06 | 24 | 2123 | 56 | 59.7 | 144 | 59.99 | 144.9998 | 56.995 | 0.52104
27 | Z12 | 186 | 07 | 06 | 25 | 0329 | 56 | 29.81 | 144 | 59.87 | 144.9978 | 56.4968 | 0.23689
28 | Z11 | 187 | 07 | 06 | 25 | 0913 | 55 | 59.88 | 145 | 0.11 | 145.0018 | 55.998 | 0.78361
29 | Z10 | 211 | 07 | 06 | 25 | 1530 | 55 | 29.98 | 144 | 59.86 | 144.9977 | 55.4997 | 1.9583
30 | Z9 | 212 | 07 | 06 | 25 | 2140 | 55 | 0.05 | 144 | 59.76 | 144.996 | 55.0008 | 1.9419
| Loop 3 | usw | 07 | 06 | 26 | 0100 | 54 | 49.36 | 144 | 23.56 | 144.3927 | 54.8227 | 0.48001
| Loop 4 | usw | 07 | 06 | 26 | 0648 | 54 | 29.56 | 143 | 12.76 | 143.2127 | 54.4927 | 0.42258
| Loop 5 | usw | 07 | 06 | 26 | 1356 | 54 | 5.93 | 141 | 54.17 | 141.9028 | 54.0988 | 0.53727
| Loop 6 | usw | 07 | 06 | 26 | 1952 | 53 | 44.81 | 140 | 43.37 | 140.7228 | 53.7468 | 0.34873
| Loop 7 | usw | 07 | 06 | 27 | 0135 | 53 | 24.25 | 139 | 35.12 | 139.5853 | 53.4042 | 0.22557 |  | Filtered 13.5 hours after taking the loop
| Loop 8 | usw | 07 | 06 | 27 | 0657 | 53 | 3.51 | 138 | 26.25 | 138.4375 | 53.0585 | 0.32902
| Loop 9 | usw | 07 | 06 | 27 | 1310 | 52 | 39.8 | 137 | 8.58 | 137.143 | 52.6633 | 0.27466
32 | Haida-1 | 234 | 07 | 06 | 27 | 2108 | 52 | 16.99 | 135 | 54.93 | 135.9155 | 52.2832 | 0.67493
34 | Haida-2 | 235 | 07 | 06 | 28 | 0110 | 52 | 9.04 | 135 | 29.8 | 135.4967 | 52.1507 | 0.6113
35 | Haida-3 | 257 | 07 | 06 | 28 | 0520 | 51 | 59.97 | 135 | 3.99 | 135.0665 | 51.9995 | 0.92175
37 | Haida-4 | 258 | 07 | 06 | 28 | 0849 | 51 | 53.99 | 134 | 42.45 | 134.7075 | 51.8998 | 0.58785
38 | Haida-5 | 280 | 07 | 06 | 28 | 1223 | 51 | 44.7 | 134 | 20.12 | 134.3353 | 51.745 | 0.71189
40 | Haida-6 | 281 | 07 | 06 | 28 | 1618 | 51 | 35.01 | 133 | 50.02 | 133.8337 | 51.5835 | 1.3831
| Haida-6 | usw | 07 | 06 | 28 | 1618 | 51 | 35.01 | 133 | 50.02 | 133.8337 | 51.5835 | 1.2742
| Haida-6 B | usw | 07 | 06 | 28 | 1626 | 51 | 34.74 | 133 | 49.48 | 133.8247 | 51.579 | 1.3144
41 | Haida-7 | 282 | 07 | 06 | 28 | 1935 | 51 | 25.05 | 133 | 24.95 | 133.4158 | 51.4175 | 0.66053
| Haida-7 | usw | 07 | 06 | 28 | 1935 | 51 | 25.05 | 133 | 24.95 | 133.4158 | 51.4175 | 0.55552
| Haida-7B | usw | 07 | 06 | 28 | 1943 | 51 | 24.71 | 133 | 24.39 | 133.4065 | 51.4118 | 0.61084
| Loop 10 | usw | 07 | 06 | 29 | 0107 | 50 | 47.43 | 132 | 23.68 | 132.3947 | 50.7905 | 1.52
| Loop 11 | usw | 07 | 06 | 29 | 0638 | 50 | 57.29 | 131 | 6.89 | 131.1148 | 50.9548 | 1.2551
42 | SS1 | 296 | 07 | 06 | 29 | 1148 | 51 | 12.02 | 129 | 59.92 | 129.9987 | 51.2003 | 1.301
43 | SS2 | 297 | 07 | 06 | 29 | 1322 | 51 | 13.01 | 129 | 42.98 | 129.7163 | 51.2168 | 1.2456
44 | SS3 | 309 | 07 | 06 | 29 | 1524 | 51 | 15.06 | 129 | 21.17 | 129.3528 | 51.251 | 1.831
45 | SS4 | 310 | 07 | 06 | 29 | 1710 | 51 | 21.05 | 128 | 59.99 | 128.9998 | 51.3508 | 1.0236
47 | SS5 | 321 | 07 | 06 | 29 | 1940 | 51 | 28 | 128 | 30.07 | 128.5012 | 51.4667 | 0.61766
48 | SS6 | 322 | 07 | 06 | 29 | 2219 | 51 | 20.03 | 128 | 0.1 | 128.0017 | 51.3338 | 1.308

## Chla calc.
CHLOROPHYLL TEMPLATE 2007 TURNER 10 FLUOROMETER
May 2007 Janet Barwell-Clarke and Linda White calibration
Mean
=Wf | Window | Wf | Rb/Ra
S | 1x1 |  | 2.2125
T | 1x3.16 | 0.14319 | 2.2285
U | 1x10 | 0.04426 | 2.2193 |  | FOR WINDOW FACTOR TYPE IN = FOLLOWED BY CORRESPONDING LETTER
V | 1x31.6 | 0.013744 | 2.1784 |  | e.g. =S FOR WINDOW 1x1
W | 100x1 | 0.004445 | 2.207
X | 100x3.16 | 0.001196 | 2.2255 |  | Used average Rb/Ra = 2.22
Y | 100x10 | 0.000448 | 2.2664
Z | 100x31.6 | average | 2.2197
Date | Sample | Station | Sampling | Niskin | Cast | Volume | Vol.acet. | Rb | Ra | Wf | Chl.a | Phaeo | RATIO | Comments
(analyzed) | Number |  | Date | Number | no. | Filtered (L) | (ml) |  |  |  | ug/l |  | Rb/Ra
|  |  | UTC | [8 empty] | ug/L
2007-06-23 | Loop 1 |  | 2007-06-20 |  |  | 0.331 | 10 | 2.27 | 1.26 | 0.013744 | 0.41938 | 0.18228 | 1.8016
2007-06-23 | Loop 2 |  | 2007-06-21 |  |  | 0.335 | 10 | 2.77 | 1.52 | 0.013744 | 0.51284 | 0.20431 | 1.8224
2007-06-23 | 14 | ED1 | 2007-06-21 | 14 | 1 | 0.332 | 10 | 2.86 | 1.89 | 0.004445 | 0.12987 | 0.16113 | 1.5132
2007-06-23 | 15 | ED1 | 2007-06-21 | 15 | 1 | 0.335 | 10 | 3.75 | 2.83 | 0.004445 | 0.12207 | 0.30976 | 1.3251
2007-06-23 | 16 | ED1 | 2007-06-21 | 16 | 1 | 0.336 | 10 | 4.97 | 3.56 | 0.004445 | 0.18653 | 0.35507 | 1.3961
2007-06-23 | 17 | ED1 | 2007-06-21 | 17 | 1 | 0.333 | 10 | 2.59 | 1.45 | 0.04426 | 1.5152 | 0.70112 | 1.7862
2007-06-23 | 18 | ED1 | 2007-06-21 | 18 | 1 | 0.331 | 15 | 1.8 | 0.91 | 0.14319 | 5.7751 | 1.0155 | 1.978
2007-06-23 | 19 | ED1 | 2007-06-21 | 19 | 1 | 0.33 | 15 | 1.84 | 0.93 | 0.14319 | 5.9228 | 1.0381 | 1.9785
2007-06-23 | 20 | ED2 | 2007-06-21 | 1 | 4 | 0.333 | 10 | 2.24 | 1.15 | 0.013744 | 0.44988 | 0.09596 | 1.9478 | Generic volume
2007-06-23 | 21 | ED3 | 2007-06-21 | 1 | 5 | 0.333 | 10 | 2.15 | 1.11 | 0.013744 | 0.42924 | 0.097611 | 1.9369
2007-06-23 | 22 | ED4 | 2007-06-22 | 1 | 8 | 0.333 | 15 | 4.88 | 2.45 | 0.04426 | 4.8447 | 0.77256 | 1.9918 | Generic volume
2007-06-23 | 36 | ED5 | 2007-06-22 | 14 | 9 | 0.332 | 10 | 3.19 | 2.49 | 0.001196 | 0.025217 | 0.077938 | 1.2811
2007-06-23 | 37 | ED5 | 2007-06-22 | 15 | 9 | 0.331 | 10 | 1.96 | 1.57 | 0.004445 | 0.052373 | 0.19009 | 1.2484
2007-06-23 | 38 | ED5 | 2007-06-22 | 16 | 9 | 0.336 | 10 | 5.18 | 2.92 | 0.004445 | 0.29898 | 0.14526 | 1.774
2007-06-23 | 39 | ED5 | 2007-06-22 | 17 | 9 | 0.335 | 10 | 4.37 | 2.3 | 0.013744 | 0.84926 | 0.2359 | 1.9
2007-06-23 | 40 | ED5 | 2007-06-22 | 18 | 9 | 0.33 | 10 | 2.66 | 1.36 | 0.013744 | 0.54143 | 0.10995 | 1.9559
2007-06-23 | 41 | ED5 | 2007-06-22 | 19 | 9 | 0.333 | 10 | 2.99 | 1.49 | 0.013744 | 0.6191 | 0.088118 | 2.0067
2007-06-23 | 55 | ED6 | 2007-06-22 | 14 | 13 | 0.331 | 10 | 2.7 | 2.39 | 0.004445 | 0.04163 | 0.32747 | 1.1297 | Not sure?
2007-06-23 | 56 | ED6 | 2007-06-22 | 15 | 13 | 0.333 | 10 | 2.69 | 2.19 | 0.004445 | 0.066742 | 0.26944 | 1.2283
2007-06-23 | 57 | ED6 | 2007-06-22 | 16 | 13 | 0.336 | 10 | 4.6 | 3.22 | 0.004445 | 0.18256 | 0.30731 | 1.4286
2007-06-23 | 58 | ED6 | 2007-06-22 | 17 | 13 | 0.332 | 10 | 3.24 | 2.08 | 0.013744 | 0.48021 | 0.51002 | 1.5577
2007-06-23 | 59 | ED6 | 2007-06-22 | 18 | 13 | 0.335 | 10 | 2.16 | 1.22 | 0.04426 | 1.2419 | 0.61171 | 1.7705
2007-06-23 | 60 | ED6 | 2007-06-22 | 19 | 13 | 0.33 | 10 | 2.65 | 1.42 | 0.04426 | 1.6497 | 0.54051 | 1.8662
2007-06-25 | 74 | ED7 | 2007-06-22 | 14 | 14 | 0.333 | 10 | 1.97 | 1.25 | 0.004445 | 0.096108 | 0.095774 | 1.576
2007-06-25 | 75 | ED7 | 2007-06-22 | 15 | 14 | 0.331 | 10 | 2.99 | 1.78 | 0.004445 | 0.16249 | 0.1124 | 1.6798
2007-06-25 | 76 | ED7 | 2007-06-22 | 16 | 14 | 0.335 | 10 | 2.19 | 1.26 | 0.013744 | 0.38155 | 0.21293 | 1.7381
2007-06-25 | 77 | ED7 | 2007-06-22 | 17 | 14 | 0.33 | 10 | 4.11 | 2.2 | 0.013744 | 0.79549 | 0.25822 | 1.8682
2007-06-25 | 78 | ED7 | 2007-06-22 | 18 | 14 | 0.336 | 10 | 4.2 | 2.2 | 0.013744 | 0.8181 | 0.2168 | 1.9091
2007-06-25 | 79 | ED7 | 2007-06-22 | 19 | 14 | 0.332 | 10 | 2.64 | 1.37 | 0.013744 | 0.52575 | 0.12647 | 1.927
2007-06-25 | 80 | Z21 | 2007-06-23 | 1 | 16 | 0.335 | 15 | 2.05 | 1.08 | 0.14319 | 6.2191 | 1.7439 | 1.8981
2007-06-25 | 83 | Z20 | 2007-06-23 | 3 | 17 | 0.333 | 10 | 3.97 | 3.41 | 0.001196 | 0.020113 | 0.12073 | 1.1642
2007-06-25 | 84 | Z20 | 2007-06-23 | 4 | 17 | 0.331 | 10 | 4.83 | 4 | 0.001196 | 0.02999 |  | 1.2075
2007-06-25 | 85 | Z20 | 2007-06-23 | 5 | 17 | 0.335 | 10 | 2.91 | 2.04 | 0.013744 | 0.35693 | 0.60556 | 1.4265
2007-06-25 | 86 | Z20 | 2007-06-23 | 6 | 17 | 0.33 | 10 | 4.23 | 3.41 | 0.004445 | 0.11045 |  | 1.2405
2007-06-25 | 87 | Z20 | 2007-06-23 | 7 | 17 | 0.336 | 15 | 2.93 | 1.52 | 0.14319 | 9.0132 | 2.1606 | 1.9276
2007-06-25 | 88 | Z20 | 2007-06-23 | 8 | 17 | 0.335 | 10 | 3.72 | 2.02 | 0.04426 | 2.246 |  | 1.8416
2007-06-25 | 89 | Z19 | 2007-06-23 | 1 | 18 | 0.334 | 10 | 3.27 | 1.76 | 0.04426 | 2.001 | 0.68113 | 1.858
2007-06-25 | 108 | Z18 | 2007-06-23 | 19 | 20 | 0.335 | 10 | 3.51 | 2.14 | 0.001196 | 0.048911 |  | 1.6402
2007-06-25 | 109 | Z18 | 2007-06-23 | 20 | 20 | 0.333 | 10 | 3.7 | 2.24 | 0.004445 | 0.19489 | 0.14897 | 1.6518
2007-06-25 | 110 | Z18 | 2007-06-23 | 21 | 20 | 0.336 | 10 | 2.59 | 1.5 | 0.013744 | 0.44586 |  | 1.7267
2007-06-25 | 111 | Z18 | 2007-06-23 | 22 | 20 | 0.331 | 10 | 2.31 | 1.21 | 0.013744 | 0.45675 | 0.12104 | 1.9091
2007-06-25 | 112 | Z18 | 2007-06-23 | 23 | 20 | 0.33 | 10 | 2.06 | 1.05 | 0.013744 | 0.42065 |  | 1.9619
2007-06-25 | 113 | Z18 | 2007-06-23 | 24 | 20 | 0.334 | 10 | 4.28 | 2.16 | 0.004445 | 0.28214 | 0.048443 | 1.9815
2007-06-25 | 114 | Z17 | 2007-06-23 | 1 | 21 | 0.335 | 10 | 3.51 | 1.81 | 0.013744 | 0.69746 |  | 1.9392
2007-06-25 | 133 | Z16 | 2007-06-24 | 19 | 22 | 0.336 | 10 | 2.98 | 1.94 | 0.001196 | 0.037019 |  | 1.5361
2007-06-25 | 134 | Z16 | 2007-06-24 | 20 | 22 | 0.333 | 10 | 4.5 | 2.7 | 0.001196 | 0.064649 |  | 1.6667
2007-06-25 | 135 | Z16 | 2007-06-24 | 21 | 22 | 0.334 | 10 | 3.66 | 2.25 | 0.004445 | 0.18765 |  | 1.6267
2007-06-25 | 136 | Z16 | 2007-06-24 | 22 | 22 | 0.33 | 10 | 5.03 | 2.86 | 0.004445 | 0.29229 |  | 1.7587
2007-06-25 | 137 | Z16 | 2007-06-24 | 23 | 22 | 0.331 | 10 | 4.29 | 2.23 | 0.04426 | 2.7545 |  | 1.9238
2007-06-25 | 138 | Z16 | 2007-06-24 | 24 | 22 | 0.335 | 15 | 3.6 | 1.83 | 0.04426 | 3.5078 |  | 1.9672
2007-06-25 | Loop | Z15 | 2007-06-24 |  | 23 | 0.335 | 10 | 2.58 | 1.52 | 0.14319 | 4.5307 |  | 1.6974
2007-06-25 | 157 | Z14 | 2007-06-24 | 19 | 24 | 0.331 | 10 | 4.02 | 2.48 | 0.001196 | 0.055645 |  | 1.621
2007-06-25 | 158 | Z14 | 2007-06-24 | 20 | 24 | 0.335 | 10 | 3.98 | 2.52 | 0.004445 | 0.19372 |  | 1.5794
2007-06-28 | 159 | Z14 | 2007-06-24 | 21 | 24 | 0.33 | 10 | 1.98 | 1.16 | 0.013744 | 0.34152 |  | 1.7069
2007-06-28 | 160 | Z14 | 2007-06-24 | 22 | 24 | 0.334 | 10 | 3.06 | 1.56 | 0.013744 | 0.61725 |  | 1.9615
2007-06-28 | 161 | Z14 | 2007-06-24 | 23 | 24 | 0.333 | 10 | 2.84 | 1.44 | 0.013744 | 0.57783 |  | 1.9722
2007-06-28 | 162 | Z14 | 2007-06-24 | 24 | 24 | 0.336 | 10 | 2.8 | 1.42 | 0.013744 | 0.56449 |  | 1.9718
2007-06-28 | 163 | Z13 | 2007-06-24 | 1 | 26 | 0.335 | 10 | 2.61 | 1.34 | 0.013744 | 0.52104 |  | 1.9478
2007-06-28 | 181 | Z12 | 2007-06-25 | 18 | 27 | 0.33 | 10 | 2.2 | 1.52 | 0.001196 | 0.024645 |  | 1.4474
2007-06-28 | 182 | Z12 | 2007-06-25 | 19 | 27 | 0.331 | 10 | 4.02 | 2.38 | 0.004445 | 0.22024 |  | 1.6891
2007-06-28 | 183 | Z12 | 2007-06-25 | 20 | 27 | 0.336 | 10 | 2.16 | 1.2 | 0.013744 | 0.39269 |  | 1.8
2007-06-28 | 184 | Z12 | 2007-06-25 | 21 | 27 | 0.335 | 10 | 4.55 | 2.33 | 0.004445 | 0.29456 |  | 1.9528
2007-06-28 | 185 | Z12 | 2007-06-25 | 22 | 27 | 0.333 | 10 | 3.54 | 1.8 | 0.004445 | 0.23226 |  | 1.9667
2007-06-28 | 186 | Z12 | 2007-06-25 | 23 | 27 | 0.334 | 10 | 3.64 | 1.86 | 0.004445 | 0.23689 |  | 1.957
2007-06-28 | 187 | Z11 | 2007-06-25 | 1 | 28 | 0.335 | 10 | 3.91 | 2 | 0.013744 | 0.78361 |  | 1.955
2007-06-28 | 206 | Z10 | 2007-06-25 | 19 | 29 | 0.336 | 10 | 2.07 | 1.25 | 0.004445 | 0.10848 |  | 1.656
2007-06-28 | 207 | Z10 | 2007-06-25 | 20 | 29 | 0.331 | 10 | 2.01 | 1.22 | 0.013744 | 0.32803 |  | 1.6475
2007-06-28 | 208 | Z10 | 2007-06-25 | 21 | 29 | 0.33 | 10 | 2.21 | 1.23 | 0.013744 | 0.40816 |  | 1.7967
2007-06-28 | 209 | Z10 | 2007-06-25 | 22 | 29 | 0.334 | 10 | 3.05 | 1.57 | 0.013744 | 0.60902 |  | 1.9427
2007-06-28 | 210 | Z10 | 2007-06-25 | 23 | 29 | 0.333 | 10 | 3.19 | 1.65 | 0.013744 | 0.63561 |  | 1.9333
2007-06-28 | 211 | Z10 | 2007-06-25 | 24 | 29 | 0.335 | 10 | 3.29 | 1.68 | 0.013744 | 0.66053 |  | 1.9583
2007-06-28 | 212 | Z9 | 2007-06-25 | 1 | 30 | 0.333 | 10 | 3.01 | 1.55 | 0.013744 | 0.60259 |  | 1.9419 | Generic volume
2007-06-28 | Loop 3 |  | 2007-06-26 |  |  | 0.335 | 10 | 2.51 | 1.34 | 0.013744 | 0.48001 |  | 1.8731
2007-06-28 | Loop 4 |  | 2007-06-26 |  |  | 0.335 | 10 | 2.23 | 1.2 | 0.013744 | 0.42258 |  | 1.8583
2007-06-28 | Loop 5 |  | 2007-06-26 |  |  | 0.33 | 10 | 2.85 | 1.56 | 0.013744 | 0.53727 |  | 1.8269
2007-06-28 | Loop 6 |  | 2007-06-26 |  |  | 0.335 | 10 | 1.94 | 1.09 | 0.013744 | 0.34873 |  | 1.7798
2007-06-28 | Loop 7 |  | 2007-06-27 |  |  | 0.335 | 10 | 3.93 | 2.23 | 0.004445 | 0.22557 |  | 1.7623
2007-06-28 | Loop 8 |  | 2007-06-27 |  |  | 0.33 | 10 | 1.85 | 1.06 | 0.013744 | 0.32902 |  | 1.7453
2007-06-28 | Loop 9 |  | 2007-06-27 |  |  | 0.335 | 10 | 4.63 | 2.56 | 0.004445 | 0.27466 |  | 1.8086
2007-06-28 | 229 | Haida-1 | 2007-06-27 | 17 | 32 | 0.33 | 10 | 3.24 | 2.34 | 0.001196 | 0.032618 |  | 1.3846
2007-06-28 | 230 | Haida-1 | 2007-06-27 | 18 | 32 | 0.331 | 10 | 3.02 | 1.93 | 0.004445 | 0.14638 |  | 1.5648
2007-06-28 | 231 | Haida-1 | 2007-06-27 | 19 | 32 | 0.33 | 10 | 2.23 | 1.35 | 0.013744 | 0.36651 |  | 1.6519
2007-06-28 | 232 | Haida-1 | 2007-06-27 | 20 | 32 | 0.334 | 10 | 3.81 | 2.09 | 0.013744 | 0.70777 |  | 1.823
2007-06-28 | 233 | Haida-1 | 2007-06-27 | 21 | 32 | 0.333 | 10 | 3.777 | 2.04 | 0.013744 | 0.71692 |  | 1.8515
2007-06-28 | 234 | Haida-1 | 2007-06-27 | 22 | 32 | 0.336 | 10 | 3.53 | 1.88 | 0.013744 | 0.67493 |  | 1.8777
2007-06-29 | 235 | Haida-2 | 2007-06-28 | 1 | 34 | 0.335 | 10 | 3.19 | 1.7 | 0.013744 | 0.6113 |  | 1.8765
2007-06-29 | 252 | Haida-3 | 2007-06-28 | 17 | 35 | 0.33 | 10 | 4.03 | 3.53 | 0.001196 | 0.018121 |  | 1.1416
2007-06-29 | 253 | Haida-3 | 2007-06-28 | 18 | 35 | 0.333 | 10 | 1.94 | 1.34 | 0.004445 | 0.08009 |  | 1.4478
2007-06-29 | 254 | Haida-3 | 2007-06-28 | 19 | 35 | 0.336 | 10 | 1.86 | 1.18 | 0.013744 | 0.27815 |  | 1.5763
2007-06-29 | 255 | Haida-3 | 2007-06-28 | 20 | 35 | 0.335 | 10 | 4.83 | 2.61 | 0.013744 | 0.9108 |  | 1.8506
2007-06-29 | 256 | Haida-3 | 2007-06-28 | 21 | 35 | 0.331 | 10 | 5.05 | 2.68 | 0.013744 | 0.98409 |  | 1.8843
2007-06-29 | 257 | Haida-3 | 2007-06-28 | 22 | 35 | 0.334 | 10 | 4.74 | 2.5 | 0.013744 | 0.92175 |  | 1.896
2007-06-29 | 258 | Haida-4 | 2007-06-28 | 1 | 37 | 0.332 | 10 | 3.1 | 1.68 | 0.013744 | 0.58785 |  | 1.8452
2007-06-29 | 275 | Haida-5 | 2007-06-28 | 17 | 38 | 0.331 | 10 | 1.75 | 1.41 | 0.001196 | 0.012285 |  | 1.2411
2007-06-29 | 276 | Haida-5 | 2007-06-28 | 18 | 38 | 0.335 | 10 | 3.51 | 2.38 | 0.001196 | 0.040343 |  | 1.4748
2007-06-29 | 277 | Haida-5 | 2007-06-28 | 19 | 38 | 0.336 | 10 | 5.28 | 3.2 | 0.004445 | 0.27517 |  | 1.65
2007-06-29 | 278 | Haida-5 | 2007-06-28 | 20 | 38 | 0.333 | 10 | 3.9 | 2.08 | 0.013744 | 0.75117 |  | 1.875
2007-06-29 | 279 | Haida-5 | 2007-06-28 | 21 | 38 | 0.33 | 10 | 4.17 | 2.12 | 0.013744 | 0.85379 |  | 1.967
2007-06-29 | 280 | Haida-5 | 2007-06-28 | 22 | 38 | 0.334 | 10 | 3.66 | 1.93 | 0.013744 | 0.71189 |  | 1.8964
2007-06-29 | 281 | Haida-6 | 2007-06-28 | 1 | 40 | 0.336 | 10 | 2.09 | 1.04 | 0.04426 | 1.3831 |  | 2.0096
2007-06-29 | Loop | Haida-6A | 2007-06-28 |  |  | 0.33 | 10 | 1.91 | 0.96 | 0.04426 | 1.2742 |  | 1.9896
2007-06-29 | Loop | Haida-6B | 2007-06-28 |  |  | 0.33 | 10 | 2 | 1.02 | 0.04426 | 1.3144 |  | 1.9608
2007-06-29 | 282 | Haida-7 | 2007-06-28 | 1 | 41 | 0.335 | 10 | 3.39 | 1.78 | 0.013744 | 0.66053 |  | 1.9045
2007-06-29 | Loop | Haida-7A | 2007-06-28 |  |  | 0.334 | 10 | 2.95 | 1.6 | 0.013744 | 0.55552 |  | 1.8438
2007-06-29 | Loop | Haida-7B | 2007-06-28 |  |  | 0.333 | 10 | 3.36 | 1.88 | 0.013744 | 0.61084 |  | 1.7872
2007-06-30 | Loop 10 |  | 2007-06-29 |  |  | 0.335 | 15 | 5.19 | 2.72 | 0.013744 | 1.52 |  | 1.9081
2007-06-30 | Loop 11 |  | 2007-06-29 |  |  | 0.335 | 10 | 2.17 | 1.22 | 0.04426 | 1.2551 |  | 1.7787
2007-06-30 | 291 | SS1 | 2007-06-29 | 9 | 42 | 0.332 | 10 | 3.52 | 3.2 | 0.001196 | 0.011528 |  | 1.1
2007-06-30 | 292 | SS1 | 2007-06-29 | 10 | 42 | 0.331 | 10 | 2.18 | 1.76 | 0.004445 | 0.056402 |  | 1.2386
2007-06-30 | 293 | SS1 | 2007-06-29 | 11 | 42 | 0.335 | 10 | 2.75 | 1.82 | 0.004445 | 0.1234 |  | 1.511
2007-06-30 | 294 | SS1 | 2007-06-29 | 12 | 42 | 0.33 | 10 | 3.94 | 2.16 | 0.013744 | 0.74134 |  | 1.8241
2007-06-30 | 295 | SS1 | 2007-06-29 | 13 | 42 | 0.3 | 10 | 5.14 | 2.8 | 0.013744 | 1.072 |  | 1.8357 | Spill when filtering
2007-06-30 | 296 | SS1 | 2007-06-29 | 14 | 42 | 0.33 | 10 | 2.11 | 1.14 | 0.04426 | 1.301 |  | 1.8509
2007-06-30 | 297 | SS2 | 2007-06-29 | 1 | 43 | 0.334 | 10 | 2.02 | 1.08 | 0.04426 | 1.2456 |  | 1.8704
2007-06-30 | 304 | SS3 | 2007-06-29 | 7 | 44 | 0.332 | 10 | 1.87 | 1.47 | 0.004445 | 0.053554 |  | 1.2721
2007-06-30 | 305 | SS3 | 2007-06-29 | 8 | 44 | 0.331 | 10 | 3.38 | 2.52 | 0.004445 | 0.11549 |  | 1.3413
2007-06-30 | 306 | SS3 | 2007-06-29 | 9 | 44 | 0.335 | 10 | 3.01 | 1.94 | 0.013744 | 0.43899 |  | 1.5515
2007-06-30 | 307 | SS3 | 2007-06-29 | 10 | 44 | 0.33 | 10 | 1.92 | 1.12 | 0.04426 | 1.073 |  | 1.7143
2007-06-30 | 308 | SS3 | 2007-06-29 | 11 | 44 | 0.335 | 15 | 2.21 | 1.23 | 0.04426 | 1.9422 |  | 1.7967
2007-06-30 | 309 | SS3 | 2007-06-29 | 12 | 44 | 0.336 | 10 | 2.97 | 1.58 | 0.04426 | 1.831 |  | 1.8797
2007-06-30 | 310 | SS4 | 2007-06-29 | 1 | 45 | 0.333 | 10 | 5.27 | 2.79 | 0.013744 | 1.0236 |  | 1.8889 | Generic volume
2007-06-30 | 316 | SS5 | 2007-06-29 | 5 | 47 | 0.335 | 10 | 2.48 | 2.14 | 0.004445 | 0.045113 |  | 1.1589
2007-06-30 | 317 | SS5 | 2007-06-29 | 6 | 47 | 0.33 | 10 | 2.83 | 2.26 | 0.004445 | 0.076777 |  | 1.2522
2007-06-30 | 318 | SS5 | 2007-06-29 | 7 | 47 | 0.332 | 10 | 2.1 | 1.48 | 0.013744 | 0.25667 |  | 1.4189
2007-06-30 | 319 | SS5 | 2007-06-29 | 8 | 47 | 0.335 | 10 | 1.77 | 1.06 | 0.04426 | 0.93805 |  | 1.6698
2007-06-30 | 320 | SS5 | 2007-06-29 | 9 | 47 | 0.331 | 10 | 4.43 | 2.44 | 0.013744 | 0.8263 |  | 1.8156
2007-06-30 | 321 | SS5 | 2007-06-29 | 10 | 47 | 0.336 | 10 | 3.28 | 1.77 | 0.013744 | 0.61766 |  | 1.8531
2007-06-30 | 322 | SS6 | 2007-06-29 | 1 | 48 | 0.335 | 10 | 2.14 | 1.15 | 0.04426 | 1.308 |  | 1.8609