## profiles
Cruise 2007-16 September WCVI
Nutrient data summary with Quality Flags
Samples were collected in plastic test tubes.
Samples were analyzed fresh at sea using the Astoria system by Janet Barwell-Clarke
The Astoria Analyzer was used for sample analyses up to and including Stn LBP 3.
The remaining samples were stored frozen and analyzed at IOS using the Technicon II Autoanalyzer.
Phosphate samples analyzed using the Astoria system were high compared to a quality check sample and previous cruises.
The original phosphate data and the correction applied has been included in this file.
Phosphate data has been corrected and given a data quality flag of "d".
This file includes "loop" samples taken by niskin from 5 m.
Several sample numbers were used twice - the second time it was used a "9" was placed in front.
The following sample numbers used twice: 266-283, 338, 421-430, and 444.
Quality Flags:
c = Questionable measurement (no problem observed in sampling or analysis,
but value is not trusted, nonetheless; includes outlyers)
d = bad measurement (known problem with sampling or analysis,
but not serious enough to completely discard the value)
i = sample not drawn for this measurement from this bottle
f = average of duplicate samples
Cruise | Cast | Stn | Niskin | S.N. | Depth | Nitrate | QF | Silicate | QF | Phosphate | QF | Comments | Original | correction
|  |  | No. |  | db | uM | NO3 | uM | SIL | uM | PO4 |  | phosphate | to phosphate
2007-16 | 1 | SI03 | 13 | 13 | 4.649 | 17.1 |  | 46.4 |  | 1.59 | d |  | 1.7 | -0.11
2007-16 | 1 | SI03 | 11 | 11 | 10.351 | 20.1 |  | 47.6 |  | 1.76 | d |  | 1.87 | -0.11
2007-16 | 1 | SI03 | 10 | 10 | 19.241 | 23.1 |  | 47.6 |  | 1.97 | d |  | 2.08 | -0.11
2007-16 | 1 | SI03 | 9 | 9 | 29.24 | 25.1 |  | 49 |  | 2.12 | d |  | 2.23 | -0.11
2007-16 | 1 | SI03 | 7 | 7 | 74.507 | 27.7 |  | 71 |  | 3.5 | d |  | 3.61 | -0.11
2007-16 | 1 | SI03 | 6 | 6 | 99.667 | 20.5 |  | 79.5 |  | 4.01 | d |  | 4.12 | -0.11
2007-16 | 1 | SI03 | 5 | 5 | 123.373 | 5.5 |  | 93.6 |  | 4.63 | d |  | 4.74 | -0.11
2007-16 | 1 | SI03 | 4 | 4 | 150.114 | 4.45 | f | 98.15 | f | 4.855 | df |  | 4.97 | -0.11
2007-16 | 1 | SI03 | 3 | 3 | 176.297 | 10.7 |  | 89.8 |  | 4.38 | d |  | 4.49 | -0.11
2007-16 | 1 | SI03 | 2 | 2 | 198.04 | 12.1 |  | 88.2 |  | 4.25 | d |  | 4.36 | -0.11
2007-16 | 1 | SI03 | 1 | 1 | 215.615 | 13.3 |  | 86.8 |  | 4.17 | d |  | 4.28 | -0.11
2007-16 | 2 | LB01 | 4 | 17 | 5.867 | 24 |  | 44.4 |  | 1.93 | d |  | 2.04 | -0.11
2007-16 | 2 | LB01 | 3 | 16 | 10.8 | 26.2 |  | 45.9 |  | 2.1 | d |  | 2.21 | -0.11
2007-16 | 2 | LB01 | 2 | 15 | 20.857 | 27.6 |  | 48.2 |  | 2.22 | d |  | 2.33 | -0.11
2007-16 | 2 | LB01 | 1 | 14 | 31.926 | 27.6 | f | 48.1 | f | 2.23 | df |  | 2.34 | -0.11
2007-16 | 3 | LB02 | 5 | 22 | 5.901 | 23.7 |  | 43.1 |  | 1.91 | d |  | 2.02 | -0.11
2007-16 | 3 | LB02 | 4 | 21 | 10.784 | 24.6 |  | 43.7 |  | 1.97 | d |  | 2.08 | -0.11
2007-16 | 3 | LB02 | 3 | 20 | 21.098 | 24.75 | f | 44.1 | f | 1.99 | df |  | 2.1 | -0.11
2007-16 | 3 | LB02 | 2 | 19 | 29.939 | 25.1 |  | 44.7 |  | 2.03 | d |  | 2.14 | -0.11
2007-16 | 3 | LB02 | 1 | 18 | 51.31 | 29.6 |  | 50 |  | 2.33 | d |  | 2.44 | -0.11
2007-16 | 4 | LB03 |  | 30 |  | 24.6 |  | 43.7 |  | 1.97 | d
2007-16 | 5 | LB04 | 7 | 29 | 5.459 | 25 |  | 45 |  | 2 | d |  | 2.11 | -0.11
2007-16 | 5 | LB04 | 6 | 28 | 11.921 | 26.4 |  | 45.5 |  | 2.1 | d |  | 2.21 | -0.11
2007-16 | 5 | LB04 | 5 | 27 | 20.592 | 26.6 |  | 45.5 |  | 2.12 | d |  | 2.23 | -0.11
2007-16 | 5 | LB04 | 4 | 26 | 29.501 | 27.55 | f | 46.05 | f | 2.175 | df |  | 2.29 | -0.11
2007-16 | 5 | LB04 | 3 | 25 | 50.061 | 31.1 |  | 50.7 |  | 2.38 | d |  | 2.49 | -0.11
2007-16 | 5 | LB04 | 2 | 24 | 76.689 | 32.4 |  | 53.6 |  | 2.45 | d |  | 2.56 | -0.11
2007-16 | 5 | LB04 | 1 | 23 | 105.866 | 34.9 |  | 57.5 |  | 2.64 | d |  | 2.75 | -0.11
2007-16 | 6 | E1 |  | 31 |  | 19.9 |  | 43.4 |  | 1.59 | d
2007-16 | 9 | LB06 | 8 | 39 | 5.439 | 23.3 |  | 44 |  | 1.82 | d |  | 1.93 | -0.11
2007-16 | 9 | LB06 | 7 | 38 | 10.451 | 24.8 |  | 45.2 |  | 1.92 | d |  | 2.03 | -0.11
2007-16 | 9 | LB06 | 6 | 37 | 20.418 | 25.9 | f | 46 | f | 1.99 | df |  | 2.1 | -0.11
2007-16 | 9 | LB06 | 5 | 36 | 31.958 | 27.7 |  | 45.8 |  | 2.11 | d |  | 2.22 | -0.11
2007-16 | 9 | LB06 | 4 | 35 | 50.67 | 33 |  | 52.6 |  | 2.47 | d |  | 2.58 | -0.11
2007-16 | 9 | LB06 | 3 | 34 | 74.838 | 35.1 |  | 57.3 |  | 2.62 | d |  | 2.73 | -0.11
2007-16 | 9 | LB06 | 2 | 33 | 102.148 | 35.5 |  | 58.8 |  | 2.66 | d |  | 2.77 | -0.11
2007-16 | 9 | LB06 | 1 | 32 | 110.695 | 35.5 |  | 58.9 |  | 2.67 | d |  | 2.78 | -0.11
2007-16 | 13 | C2 |  | 40 |  | 20.6 |  | 39.2 |  | 1.65 | d
2007-16 | 14 | C3 |  | 41 |  | 22.5 |  | 41.7 |  | 1.77 | d
2007-16 | 17 | LB07 |  | 42 |  | 23 |  | 42.7 |  | 1.79 | d
2007-16 | 18 | B8 |  | 43 |  | 21.5 |  | 41.2 |  | 1.67 | d
2007-16 | 21 | B7 |  | 44 |  | 11 |  | 38.5 |  | 0.93 | d
2007-16 | 22 | LB08 | 9 | 53 | 4.068 | 26.1 |  | 45.2 |  | 1.98 | d |  | 2.14 | -0.16
2007-16 | 22 | LB08 | 8 | 52 | 9.483 | 26.4 |  | 46.4 |  | 2.01 | d |  | 2.17 | -0.16
2007-16 | 22 | LB08 | 7 | 51 | 20.114 | 27.05 | f | 46 | f | 2.06 | df |  | 2.22 | -0.16
2007-16 | 22 | LB08 | 6 | 50 | 29.404 | 28.9 |  | 47.3 |  | 2.17 | d |  | 2.33 | -0.16
2007-16 | 22 | LB08 | 5 | 49 | 49.468 | 31.8 |  | 51.6 |  | 2.36 | d |  | 2.52 | -0.16
2007-16 | 22 | LB08 | 4 | 48 | 74.844 | 35 |  | 57.4 |  | 2.58 | d |  | 2.74 | -0.16
2007-16 | 22 | LB08 | 3 | 47 | 100.09 | 36.5 |  | 59.9 |  | 2.69 | d |  | 2.85 | -0.16
2007-16 | 22 | LB08 | 2 | 46 | 125.666 | 38.5 |  | 65.2 |  | 2.85 | d |  | 3.01 | -0.16
2007-16 | 22 | LB08 | 1 | 45 | 130.467 | 36.9 |  | 65.6 |  | 2.85 | d |  | 3.01 | -0.16
2007-16 | 25 | LB09 | 9 | 66 | 4.537 | 13.1 |  | 38.9 |  | 1.2 | d |  | 1.36 | -0.16
2007-16 | 25 | LB09 | 8 | 65 | 10.372 | 16.7 |  | 38.2 |  | 1.32 | d |  | 1.48 | -0.16
2007-16 | 25 | LB09 | 7 | 64 | 19.879 | 22.85 | f | 42.95 | f | 1.84 | df |  | 2 | -0.16
2007-16 | 25 | LB09 | 6 | 63 | 31.078 | 26.4 |  | 45.7 |  | 2.07 | d |  | 2.23 | -0.16
2007-16 | 25 | LB09 | 5 | 62 | 49.791 | 30 |  | 50.8 |  | 2.3 | d |  | 2.46 | -0.16
2007-16 | 25 | LB09 | 4 | 61 | 75.129 | 32.4 |  | 52.9 |  | 2.41 | d |  | 2.57 | -0.16
2007-16 | 25 | LB09 | 3 | 60 | 100.72 | 35.5 |  | 59.3 |  | 2.62 | d |  | 2.78 | -0.16
2007-16 | 25 | LB09 | 2 | 59 | 124.932 | 36 |  | 64.7 |  | 2.76 | d |  | 2.92 | -0.16
2007-16 | 25 | LB09 | 1 | 58 | 147.229 | 35.8 |  | 69.2 |  | 2.78 | d |  | 2.94 | -0.16
2007-16 | 26 | LB10 |  | 67 |  | 0.5 |  | 14.2 |  | 0.26 | d
2007-16 | 27 | LB11 | 11 | 77 | 6.625 | 1.3 |  | 14.7 |  | 0.33 | d |  | 0.49 | -0.16
2007-16 | 27 | LB11 | 10 | 76 | 10.391 | 5.1 |  | 18.2 |  | 0.61 | d |  | 0.77 | -0.16
2007-16 | 27 | LB11 | 9 | 75 | 21.686 | 14.8 |  | 21.5 |  | 1.31 | d |  | 1.47 | -0.16
2007-16 | 27 | LB11 | 8 | 74 | 28.869 | 16.2 |  | 23.3 |  | 1.41 | d |  | 1.57 | -0.16
2007-16 | 27 | LB11 | 7 | 73 | 49.856 | 14.7 | d | 18.2 | d | 1.28 | d | missampled/misfire - doesn't fit | 1.44 | -0.16
2007-16 | 27 | LB11 | 6 | 72 | 74.683 | 27.05 | f | 40.85 | f | 2.105 | df |  | 2.26 | -0.16
2007-16 | 27 | LB11 | 5 | 71 | 102.265 | 27.2 |  | 34.6 |  | 1.99 | d |  | 2.15 | -0.16
2007-16 | 27 | LB11 | 4 | 70 | 124.653 | 30.9 |  | 44.5 |  | 2.2 | d |  | 2.36 | -0.16
2007-16 | 27 | LB11 | 3 | 69 | 150.45 | 34.6 |  | 52 |  | 2.47 | d |  | 2.63 | -0.16
2007-16 | 27 | LB11 | 2 | 68 | 177.002 | 36 |  | 57.4 |  | 2.62 | d |  | 2.78 | -0.16
2007-16 | 27 | LB11 | 1 | 67 | 198.6 | 35.6 |  | 57.9 |  | 2.63 | d |  | 2.79 | -0.16
2007-16 | 29 | LB12 | 15 | 92 | 1.253 | 0.1 |  | 12.2 |  | 0.26 | d |  | 0.42 | -0.16
2007-16 | 29 | LB12 | 14 | 91 | 11.571 | 12.6 |  | 25.9 |  | 1.17 | d |  | 1.33 | -0.16
2007-16 | 29 | LB12 | 13 | 90 | 19.984 | 21.2 |  | 33.5 |  | 1.76 | d |  | 1.92 | -0.16
2007-16 | 29 | LB12 | 12 | 89 | 30.035 | 24.3 |  | 39.1 |  | 2 | d |  | 2.16 | -0.16
2007-16 | 29 | LB12 | 11 | 88 | 50.791 | 12.9 |  | 14.2 |  | 1.18 | d | Samples look odd but okay when compared with Sal, Oxy | 1.34 | -0.16
2007-16 | 29 | LB12 | 10 | 87 | 73.666 | 17.5 |  | 20.7 |  | 1.44 | d | Samples look odd but okay when compared with Sal, Oxy | 1.6 | -0.16
2007-16 | 29 | LB12 | 9 | 86 | 97.827 | 24.2 |  | 29.8 |  | 1.83 | d | Samples look odd but okay when compared with Sal, Oxy | 1.99 | -0.16
2007-16 | 29 | LB12 | 8 | 85 | 151.636 | 31.7 |  | 45 |  | 2.27 | d |  | 2.43 | -0.16
2007-16 | 29 | LB12 | 7 | 84 | 177.541 | 33.15 | f | 48.55 | f | 2.4 | df |  | 2.56 | -0.16
2007-16 | 29 | LB12 | 6 | 83 | 200.48 | 34.4 |  | 54.7 |  | 2.58 | d |  | 2.74 | -0.16
2007-16 | 29 | LB12 | 5 | 82 | 250.895 | 36.3 |  | 62.9 |  | 2.75 | d |  | 2.91 | -0.16
2007-16 | 29 | LB12 | 4 | 81 | 303.445 | 36.9 |  | 65.6 |  | 2.78 | d |  | 2.94 | -0.16
2007-16 | 29 | LB12 | 3 | 80 | 393.558 | 38.8 |  | 75.6 |  | 2.92 | d |  | 3.08 | -0.16
2007-16 | 29 | LB12 | 2 | 79 | 503.559 | 40.1 |  | 84.8 |  | 3.03 | d |  | 3.19 | -0.16
2007-16 | 29 | LB12 | 1 | 78 | 504.561 | 40.3 |  | 84.3 |  | 3.04 | d |  | 3.2 | -0.16
2007-16 | 30 | LB13 |  | 93 |  | 0 |  | 12.3 |  | 0.17 | d
2007-16 | 32 | LB14 | 19 | 112 | 4.935 | 0 |  | 14 |  | 0.16 | d |  | 0.32 | -0.16
2007-16 | 32 | LB14 | 18 | 111 | 10.235 | 0 |  | 14 |  | 0.16 | d |  | 0.32 | -0.16
2007-16 | 32 | LB14 | 17 | 110 | 19.788 | 1.1 |  | 9.9 |  | 0.51 | d |  | 0.67 | -0.16
2007-16 | 32 | LB14 | 16 | 109 | 30.016 | 6.8 |  | 10 |  | 0.89 | d |  | 1.05 | -0.16
2007-16 | 32 | LB14 | 15 | 108 | 50.013 | 10.6 |  | 11.8 |  | 1.08 | d |  | 1.24 | -0.16
2007-16 | 32 | LB14 | 14 | 107 | 75.872 | 13.9 | f | 15.95 | f | 1.27 | df |  | 1.43 | -0.16
2007-16 | 32 | LB14 | 13 | 106 | 99.576 | 22.1 |  | 27.9 |  | 1.76 | d |  | 1.92 | -0.16
2007-16 | 32 | LB14 | 12 | 105 | 124.441 | 29.9 |  | 43.7 |  | 2.28 | d |  | 2.44 | -0.16
2007-16 | 32 | LB14 | 11 | 104 | 150.964 | 33.8 |  | 53.7 |  | 2.57 | d |  | 2.73 | -0.16
2007-16 | 32 | LB14 | 10 | 103 | 174.838 | 33.7 |  | 52.9 |  | 2.5 | d |  | 2.66 | -0.16
2007-16 | 32 | LB14 | 9 | 102 | 199.748 | 34.9 |  | 57.7 |  | 2.62 | d |  | 2.78 | -0.16
2007-16 | 32 | LB14 | 8 | 101 | 249.833 | 36.4 |  | 64 |  | 2.75 | d |  | 2.91 | -0.16
2007-16 | 32 | LB14 | 7 | 100 | 298.997 | 37 |  | 66.2 |  | 2.78 | d |  | 2.94 | -0.16
2007-16 | 32 | LB14 | 6 | 99 | 399.02 | 38.4 |  | 72.1 |  | 2.87 | d |  | 3.03 | -0.16
2007-16 | 32 | LB14 | 5 | 98 | 502.385 | 39.9 |  | 82.7 |  | 3 | d |  | 3.16 | -0.16
2007-16 | 32 | LB14 | 4 | 97 | 601.139 | 41.5 |  | 95.6 |  | 3.16 | d |  | 3.32 | -0.16
2007-16 | 32 | LB14 | 3 | 96 | 760.271 | 42.8 |  | 112.6 |  | 3.27 | d |  | 3.43 | -0.16
2007-16 | 32 | LB14 | 2 | 95 | 996.867 | 43.4 |  | 135.5 |  | 3.32 | d |  | 3.48 | -0.16
2007-16 | 32 | LB14 | 1 | 94 | 1151.019 | 43.3 |  | 144.8 |  | 3.31 | d |  | 3.47 | -0.16
2007-16 | 33 | LB15 |  | 1333 |  | 0 |  | 9.1 |  | 0.19 | d
2007-16 | 35 | LC12/A4 |  | 153 |  | 0 |  | 10.2 |  | 0.18 | d
2007-16 | 37 | LC11 | 19 | 172 | 10.407 | 0.1 |  | 9.7 |  | 0.27 | d |  | 0.43 | -0.16
2007-16 | 37 | LC11 | 18 | 171 | 20.882 | 1 |  | 9.6 |  | 0.45 | d |  | 0.61 | -0.16
2007-16 | 37 | LC11 | 17 | 170 | 28.847 | 5.4 |  | 11.5 |  | 0.78 | d |  | 0.94 | -0.16
2007-16 | 37 | LC11 | 16 | 169 | 51.958 | 10.7 |  | 11.2 |  | 1.06 | d |  | 1.22 | -0.16
2007-16 | 37 | LC11 | 15 | 168 | 76.403 | 13 |  | 14.1 |  | 1.18 | d |  | 1.34 | -0.16
2007-16 | 37 | LC11 | 14 | 167 | 100.455 | 20.2 |  | 24.5 |  | 1.59 | d |  | 1.75 | -0.16
2007-16 | 37 | LC11 | 13 | 166 | 125.217 | 27.3 |  | 35.6 |  | 2.03 | d |  | 2.19 | -0.16
2007-16 | 37 | LC11 | 12 | 165 | 149.619 | 30.6 |  | 43.4 |  | 2.32 | d |  | 2.48 | -0.16
2007-16 | 37 | LC11 | 11 | 164 | 175.987 | 33.8 |  | 54.5 |  | 2.62 | d |  | 2.78 | -0.16
2007-16 | 37 | LC11 | 10 | 163 | 199.484 | 33.8 |  | 55.6 |  | 2.58 | d |  | 2.74 | -0.16
2007-16 | 37 | LC11 | 9 | 162 | 249.962 | 35.5 |  | 60.8 |  | 2.69 | d |  | 2.85 | -0.16
2007-16 | 37 | LC11 | 8 | 161 | 298.943 | 36.5 |  | 65.1 |  | 2.71 | d |  | 2.87 | -0.16
2007-16 | 37 | LC11 | 7 | 160 | 400.163 | 38.9 |  | 77 |  | 2.95 | d |  | 3.11 | -0.16
2007-16 | 37 | LC11 | 6 | 159 | 500.445 | 40.8 |  | 89.3 |  | 3.07 | d |  | 3.23 | -0.16
2007-16 | 37 | LC11 | 5 | 158 | 600.816 | 42.1 |  | 98.6 |  | 3.18 | d |  | 3.34 | -0.16
2007-16 | 37 | LC11 | 4 | 157 | 750.314 | 43.1 |  | 116.1 |  | 3.27 | d |  | 3.43 | -0.16
2007-16 | 37 | LC11 | 3 | 156 | 1001.507 | 43.6 |  | 137.9 |  | 3.31 | d |  | 3.47 | -0.16
2007-16 | 37 | LC11 | 2 | 155 | 1251.517 | 43.5 |  | 151.7 |  | 3.28 | d |  | 3.44 | -0.16
2007-16 | 37 | LC11 | 1 | 154 | 1409.302 | 43.15 | f | 160.45 | f | 3.27 | df |  | 3.47 | -0.16
2007-16 | 39 | LC10 |  | 174 |  | 0 | d | 12.4 |  | 0.23 | d
2007-16 | 40 | LC09 | 17 | 191 | 2.478 | 0 | d | 11.3 |  | 0.22 | d | Poor peak shape NO3 | 0.5 | -0.28
2007-16 | 40 | LC09 | 16 | 190 | 10.38 | 0 | d | 10.1 |  | 0.21 | d |  | 0.49 | -0.28
2007-16 | 40 | LC09 | 15 | 189 | 19.798 | 9.9 | d | 17.7 | c | 1 | d | SIL is High - no reason | 1.28 | -0.28
2007-16 | 40 | LC09 | 14 | 188 | 31.381 | 10 | d | 11.5 |  | 0.96 | d |  | 1.24 | -0.28
2007-16 | 40 | LC09 | 13 | 187 | 50.666 | 12.1 | d | 13 |  | 1.07 | d |  | 1.35 | -0.28
2007-16 | 40 | LC09 | 12 | 186 | 75.427 | 19.6 | d | 25.7 |  | 1.57 | d |  | 1.85 | -0.28
2007-16 | 40 | LC09 | 11 | 185 | 101.771 | 23.2 | d | 32.2 |  | 1.84 | d |  | 2.12 | -0.28
2007-16 | 40 | LC09 | 10 | 184 | 125.371 | 29.5 | d | 40.6 |  | 2.14 | d |  | 2.42 | -0.28
2007-16 | 40 | LC09 | 9 | 183 | 151.113 | 30 | d | 45.6 |  | 2.29 | d |  | 2.57 | -0.28
2007-16 | 40 | LC09 | 8 | 182 | 175.304 | 31.35 | d,f | 51.15 | f | 2.435 | df |  | 2.71 | -0.28
2007-16 | 40 | LC09 | 7 | 181 | 200.634 | 32.1 | d | 55.3 |  | 2.58 | d |  | 2.86 | -0.28
2007-16 | 40 | LC09 | 6 | 180 | 250.585 | 32.8 | d | 60.7 |  | 2.67 | d |  | 2.95 | -0.28
2007-16 | 40 | LC09 | 5 | 179 | 300.325 | 35.1 | d | 64.9 |  | 2.78 | d |  | 3.06 | -0.28
2007-16 | 40 | LC09 | 4 | 178 | 401.272 | 35 | d | 72.8 |  | 2.86 | d |  | 3.14 | -0.28
2007-16 | 40 | LC09 | 3 | 177 | 501.23 | 36.9 | d | 82 |  | 2.99 | d |  | 3.27 | -0.28
2007-16 | 40 | LC09 | 2 | 176 | 589.882 | 38.2 | d | 93.3 |  | 3.12 | d |  | 3.4 | -0.28
2007-16 | 40 | LC09 | 1 | 175 | 589.613 | 39 | d | 93.4 |  | 3.11 | d |  | 3.39 | -0.28
2007-16 | 43 | A2 |  | 192 |  | 0 | d | 12.6 |  | 0.22 | d
2007-16 | 44 | LC08/A1 | 11 | 203 | 6.349 | 0.9 |  | 12.2 |  | 0.29 | d |  | 0.72 | -0.43
2007-16 | 44 | LC08/A1 | 10 | 202 | 12.659 | 2.2 |  | 13.1 |  | 0.39 | d |  | 0.82 | -0.43
2007-16 | 44 | LC08/A1 | 9 | 201 | 19.724 | 5.1 | f | 10.3 | f | 0.7 | df |  | 1.12 | -0.43
2007-16 | 44 | LC08/A1 | 8 | 200 | 31.78 | 7.3 |  | 10.1 |  | 0.9 | d |  | 1.33 | -0.43
2007-16 | 44 | LC08/A1 | 7 | 199 | 50.293 | 11.6 |  | 11.6 |  | 1.03 | d |  | 1.46 | -0.43
2007-16 | 44 | LC08/A1 | 6 | 198 | 73.076 | 16 |  | 17.5 |  | 1.26 | d |  | 1.69 | -0.43
2007-16 | 44 | LC08/A1 | 5 | 197 | 103.463 | 31.4 |  | 44.5 |  | 2.24 | d |  | 2.67 | -0.43
2007-16 | 44 | LC08/A1 | 4 | 196 | 138.547 | 33.9 |  | 48.6 |  | 2.37 | d |  | 2.8 | -0.43
2007-16 | 44 | LC08/A1 | 3 | 195 | 151.042 | 34.4 |  | 49.8 |  | 2.42 | d |  | 2.85 | -0.43
2007-16 | 44 | LC08/A1 | 2 | 194 | 169.636 | 36.7 |  | 60.8 |  | 2.69 | d |  | 3.12 | -0.43
2007-16 | 44 | LC08/A1 | 1 | 193 | 186.183 | 37 |  | 62.7 |  | 2.73 | d |  | 3.16 | -0.43
2007-16 | 46 | LC07 |  | 204 |  | 0.5 | d | 13 |  | 0.36 | d
2007-16 | 47 | LC06 | 8 | 212 | 5.746 | 2.2 |  | 21.5 |  | 0.28 | d |  | 0.71 | -0.43
2007-16 | 47 | LC06 | 7 | 211 | 7.922 | 2.3 |  | 21.7 |  | 0.3 | d |  | 0.73 | -0.43
2007-16 | 47 | LC06 | 6 | 210 | 20.607 | 17.8 |  | 30.9 |  | 1.41 | d |  | 1.84 | -0.43
2007-16 | 47 | LC06 | 5 | 209 | 29.991 | 26.6 |  | 44.2 |  | 1.96 | d |  | 2.39 | -0.43
2007-16 | 47 | LC06 | 4 | 208 | 52.086 | 28 | f | 42.6 | f | 2.1 | df |  | 2.54 | -0.43
2007-16 | 47 | LC06 | 3 | 207 | 75.646 | 33.7 |  | 53.8 |  | 2.61 | d |  | 3.04 | -0.43
2007-16 | 47 | LC06 | 2 | 206 | 81.104 | 35.4 |  | 59.3 |  | 2.72 | d |  | 3.15 | -0.43
2007-16 | 47 | LC06 | 1 | 205 | 87.578 | 35.5 |  | 58.2 |  | 2.65 | d |  | 3.08 | -0.43
2007-16 | 55 | LC04 | 10 | 237 | 4.635 | 13.5 |  | 37.4 |  | 1.18 | d |  | 1.61 | -0.43
2007-16 | 55 | LC04 | 9 | 236 | 11.244 | 15.3 |  | 38.8 |  | 1.18 | d |  | 1.61 | -0.43
2007-16 | 55 | LC04 | 8 | 235 | 19.903 | 25.3 |  | 46.6 |  | 1.85 | d |  | 2.28 | -0.43
2007-16 | 55 | LC04 | 7 | 234 | 29.496 | 27.3 |  | 47.4 |  | 1.99 | d |  | 2.42 | -0.43
2007-16 | 55 | LC04 | 6 | 233 | 50.578 | 28 |  | 47 |  | 2.05 | d |  | 2.48 | -0.43
2007-16 | 55 | LC04 | 5 | 232 | 73.261 | 29.3 |  | 47.8 |  | 2.16 | d |  | 2.59 | -0.43
2007-16 | 55 | LC04 | 4 | 231 | 100.418 | 30 |  | 49.6 |  | 2.28 | d |  | 2.71 | -0.43
2007-16 | 55 | LC04 | 3 | 230 | 125.349 | 31.5 |  | 54.4 |  | 2.47 | d |  | 2.9 | -0.43
2007-16 | 55 | LC04 | 2 | 229 | 151.619 | 32.05 | f | 56.5 | f | 2.52 | df |  | 2.95 | -0.43
2007-16 | 55 | LC04 | 1 | 228 | 157.673 | 31.5 |  | 55.8 |  | 2.55 | d |  | 2.98 | -0.43
2007-16 | 57 | LC02 | 7 | 245 | 4.636 | 9.3 |  | 33.4 |  | 0.75 | d |  | 1.18 | -0.43
2007-16 | 57 | LC02 | 6 | 244 | 9.821 | 11.3 |  | 35 |  | 0.89 | d |  | 1.32 | -0.43
2007-16 | 57 | LC02 | 5 | 243 | 21.635 | 24.2 |  | 45.3 |  | 1.83 | d |  | 2.26 | -0.43
2007-16 | 57 | LC02 | 4 | 242 | 31.209 | 26.2 | f | 46 | f | 2.01 | df |  | 2.44 | -0.43
2007-16 | 57 | LC02 | 3 | 241 | 51.067 | 28.5 |  | 50.3 |  | 2.26 | d |  | 2.69 | -0.43
2007-16 | 57 | LC02 | 2 | 240 | 74.581 | 28.3 |  | 47.5 |  | 2.28 | d |  | 2.71 | -0.43
2007-16 | 57 | LC02 | 1 | 239 | 101.711 | 30.8 |  | 56.1 |  | 2.55 | d |  | 2.98 | -0.43
2007-16 | 56 | LC03 |  | 238 |  | 11.5 | d | 38.1 |  | 1.07 | d
2007-16 | 58 | LC01 | 7 | 252 | 4.575 | 6.8 |  | 32.2 |  | 0.6 | d |  | 1.03 | -0.43
2007-16 | 58 | LC01 | 6 | 251 | 10.884 | 13.2 |  | 38.1 |  | 1.16 | d |  | 1.59 | -0.43
2007-16 | 58 | LC01 | 5 | 250 | 20.569 | 24.9 |  | 47.4 |  | 1.96 | d |  | 2.39 | -0.43
2007-16 | 58 | LC01 | 4 | 249 | 31.284 | 26.65 | f | 48.95 | f | 2.07 | df |  | 2.5 | -0.43
2007-16 | 58 | LC01 | 3 | 248 | 49.808 | 28.5 |  | 50.8 |  | 2.26 | d |  | 2.69 | -0.43
2007-16 | 58 | LC01 | 2 | 247 | 78.536 | 29.4 |  | 53.9 |  | 2.42 | d |  | 2.85 | -0.43
2007-16 | 58 | LC01 | 1 | 246 | 89.299 | 28.4 |  | 52.9 |  | 2.42 | d |  | 2.85 | -0.43
2007-16 | 59 | LG01 | 6 | 258 | 5.013 | 9.3 |  | 37.6 |  | 1.04 | d |  | 1.34 | -0.3
2007-16 | 59 | LG01 | 5 | 257 | 10.254 | 11.1 |  | 38.2 |  | 1.17 | d |  | 1.47 | -0.3
2007-16 | 59 | LG01 | 4 | 256 | 19.719 | 22.9 |  | 43.9 |  | 2 | d |  | 2.3 | -0.3
2007-16 | 59 | LG01 | 3 | 255 | 30.501 | 23.5 |  | 45.4 |  | 2.12 | d |  | 2.42 | -0.3
2007-16 | 59 | LG01 | 2 | 254 | 43.838 | 23.3 | f | 47.8 | f | 2.205 | df |  | 2.5 | -0.3
2007-16 | 59 | LG01 | 1 | 253 | 43.762 | 23 |  | 46.8 |  | 2.18 | d |  | 2.48 | -0.3
2007-16 | 60 | LG02 | 7 | 265 | 5.928 | 7.35 | f | 34.5 | f | 0.82 | df |  | 1.14 | -0.3
2007-16 | 60 | LG02 | 6 | 264 | 10.24 | 7.5 |  | 34.6 |  | 0.82 | d |  | 1.12 | -0.3
2007-16 | 60 | LG02 | 5 | 263 | 19.881 | 8.2 |  | 35.2 |  | 0.88 | d |  | 1.18 | -0.3
2007-16 | 60 | LG02 | 4 | 262 | 30.587 | 16.3 |  | 30.9 | c | 1.53 | d | Sil is low - no reason | 1.83 | -0.3
2007-16 | 60 | LG02 | 3 | 261 | 50.112 | 22.6 |  | 43.8 |  | 2.12 | d |  | 2.42 | -0.3
2007-16 | 60 | LG02 | 2 | 260 | 75.467 | 25.3 |  | 47.8 |  | 2.33 | d |  | 2.63 | -0.3
2007-16 | 60 | LG02 | 1 | 259 | 93.628 | 25.5 |  | 50.6 |  | 2.36 | d |  | 2.66 | -0.3
2007-16 | 64 | LG03 | 18 | 9283 | 2.264 |  | i |  | i |  | i
2007-16 | 64 | LG03 | 17 | 9282 | 4.013 |  | i |  | i |  | i
2007-16 | 64 | LG03 | 16 | 9281 | 4.67 | 2.8 |  | 19.2 |  | 0.46 | d |  | 0.76 | -0.3
2007-16 | 64 | LG03 | 15 | 9280 | 6.564 |  | i |  | i |  | i
2007-16 | 64 | LG03 | 14 | 9279 | 8.224 |  | i |  | i |  | i
2007-16 | 64 | LG03 | 13 | 9278 | 10.122 |  | i |  | i |  | i
2007-16 | 64 | LG03 | 12 | 9277 | 10.09 | 2.7 |  | 18.9 |  | 0.46 | d |  | 0.76 | -0.3
2007-16 | 64 | LG03 | 11 | 9276 | 12.357 |  | i |  | i |  | i
2007-16 | 64 | LG03 | 10 | 9275 | 14.528 |  | i |  | i |  | i
2007-16 | 64 | LG03 | 9 | 9274 | 16.003 |  | i |  | i |  | i
2007-16 | 64 | LG03 | 8 | 9273 | 17.792 |  | i |  | i |  | i
2007-16 | 64 | LG03 | 7 | 9272 | 20.686 |  | i |  | i |  | i
2007-16 | 64 | LG03 | 6 | 9271 | 20.705 | 2.2 |  | 14.9 |  | 0.48 | d |  | 0.78 | -0.3
2007-16 | 64 | LG03 | 5 | 9270 | 29.922 | 15.9 |  | 28.8 |  | 1.51 | d |  | 1.81 | -0.3
2007-16 | 64 | LG03 | 4 | 9269 | 50.119 | 18.5 |  | 30.1 |  | 1.69 | d |  | 1.99 | -0.3
2007-16 | 64 | LG03 | 3 | 9268 | 72.955 | 20.8 |  | 31.7 |  | 1.86 | d |  | 2.16 | -0.3
2007-16 | 64 | LG03 | 2 | 9267 | 99.7 | 28.55 | f | 51.95 | f | 2.42 | df |  | 2.72 | -0.3
2007-16 | 64 | LG03 | 1 | 9266 | 116.37 | 29.3 |  | 54.3 |  | 2.47 | d |  | 2.77 | -0.3
2007-16 | 65 | LG04 | 9 | 274 | 16.003 | 2.6 |  | 16.4 |  | 0.39 | d |  | 0.88 | -0.49
2007-16 | 65 | LG04 | 8 | 273 | 17.792 | 2.8 |  | 16.6 |  | 0.38 | d |  | 0.87 | -0.49
2007-16 | 65 | LG04 | 7 | 272 | 20.686 | 13.7 |  | 26.7 |  | 1.21 | d |  | 1.7 | -0.49
2007-16 | 65 | LG04 | 6 | 271 | 20.705 | 17.05 | f | 26.8 | f | 1.475 | df |  | 1.97 | -0.49
2007-16 | 65 | LG04 | 5 | 270 | 29.922 | 22.3 |  | 35.5 |  | 1.75 | d |  | 2.24 | -0.49
2007-16 | 65 | LG04 | 4 | 269 | 50.119 | 21.6 |  | 28.2 |  | 1.66 | d | SIL is low - no reason | 2.15 | -0.49
2007-16 | 65 | LG04 | 3 | 268 | 72.955 | 29.7 |  | 42.8 |  | 2.18 | d |  | 2.67 | -0.49
2007-16 | 65 | LG04 | 2 | 267 | 99.679 | 33.4 |  | 55.8 |  | 2.52 | d |  | 3.01 | -0.49
2007-16 | 65 | LG04 | 1 | 266 | 116.37 | 33.7 |  | 56.5 |  | 2.55 | d |  | 3.04 | -0.49
2007-16 | 67 | LG05 |  | 275 |  | 2.8 |  | 16.4 |  | 0.37 | d
2007-16 | 68 | LG06 | 17 | 292 | 6.53 | 3.3 |  | 17.3 |  | 0.44 | d |  | 0.93 | -0.49
2007-16 | 68 | LG06 | 16 | 291 | 11.095 | 3.3 |  | 15.9 |  | 0.45 | d |  | 0.94 | -0.49
2007-16 | 68 | LG06 | 15 | 290 | 20.462 | 4.4 |  | 13.7 |  | 0.58 | d |  | 1.07 | -0.49
2007-16 | 68 | LG06 | 14 | 289 | 29.729 | 6 |  | 9.1 |  | 0.82 | d |  | 1.31 | -0.49
2007-16 | 68 | LG06 | 13 | 288 | 50.144 | 9.6 |  | 10.3 |  | 0.96 | d |  | 1.45 | -0.49
2007-16 | 68 | LG06 | 12 | 287 | 73.098 | 14.7 |  | 17.3 |  | 1.28 | d |  | 1.77 | -0.49
2007-16 | 68 | LG06 | 11 | 286 | 101.444 | 22.3 |  | 29.3 |  | 1.77 | d |  | 2.26 | -0.49
2007-16 | 68 | LG06 | 10 | 285 | 127.407 | 27.7 |  | 38.1 |  | 2.12 | d |  | 2.61 | -0.49
2007-16 | 68 | LG06 | 9 | 284 | 148.365 | 30.1 |  | 44 |  | 2.28 | d |  | 2.77 | -0.49
2007-16 | 68 | LG06 | 8 | 283 | 2.264 | 31 |  | 48 |  | 2.35 | d |  | 2.84 | -0.49
2007-16 | 68 | LG06 | 7 | 282 | 4.013 | 32.5 |  | 52.4 |  | 2.5 | d |  | 2.99 | -0.49
2007-16 | 68 | LG06 | 6 | 281 | 4.67 | 33.1 |  | 56.8 |  | 2.6 | d |  | 3.09 | -0.49
2007-16 | 68 | LG06 | 5 | 280 | 6.564 | 35.4 | f | 62.3 | f | 2.745 | df |  | 3.24 | -0.49
2007-16 | 68 | LG06 | 4 | 279 | 8.224 | 37.3 |  | 74.8 |  | 2.95 | d |  | 3.44 | -0.49
2007-16 | 68 | LG06 | 3 | 278 | 10.122 | 38 |  | 82.8 |  | 3.04 | d |  | 3.53 | -0.49
2007-16 | 68 | LG06 | 2 | 277 | 10.09 | 41.1 |  | 108.3 |  | 3.27 | d |  | 3.76 | -0.49
2007-16 | 68 | LG06 | 1 | 276 | 12.357 | 40.9 |  | 126.2 |  | 3.29 | d |  | 3.78 | -0.49
2007-16 | 69 | LG07 |  | 293 |  | 2 |  | 13.2 |  | 0.39 | d
2007-16 | 71 | LG08 |  | 294 |  | 1.2 |  | 11.9 |  | 0.34 | d
2007-16 | 72 | LG09 | 21 | 315 | 5.859 | 0.1 |  | 10.8 |  | 0.22 | d |  | 0.7 | -0.48
2007-16 | 72 | LG09 | 20 | 314 | 9.297 | 0.1 |  | 10.8 |  | 0.23 | d |  | 0.71 | -0.48
2007-16 | 72 | LG09 | 19 | 313 | 21.642 | 4.7 |  | 10.7 |  | 0.74 | d |  | 1.22 | -0.48
2007-16 | 72 | LG09 | 18 | 312 | 30.581 | 5.8 |  | 10.2 |  | 0.81 | d |  | 1.29 | -0.48
2007-16 | 72 | LG09 | 17 | 311 | 50.932 | 8 |  | 11.2 |  | 0.94 | d |  | 1.42 | -0.48
2007-16 | 72 | LG09 | 16 | 310 | 75.441 | 10.5 |  | 13.8 |  | 1.1 | d |  | 1.58 | -0.48
2007-16 | 72 | LG09 | 15 | 309 | 99.868 | 16.3 |  | 24.2 |  | 1.54 | d |  | 2.02 | -0.48
2007-16 | 72 | LG09 | 14 | 308 | 125.195 | 20.6 |  | 33.3 |  | 1.96 | d |  | 2.44 | -0.48
2007-16 | 72 | LG09 | 13 | 307 | 149.55 | 23.7 |  | 39.4 |  | 2.11 | d |  | 2.59 | -0.48
2007-16 | 72 | LG09 | 12 | 306 | 175.057 | 24.4 |  | 43.8 |  | 2.18 | d |  | 2.66 | -0.48
2007-16 | 72 | LG09 | 11 | 305 | 198.634 | 25.8 |  | 48.3 |  | 2.3 | d |  | 2.78 | -0.48
2007-16 | 72 | LG09 | 10 | 304 | 251.349 | 29 |  | 58.2 |  | 2.61 | d |  | 3.09 | -0.48
2007-16 | 72 | LG09 | 9 | 303 | 299.7 | 30.3 | f | 65.5 | f | 2.775 | df |  | 3.25 | -0.48
2007-16 | 72 | LG09 | 8 | 302 | 401.861 | 31.5 |  | 76.1 |  | 2.94 | d |  | 3.42 | -0.48
2007-16 | 72 | LG09 | 7 | 301 | 501.505 | 33.6 |  | 90.5 |  | 3.02 | d |  | 3.5 | -0.48
2007-16 | 72 | LG09 | 6 | 300 | 601.165 | 32.6 |  | 98.7 |  | 3.11 | d |  | 3.59 | -0.48
2007-16 | 72 | LG09 | 5 | 299 | 750.184 | 33.2 |  | 114.9 |  | 3.21 | d |  | 3.69 | -0.48
2007-16 | 72 | LG09 | 4 | 298 | 1000.469 | 34.1 |  | 135.1 |  | 3.24 | d |  | 3.72 | -0.48
2007-16 | 72 | LG09 | 3 | 297 | 1250.82 | 34.9 |  | 151.9 |  | 3.22 | d |  | 3.7 | -0.48
2007-16 | 72 | LG09 | 2 | 296 | 1499.82 | 35 |  | 165.9 |  | 3.08 | d |  | 3.56 | -0.48
2007-16 | 72 | LG09 | 1 | 295 | 2049.133 | 32.9 |  | 185.9 |  | 2.91 | d |  | 3.39 | -0.48
2007-16 | 74 | LBP8 |  | 338 |  | 1.9 |  | 13.7 |  | 0.39 | d
2007-16 | 76 | LBP7 | 23 | 337 | 5.137 | 3.1 |  | 19.6 |  | 0.45 | d |  | 0.8 | -0.35
2007-16 | 76 | LBP7 | 22 | 336 | 11.238 | 3.1 |  | 18.3 |  | 0.46 | d |  | 0.81 | -0.35
2007-16 | 76 | LBP7 | 21 | - | - | - | i | - | i | - | i | Did not trip on computer, was not sampled | - | -0.35
2007-16 | 76 | LBP7 | 20 | 335 | 20.177 | 4.2 |  | 18.9 | d | 0.53 | d | Sample froze in fridge before analysis | 0.88 | -0.35
2007-16 | 76 | LBP7 | 19 | 334 | 33.244 | 13.7 |  | 26 | d | 1.19 | d | Sample froze in fridge before analysis | 1.54 | -0.35
2007-16 | 76 | LBP7 | 18 | 333 | 50.402 | 11.8 | f | 14.85 | d,f | 1.11 | df | Sample froze in fridge before analysis | 1.46 | -0.35
2007-16 | 76 | LBP7 | 17 | 332 | 76.675 | 12.9 |  | 13.9 |  | 1.16 | d |  | 1.51 | -0.35
2007-16 | 76 | LBP7 | 16 | 331 | 100.117 | 21.1 |  | 28.9 |  | 1.67 | d |  | 2.02 | -0.35
2007-16 | 76 | LBP7 | 15 | 330 | 124.526 | 24.7 |  | 35.5 |  | 1.9 | d |  | 2.25 | -0.35
2007-16 | 76 | LBP7 | 14 | 329 | 149.216 | 26.2 |  | 36.2 | d | 1.91 | d | Sample froze in fridge before analysis | 2.26 | -0.35
2007-16 | 76 | LBP7 | 13 | 328 | 176.804 | 27.3 |  | 41.5 | d | 2.04 | d | Sample froze in fridge before analysis | 2.39 | -0.35
2007-16 | 76 | LBP7 | 12 | 327 | 201.437 | 31 |  | 50.2 |  | 2.32 | d |  | 2.67 | -0.35
2007-16 | 76 | LBP7 | 11 | 326 | 250.359 | 32.9 |  | 55.6 |  | 2.48 | d |  | 2.83 | -0.35
2007-16 | 76 | LBP7 | 10 | 325 | 303.39 | 35.4 |  | 63.3 |  | 2.71 | d |  | 3.06 | -0.35
2007-16 | 76 | LBP7 | 9 | 324 | 405.037 | 37.4 |  | 75.8 |  | 2.88 | d |  | 3.23 | -0.35
2007-16 | 76 | LBP7 | 8 | 323 | 500.126 | 38.3 |  | 85.2 |  | 3.04 | d |  | 3.39 | -0.35
2007-16 | 76 | LBP7 | 7 | 322 | 598.756 | 39.3 |  | 98.2 |  | 3.13 | d |  | 3.48 | -0.35
2007-16 | 76 | LBP7 | 6 | 321 | 751.527 | 40.3 |  | 118.7 |  | 3.2 | d |  | 3.55 | -0.35
2007-16 | 76 | LBP7 | 5 | 320 | 1003.173 | 40.2 |  | 133.7 |  | 3.3 | d |  | 3.65 | -0.35
2007-16 | 76 | LBP7 | 4 | 319 | 1253.143 | 40.2 |  | 150.1 |  | 3.25 | d |  | 3.6 | -0.35
2007-16 | 76 | LBP7 | 3 | 318 | 1504.123 | 39.3 |  | 165.6 |  | 3.19 | d |  | 3.54 | -0.35
2007-16 | 76 | LBP7 | 2 | 317 | 1999.914 | 37.4 |  | 183.2 |  | 3.04 | d |  | 3.39 | -0.35
2007-16 | 76 | LBP7 | 1 | 316 | 2152.746 | 37 |  | 185.7 |  | 3 | d |  | 3.35 | -0.35
2007-16 | 78 | LBP6 |  | 9338 |  | 2.5 |  | 18 |  | 0.48 | d | same number used for Stn LBP8, LBP6 is S.N. 9338
2007-16 | 79 | LBP5 | 19 | 357 | 4.018 | 2.7 |  | 18.8 |  | 0.51 | d |  | 0.79 | -0.28
2007-16 | 79 | LBP5 | 18 | 356 | 10.644 | 2.7 |  | 19.2 |  | 0.5 | d |  | 0.78 | -0.28
2007-16 | 79 | LBP5 | 17 | 355 | 21.447 | 5.3 |  | 19.8 |  | 0.72 | d |  | 1 | -0.28
2007-16 | 79 | LBP5 | 16 | 354 | 30.865 | 14.25 | f | 27.75 | f | 1.365 | df |  | 1.64 | -0.28
2007-16 | 79 | LBP5 | 15 | 353 | 51.457 | 18.6 |  | 31.8 |  | 1.72 | d |  | 2 | -0.28
2007-16 | 79 | LBP5 | 14 | 352 | 76.896 | 22.5 |  | 36.4 |  | 1.87 | d |  | 2.15 | -0.28
2007-16 | 79 | LBP5 | 13 | 351 | 101.537 | 26.5 |  | 41.1 |  | 2.24 | d |  | 2.52 | -0.28
2007-16 | 79 | LBP5 | 12 | 350 | 126.049 | 25.7 |  | 47.3 |  | 2.24 | d |  | 2.52 | -0.28
2007-16 | 79 | LBP5 | 11 | 349 | 149.71 | 28.9 |  | 51.1 |  | 2.29 | d |  | 2.57 | -0.28
2007-16 | 79 | LBP5 | 10 | 348 | 175.488 | 29.7 |  | 52.8 |  | 2.39 | d |  | 2.67 | -0.28
2007-16 | 79 | LBP5 | 9 | 347 | 200.011 | 31.1 |  | 55.5 |  | 2.48 | d |  | 2.76 | -0.28
2007-16 | 79 | LBP5 | 8 | 346 | 249.13 | 32.1 |  | 62.2 |  | 2.64 | d |  | 2.92 | -0.28
2007-16 | 79 | LBP5 | 7 | 345 | 299.147 | 33.7 |  | 69.2 |  | 2.8 | d |  | 3.08 | -0.28
2007-16 | 79 | LBP5 | 6 | 344 | 399.131 | 35.5 |  | 82.2 |  | 3.03 | d |  | 3.31 | -0.28
2007-16 | 79 | LBP5 | 5 | 343 | 500.39 | 35.6 |  | 89.9 |  | 3.12 | d |  | 3.4 | -0.28
2007-16 | 79 | LBP5 | 4 | 342 | 601.509 | 37 |  | 99.9 |  | 3.2 | d |  | 3.48 | -0.28
2007-16 | 79 | LBP5 | 3 | 341 | 748.473 | 35.7 |  | 116.2 |  | 3.29 | d |  | 3.57 | -0.28
2007-16 | 79 | LBP5 | 2 | 340 | 999.433 | 36.6 |  | 142.6 |  | 3.35 | d |  | 3.63 | -0.28
2007-16 | 79 | LBP5 | 20 | 358 | 1250.965 | 39.8 |  | 153 |  | 3.23 | d |  | 3.51 | -0.28
2007-16 | 79 | LBP5 | 1 | 339 | 1286.254 | 36.9 |  | 158.8 |  | 3.41 | d |  | 3.69 | -0.28
2007-16 | 81 | LBP4 |  | 359 |  | 1.4 |  | 15.1 |  | 0.4 | d
2007-16 | 82 | LBP3 | 23 |  |  |  | i |  | i |  | i | Nut sample not taken - S.N. not assigned
2007-16 | 82 | LBP3 | 22 |  |  |  | i |  | i |  | i | Nut sample not taken - S.N. not assigned
2007-16 | 82 | LBP3 | 10 | 369 | 2.565 | 3 |  | 17.3 |  | 0.51 | d |  | 0.86 | -0.35
2007-16 | 82 | LBP3 | 9 | 368 | 9.534 | 3.6 |  | 15.9 |  | 0.62 | d |  | 0.97 | -0.35
2007-16 | 82 | LBP3 | 8 | 367 | 19.257 | 6.5 |  | 21.1 |  | 0.87 | d |  | 1.22 | -0.35
2007-16 | 82 | LBP3 | 7 | 366 | 30.44 | 16.7 |  | 32.1 |  | 1.61 | d |  | 1.96 | -0.35
2007-16 | 82 | LBP3 | 6 | 365 | 51.974 | 21.45 | f | 36.9 | f | 1.95 | df |  | 2.3 | -0.35
2007-16 | 82 | LBP3 | 5 | 364 | 74.088 | 24.2 |  | 41.9 |  | 2.15 | d |  | 2.5 | -0.35
2007-16 | 82 | LBP3 | 4 | 363 | 99.644 | 26.2 |  | 49.9 |  | 2.33 | d |  | 2.68 | -0.35
2007-16 | 82 | LBP3 | 3 | 362 | 125.74 | 26.5 |  | 49.4 |  | 2.37 | d |  | 2.72 | -0.35
2007-16 | 82 | LBP3 | 2 | 361 | 151.615 | 27.2 |  | 53.5 |  | 2.44 | d |  | 2.79 | -0.35
2007-16 | 82 | LBP3 | 1 | 360 | 154.306 | 27 |  | 53.9 |  | 2.45 | d |  | 2.8 | -0.35
2007-16 | 86 | LBP2 |  | 370 |  | 3.6 |  | 19.7 |  | 0.57 | d
2007-16 | 87 | LBP1 |  | 371 |  | 4 |  | 19.4 |  | 0.6 | d
2007-16 | 88 | CPE2 |  | 372 |  | 8.3 |  | 21.6 |  | 0.81 | d
2007-16 | 91 | LQ03 |  | 373 |  | 3.5 |  | 19.9 |  | 0.51 | d
2007-16 | 92 | JI22 |  | 374 |  | 2.6 |  | 15.9 |  | 0.45 | d
2007-16 | 95 | CS00 | 23 | 397 | 4.177 | 0.99076 |  | 7.9436 |  | 0.46907 |  | Technicon AA II Sept 14, 2007
2007-16 | 95 | CS00 | 22 | 396 | 0 |  | i |  | i |  | i | HYDRO file shows #396 and 395 not taken
2007-16 | 95 | CS00 | 21 | 395 | 10.635 |  | i |  | i |  | i | HYDRO file shows #396 and 395 not taken
2007-16 | 95 | CS00 | 20 | 394 | 19.949 | 1.1527 |  | 7.9311 |  | 0.46614 |  | Technicon AA II Sept 14, 2007
2007-16 | 95 | CS00 | 19 | 393 | 29.594 | 10.8616 |  | 20.3006 |  | 1.1015 |  | Technicon AA II Sept 14, 2007
2007-16 | 95 | CS00 | 18 | 392 | 49.402 | 11.7492 |  | 14.0809 |  | 1.1889 |  | Technicon AA II Sept 14, 2007
2007-16 | 95 | CS00 | 17 | 391 | 75.196 | 11.9936 |  | 12.0028 |  | 1.183 |  | Technicon AA II Sept 14, 2007
2007-16 | 95 | CS00 | 16 | 390 | 101.061 | 14.7338 |  | 16.5076 |  | 1.3402 |  | Technicon AA II Sept 14, 2007
2007-16 | 95 | CS00 | 15 | 389 | 125.705 | 21.5542 |  | 28.5727 |  | 1.6798 |  | Technicon AA II Sept 14, 2007
2007-16 | 95 | CS00 | 14 | 388 | 149.709 | 24.0238 |  | 33.4915 |  | 1.8013 |  | Technicon AA II Sept 14, 2007
2007-16 | 95 | CS00 | 13 | 387 | 174.104 | 26.051 |  | 39.5107 |  | 1.9139 |  | Technicon AA II Sept 14, 2007
2007-16 | 95 | CS00 | 12 | 386 | 203.925 | 27.3915 |  | 42.7707 |  | 1.9889 |  | Technicon AA II Sept 14, 2007
2007-16 | 95 | CS00 | 11 | 385 | 255.34 | 31.5716 |  | 54.7492 |  | 2.2799 |  | Technicon AA II Sept 14, 2007
2007-16 | 95 | CS00 | 10 | 384 | 299.284 | 36.166 |  | 66.3492 |  | 2.5814 |  | Technicon AA II Sept 14, 2007
2007-16 | 95 | CS00 | 9 | 383 | 401.895 | 41.4214 |  | 83.87 |  | 2.9333 |  | Technicon AA II Sept 14, 2007
2007-16 | 95 | CS00 | 8 | 382 | 503.598 | 43.3015 |  | 97.265 |  | 3.0701 |  | Technicon AA II Sept 14, 2007
2007-16 | 95 | CS00 | 7 | 381 | 594.647 | 44.0407 |  | 104.7745 |  | 3.1384 |  | Technicon AA II Sept 14, 2007
2007-16 | 95 | CS00 | 6 | 380 | 750.846 | 45.1474 |  | 120.107 |  | 3.2464 |  | Technicon AA II Sept 14, 2007
2007-16 | 95 | CS00 | 5 | 379 | 998.434 | 45.6015 |  | 137.5301 |  | 3.2861 |  | Technicon AA II Sept 14, 2007
2007-16 | 95 | CS00 | 4 | 378 | 1252.385 | 45.3209 |  | 150.8889 |  | 3.2403 |  | Technicon AA II Sept 14, 2007
2007-16 | 95 | CS00 | 3 | 377 | 1496.845 | 44.5914 |  | 161.2749 |  | 3.1718 |  | Technicon AA II Sept 14, 2007
2007-16 | 95 | CS00 | 2 | 376 | 2000.231 | 43.2094 |  | 174.8984 |  | 3.0576 |  | Technicon AA II Sept 14, 2007
2007-16 | 95 | CS00 | 1 | 375 | 2166.307 | 42.2765 |  | 175.3193 |  | 3.0288 |  | Technicon AA II Sept 14, 2007
2007-16 | 98 | CS01 |  | 398 |  | 3.4 |  | 18.2 |  | 0.56 | d
2007-16 | 99 | CS02 | 21 | 419 | 3.682 | 3.0848 |  | 16.062 |  | 0.59216 |  | Technicon AA II Sept 14, 2007
2007-16 | 99 | CS02 | 20 | 418 | 10.259 | 2.9227 |  | 15.5255 |  | 0.65333 |  | Technicon AA II Sept 14, 2007
2007-16 | 99 | CS02 | 19 | 417 | 20.178 | 2.8008 |  | 11.3852 |  | 0.60925 |  | Technicon AA II Sept 14, 2007
2007-16 | 99 | CS02 | 18 | 416 | 30.902 | 16.06 |  | 25.3014 |  | 1.4155 |  | Technicon AA II Sept 14, 2007
2007-16 | 99 | CS02 | 17 | 415 | 51.262 | 19.5999 |  | 28.3842 |  | 1.6614 |  | Technicon AA II Sept 14, 2007
2007-16 | 99 | CS02 | 16 | 414 | 74.598 | 18.6226 |  | 23.5445 |  | 1.5655 |  | Technicon AA II Sept 14, 2007
2007-16 | 99 | CS02 | 15 | 413 | 99.471 | 19.5809 |  | 24.3425 |  | 1.5768 |  | Technicon AA II Sept 14, 2007
2007-16 | 99 | CS02 | 14 | 412 | 123.274 | 29.0668 |  | 38.9894 |  | 2.1224 |  | Technicon AA II Sept 14, 2007
2007-16 | 99 | CS02 | 13 | 411 | 149.979 | 31.8912 |  | 48.7084 |  | 2.3122 |  | Technicon AA II Sept 14, 2007
2007-16 | 99 | CS02 | 12 | 410 | 173.776 | 32.5272 |  | 51.8043 |  | 2.3752 |  | Technicon AA II Sept 14, 2007
2007-16 | 99 | CS02 | 11 | 409 | 203.647 | 33.8529 |  | 54.4935 |  | 2.4669 |  | Technicon AA II Sept 14, 2007
2007-16 | 99 | CS02 | 10 | 408 | 246.28 | 34.8951 |  | 56.9111 |  | 2.5269 |  | Technicon AA II Sept 14, 2007
2007-16 | 99 | CS02 | 9 | 407 | 297.816 | 37.4816 |  | 62.3199 |  | 2.7048 |  | Technicon AA II Sept 14, 2007
2007-16 | 99 | CS02 | 8 | 406 | 398.6 | 40.6822 |  | 77.7134 |  | 2.9512 |  | Technicon AA II Sept 14, 2007
2007-16 | 99 | CS02 | 7 | 405 | 498.961 | 42.2166 |  | 87.1386 |  | 3.0656 |  | Technicon AA II Sept 14, 2007
2007-16 | 99 | CS02 | 6 | 404 | 599.229 | 43.385 |  | 97.8387 |  | 3.1141 |  | Technicon AA II Sept 14, 2007
2007-16 | 99 | CS02 | 5 | 403 | 753.195 | 44.1462 |  | 113.0138 |  | 3.2142 |  | Technicon AA II Sept 14, 2007
2007-16 | 99 | CS02 | 4 | 402 | 1002.087 | 45.3569 |  | 132.8849 |  | 3.2799 |  | Technicon AA II Sept 14, 2007
2007-16 | 99 | CS02 | 3 | 401 | 1249.681 | 44.8937 |  | 147.399 |  | 3.2398 |  | Technicon AA II Sept 14, 2007
2007-16 | 99 | CS02 | 2 | 400 | 1497.139 | 44.1043 |  | 159.1472 |  | 3.1967 |  | Technicon AA II Sept 14, 2007
2007-16 | 99 | CS02 | 1 | 399 | 1910.109 | 42.3366 |  | 173.9169 |  | 3.0818 |  | Technicon AA II Sept 14, 2007
2007-16 | 102 | CS03 |  | 420 |  | 4.2155 |  | 16.922 |  | 0.66474 | d
2007-16 | 103 | CS04 | 12 | 430 | 3.644 | 3.5364 |  | 15.7184 |  | 0.53908 |  | Analyzed at IOS on Technicon Analyzer 070913
2007-16 | 103 | CS04 | 9 | 429 | 9.267 | 4.0276 |  | 16.5246 |  | 0.60759 |  | Analyzed at IOS on Technicon Analyzer 070913
2007-16 | 103 | CS04 | 8 | 428 | 16.394 |  | i |  | i |  | i | Not sampled for nuts
2007-16 | 103 | CS04 | 7 | 427 | 15.363 |  | i |  | i |  | i | Not sampled for nuts
2007-16 | 103 | CS04 | 6 | 426 | 21.218 | 7.2725 |  | 19.3263 |  | 0.84462 |  | Analyzed at IOS on Technicon Analyzer 070913
2007-16 | 103 | CS04 | 5 | 425 | 30.791 | 11.1343 |  | 22.1296 |  | 1.1394 |  | Analyzed at IOS on Technicon Analyzer 070913
2007-16 | 103 | CS04 | 4 | 424 | 49.974 |  | i |  | i |  | i | Not sampled for nuts
2007-16 | 103 | CS04 | 3 | 423 | 49.919 | 16.4786 |  | 25.8686 |  | 1.4571 |  | Analyzed at IOS on Technicon Analyzer 070913
2007-16 | 103 | CS04 | 2 | 422 | 75.29 | 25.66 |  | 41.8176 |  | 2.0015 |  | Analyzed at IOS on Technicon Analyzer 070913
2007-16 | 103 | CS04 | 1 | 421 | 96.344 | 32.1712 |  | 52.2037 |  | 2.3719 |  | Analyzed at IOS on Technicon Analyzer 070913
2007-16 | 107 | ODAS |  | 9421 |  | 0.22137 |  | 12.643 |  | 0.37104 |  | Analyzed at IOS on Technicon Analyzer 070913
2007-16 | 108 | CS3B |  | 9422 |  | 3.6052 |  | 14.5612 |  | 0.60353 |  | Analyzed at IOS on Technicon Analyzer 070913
2007-16 | 111 | CS05 |  | 9423 |  | 8.0031 |  | 21.6496 |  | 0.90808 |  | Analyzed at IOS on Technicon Analyzer 070913
2007-16 | 112 | CS1B |  | 9424 |  | 10.3974 |  | 23.039 |  | 1.0547 |  | Analyzed at IOS on Technicon Analyzer 070913
2007-16 | 115 | CS06 | 6 | 9430 | 3.644 | 6.0587 |  | 17.0389 |  | 0.70225 |  | Analyzed at IOS on Technicon Analyzer 070913
2007-16 | 115 | CS06 | 5 | 9429 | 9.267 | 13.6053 |  | 25.3187 |  | 1.32 |  | Analyzed at IOS on Technicon Analyzer 070913
2007-16 | 115 | CS06 | 4 | 9428 | 16.394 | 16.5571 |  | 28.9343 |  | 1.5039 |  | Analyzed at IOS on Technicon Analyzer 070913
2007-16 | 115 | CS06 | 3 | 9427 | 15.363 | 19.7976 |  | 33.3568 |  | 1.7078 |  | Analyzed at IOS on Technicon Analyzer 070913
2007-16 | 115 | CS06 | 2 | 9426 | 21.218 | 24.1913 |  | 38.1881 |  | 1.9574 |  | Analyzed at IOS on Technicon Analyzer 070913
2007-16 | 115 | CS06 | 1 | 9425 | 30.791 | 26.6527 |  | 41.951 |  | 2.1351 |  | Analyzed at IOS on Technicon Analyzer 070913
2007-16 | 116 | CS07 |  | 431 |  | 2.7891 |  | 14.7726 |  | 0.45971 |  | Analyzed at IOS on Technicon Analyzer 070913
2007-16 | 119 | CS08 |  | 432 |  | 0.38904 |  | 11.864 |  | 0.3306 |  | Analyzed at IOS on Technicon Analyzer 070913
2007-16 | 120 | CS09 | 11 | 443 | 4.274 | 1.9529 |  | 13.7163 |  | 0.44926 |  | Analyzed at IOS on Technicon Analyzer 070913
2007-16 | 120 | CS09 | 10 | 442 | 10.25 | 1.9514 |  | 13.4529 |  | 0.46012 |  | Analyzed at IOS on Technicon Analyzer 070913
2007-16 | 120 | CS09 | 9 | 441 | 18.274 | 3.3535 |  | 13.854 |  | 0.58474 |  | Analyzed at IOS on Technicon Analyzer 070913
2007-16 | 120 | CS09 | 8 | 440 | 29.84 | 9.6269 |  | 18.3797 |  | 1.0262 |  | Analyzed at IOS on Technicon Analyzer 070913
2007-16 | 120 | CS09 | 7 | 439 | 49.901 | 13.6595 |  | 21.7542 |  | 1.2838 |  | Analyzed at IOS on Technicon Analyzer 070913
2007-16 | 120 | CS09 | 6 | 438 | 74.259 | 23.7873 |  | 36.3072 |  | 1.9007 |  | Analyzed at IOS on Technicon Analyzer 070913
2007-16 | 120 | CS09 | 5 | 437 | 99.684 | 30.7681 |  | 49.653 |  | 2.2967 |  | Analyzed at IOS on Technicon Analyzer 070913
2007-16 | 120 | CS09 | 4 | 436 | 125.55 | 27.1605 |  | 46.1358 |  | 2.1337 |  | Analyzed at IOS on Technicon Analyzer 070913
2007-16 | 120 | CS09 | 3 | 435 | 150.89 | 27.1102 |  | 45.4575 |  | 2.1398 |  | Analyzed at IOS on Technicon Analyzer 070913
2007-16 | 120 | CS09 | 2 | 434 | 171.862 | 34.4623 |  | 58.7123 |  | 2.4841 |  | Analyzed at IOS on Technicon Analyzer 070913
2007-16 | 120 | CS09 | 1 | 433 | 181.85 | 34.7003 |  | 58.9763 |  | 2.4818 |  | Analyzed at IOS on Technicon Analyzer 070913
2007-16 | 125 | CS10 | 9 | 452 | 5.098 | 1.8932 |  | 13.6908 |  | 0.41562 |  | Analyzed at IOS on Technicon Analyzer 070913
2007-16 | 126 | CPE1 |  | 9444 |  | 22.3125 | d | 40.2095 | d | 1.8996 | d | Mis-sampled because not a surface value for nutrients

## 5 m niskin
Nutrient and chlorophyll samples taken from the 5 m niskin
| cast | stn | sn | NO3 |  | SIL |  | PO4 |  | CHL | Comments
2007-16 | 4 | LB03 | 30 | 24.6 |  | 43.7 |  | 1.97 | d | 1.2419
2007-16 | 6 | E1 | 31 | 19.9 |  | 43.4 |  | 1.59 | d | 2.4604
2007-16 | 13 | C2 | 40 | 20.6 |  | 39.2 |  | 1.65 | d | 1.4694
2007-16 | 14 | C3 | 41 | 22.5 |  | 41.7 |  | 1.77 | d | 1.6531
2007-16 | 17 | LB07 | 42 | 23 |  | 42.7 |  | 1.79 | d | 1.8988
2007-16 | 18 | B8 | 43 | 21.5 |  | 41.2 |  | 1.67 | d | 2.6051
2007-16 | 21 | B7 | 44 | 11 |  | 38.5 |  | 0.93 | d | 0.62156
2007-16 | 26 | LB10 | 67 | 0.5 |  | 14.2 |  | 0.26 | d | 1.2893
2007-16 | 30 | LB13 | 93 | 0 |  | 12.3 |  | 0.17 | d | 0.40035
2007-16 | 33 | LB15 | 1333 | 0 |  | 9.1 |  | 0.19 | d | 0.22158
2007-16 | 35 | LC12/A4 | 153 | 0 |  | 10.2 |  | 0.18 | d | 0.20546
2007-16 | 39 | LC10 | 174 | 0 | d | 12.4 |  | 0.23 | d | 0.56449
2007-16 | 43 | A2 | 192 | 0 | d | 12.6 |  | 0.22 | d | 0.7705
2007-16 | 46 | LC07 | 204 | 0.5 | d | 13 |  | 0.36 | d | 1.3949
2007-16 | 56 | LC03 | 238 | 11.5 | d | 38.1 |  | 1.07 | d | 4.9491
2007-16 | 67 | LG05 | 275 | 2.8 |  | 16.4 |  | 0.37 | d | 1.7013
2007-16 | 69 | LG07 | 293 | 2 |  | 13.2 |  | 0.39 | d | 1.1431
2007-16 | 71 | LG08 | 294 | 1.2 |  | 11.9 |  | 0.34 | d | 1.0234
2007-16 | 74 | LBP8 | 338 | 1.9 |  | 13.7 |  | 0.39 | d | 1.5017
2007-16 | 78 | LBP6 | 9338 | 1.9 |  | 13.7 |  | 0.39 | d | 3.0304
2007-16 | 81 | LBP4 | 359 | 1.4 |  | 15.1 |  | 0.4 | d | 4.0178
2007-16 | 86 | LBP2 | 370 | 3.6 |  | 19.7 |  | 0.57 | d | 0.92731
2007-16 | 87 | LBP1 | 371 | 4 |  | 19.4 |  | 0.6 | d | 0.89028
2007-16 | 88 | CPE2 | 372 | 8.3 |  | 21.6 |  | 0.81 | d | 2.5196
2007-16 | 91 | LQ03 | 373 | 3.5 |  | 19.9 |  | 0.51 | d | 2.9596
2007-16 | 92 | JI22 | 374 | 2.6 |  | 15.9 |  | 0.45 | d | 1.8629
2007-16 | 98 | CS01 | 398 | 3.4 |  | 18.2 |  | 0.56 | d | 3.8735
2007-16 | 102 | CS03 | 420 | 4.2155 |  | 16.922 |  | 0.66474 | d | 2.3337
2007-16 | 107 | ODAS | 421 | 0.22137 |  | 12.643 |  | 0.37104 |  | 3.4305
2007-16 | 108 | CS3B | 422 | 3.6052 |  | 14.5612 |  | 0.60353 |  | 2.1863
2007-16 | 111 | CS05 | 423 | 8.0031 |  | 21.6496 |  | 0.90808 |  | 5.0921
2007-16 | 112 | CS1B | 424 | 10.3974 |  | 23.039 |  | 1.0547 |  | 3.7258
2007-16 | 116 | CS07 | 431 | 2.7891 |  | 14.7726 |  | 0.45971 |  | 1.9197
2007-16 | 119 | CS08 | 432 | 0.38904 |  | 11.864 |  | 0.3306 |  | 1.9641
2007-16 | 125 | CS10 | 452 | 2.0785 |  | 13.3151 |  | 0.46172 |  | 1.8969
2007-16 | 126 | CPE1 | 444 | 22.3125 | d | 40.2095 | d | 1.8996 | d | 1.7197 | Not a surface sample for nutrients

## loops
|  |  | Cruise 2007-16 |  |  |  |  | "real" loop samples taken from the ship's seawater pump
|  |  | 2 to 10 September 2007 |  |  |  |  | surface samples taken from the Niskin bottle at 5 m
chl a, Marie Robert
nutrients, J. Barwell-Clarke
CTD data NOT calibrated, Primary sensors used.
cast # | stn | serial # | yy | mo | day | utc | Latitude |  | Longitude |  | d.long | d.Lat | CTD P | CTD T | CTD | Bot | NO3 |  | Si |  | PO4 |  | Chl | Comments
[6 empty] | hhmm | dd | mm.mm | ddd | mm.mm |  |  |  |  | Sal | Sal | uM |  | uM |  | uM |  | ug/L
1 | SI03 | 13 | 07 | 09 | 02 | 1941 | 48 | 35.4 | 123 | 29.95 | 123.4992 | 48.59 |  |  |  |  | 17.1 |  | 46.4 |  | 1.59 | d | 1.2265
2 | LB01 | 17 | 07 | 09 | 03 | 0745 | 48 | 40.45 | 124 | 59.58 | 124.993 | 48.6742 |  |  |  |  | 24 |  | 44.4 |  | 1.93 | d | 0.20036
| LB01 | usw | 07 | 09 | 03 | 0744 | 48 | 40.45 | 124 | 59.58 | 124.993 | 48.6742 |  |  |  |  | 20.3 |  | 41 |  | 1.67 | d | 3.6554
3 | LB02 | 22 | 07 | 09 | 03 | 0822 | 48 | 39.07 | 125 | 2.67 | 125.0445 | 48.6512 |  |  |  |  | 23.7 |  | 43.1 |  | 1.91 | d | 1.8664
| LB02 | usw | 07 | 09 | 03 | 0821 | 48 | 39.07 | 125 | 2.67 | 125.0445 | 48.6512 |  |  |  |  | 23.8 |  | 43.1 |  | 1.89 | d | 1.9507
4 | LB03 | 30 | 07 | 09 | 03 | 0855 | 48 | 37.34 | 125 | 5.76 | 125.096 | 48.6223 |  |  |  |  | 24.6 |  | 43.7 |  | 1.97 | d | 1.2419
| LB03 | usw | 07 | 09 | 03 | 0854 | 48 | 37.34 | 125 | 5.75 | 125.0958 | 48.6223 |  |  |  |  | 24.5 |  | 43.5 |  | 1.95 | d | 1.2703
5 | LB04 | 29 | 07 | 09 | 03 | 0938 | 48 | 35.72 | 125 | 8.83 | 125.1472 | 48.5953 |  |  |  |  | 25 |  | 45 |  | 2 | d | 1.3568
6 | E1 | 31 | 07 | 09 | 03 | 1035 | 48 | 31.73 | 125 | 3.89 | 125.0648 | 48.5288 |  |  |  |  | 19.9 |  | 43.4 |  | 1.59 | d | 2.4604
9 | LB06 | 39 | 07 | 09 | 03 | 1236 | 48 | 32.19 | 125 | 15.47 | 125.2578 | 48.5365 |  |  |  |  | 23.3 |  | 44 |  | 1.82 | d | 2.326
13 | C2 | 40 | 07 | 09 | 03 | [5 empty] | 0 | 0 |  |  |  |  | 20.6 |  | 39.2 |  | 1.65 | d | 1.4694
14 | C3 | 41 | 07 | 09 | 03 | 1640 | 48 | 23.45 | 125 | 20.74 | 125.3457 | 48.3908 |  |  |  |  | 22.5 |  | 41.7 |  | 1.77 | d | 1.6531
| C3 | usw | 07 | 09 | 03 | 1640 | 48 | 23.45 | 125 | 20.74 | 125.3457 | 48.3908 |  |  |  |  | 22.2 |  | 40.9 |  | 1.75 | d | 2.0336
17 | LB07 | 42 | 07 | 09 | 03 | 1810 | 48 | 28.67 | 125 | 22.12 | 125.3687 | 48.4778 |  |  |  |  | 23 |  | 42.7 |  | 1.79 | d | 1.8988
18 | B8 | 43 | 07 | 09 | 03 | 1927 | 48 | 34.47 | 125 | 30.04 | 125.5007 | 48.5745 |  |  |  |  | 21.5 |  | 41.2 |  | 1.67 | d | 2.6051
21 | B7 | 44 | 07 | 09 | 03 | 2108 | 48 | 32.04 | 125 | 35.39 | 125.5898 | 48.534 |  |  |  |  | 11 |  | 38.5 |  | 0.93 | d | 0.62156
22 | LB08 | 53 | 07 | 09 | 03 | 2233 | 48 | 24.98 | 125 | 28.73 | 125.4788 | 48.4163 |  |  |  |  | 26.1 |  | 45.2 |  | 1.98 | d | 1.1901
25 | LB09 | 66 | 07 | 09 | 04 | 0006 | 48 | 21.91 | 125 | 35 | 125.5833 | 48.3652 |  |  |  |  | 13.1 |  | 38.9 |  | 1.2 | d | 8.1425
26 | LB10 | 67 | 07 | 09 | 04 | 0105 | 48 | 18.48 | 125 | 41.34 | 125.689 | 48.308 |  |  |  |  | 0.5 |  | 14.2 |  | 0.26 | d | 1.2893
27 | LB11 | 77 | 07 | 09 | 04 | 0215 | 48 | 15.19 | 125 | 47.59 | 125.7932 | 48.2532 |  |  |  |  | 1.3 |  | 14.7 |  | 0.33 | d | 1.529
29 | LB12 | 92 | 07 | 09 | 04 | 0353 | 48 | 12.98 | 125 | 51.73 | 125.8622 | 48.2163 |  |  |  |  | 0.1 |  | 12.2 |  | 0.26 | d | 0.64775
30 | LB13 | 93 | 07 | 09 | 04 | 0509 | 48 | 10.55 | 125 | 56.15 | 125.9358 | 48.1758 |  |  |  |  | 0 |  | 12.3 |  | 0.17 | d | 0.40035
| LB13 | usw | 07 | 09 | 04 | 0509 | 48 | 10.55 | 125 | 56.15 | 125.9358 | 48.1758 |  |  |  |  | 0 |  | 12.8 |  | 0.26 | d | 0.51078
32 | LB14 | 112 | 07 | 09 | 04 | 0725 | 48 | 8.45 | 125 | 59.52 | 125.992 | 48.1408 |  |  |  |  | 0 |  | 14 |  | 0.16 | d | 0.19622
33 | LB15 | 1333 | 07 | 09 | 04 | 0910 | 48 | 4.3 | 126 | 8.57 | 126.1428 | 48.0717 |  |  |  |  | 0 |  | 9.1 |  | 0.19 | d | 0.22158
34 | LB16 | 132 | 07 | 09 | 04 | 1117 | 48 | 0.66 | 126 | 16.87 | 126.2812 | 48.011 |  |  |  |  | - | i | - | i | - | i | -
35 | LC12/A4 | 153 | 07 | 09 | 04 | 1545 | 48 | 15.25 | 126 | 40.06 | 126.6677 | 48.2542 |  |  |  |  | 0 |  | 10.2 |  | 0.18 | d | 0.20546
39 | LC10 | 174 | 07 | 09 | 04 | 2208 | 48 | 22.55 | 126 | 20.2 | 126.3367 | 48.3758 |  |  |  |  | 0 | d | 12.4 |  | 0.23 | d | 0.56449
40 | LC09 | 191 | 07 | 09 | 04 | 2337 | 48 | 25.91 | 126 | 13.73 | 126.2288 | 48.4318 |  |  |  |  | 0 |  | 11.3 |  | 0.22 | d | 0.59557
43 | A2 | 192 | 07 | 09 | 05 | 0159 | 48 | 22.65 | 126 | 3.74 | 126.0623 | 48.3775 |  |  |  |  | 0 | d | 12.6 |  | 0.22 | d | 0.7705
44 | LC08/A1 | 203 | 07 | 09 | 05 | 0343 | 48 | 29.45 | 126 | 7.38 | 126.123 | 48.4908 |  |  |  |  | 0.9 |  | 12.2 |  | 0.29 | d | 0.93709
46 | LC07 | 204 | 07 | 09 | 05 | 0526 | 48 | 32.97 | 126 | 0.4 | 126.0067 | 48.5495 |  |  |  |  | 0.5 | d | 13 |  | 0.36 | d | 1.3949
| LC07 | usw | 07 | 09 | 05 | 0526 | 48 | 32.97 | 126 | 0.4 | 126.0067 | 48.5495 |  |  |  |  | 0.6 | d | 13.2 |  | 0.37 | d | 1.2168
47 | LC06 | 212 | 07 | 09 | 05 | 0635 | 48 | 36.56 | 125 | 53.91 | 125.8985 | 48.6093 |  |  |  |  | 2.2 |  | 21.5 |  | 0.28 | d | 2.0734
55 | LC04 | 237 | 07 | 09 | 05 | 1023 | 48 | 43.46 | 125 | 40.86 | 125.681 | 48.7243 |  |  |  |  | 13.5 |  | 37.4 |  | 1.18 | d | 4.9444
56 | LC03 | 238 | 07 | 09 | 05 | 1140 | 48 | 46.53 | 125 | 34.22 | 125.5703 | 48.7755 |  |  |  |  | 11.5 | d | 38.1 |  | 1.07 | d | 4.9491
57 | LC02 | 245 | 07 | 09 | 05 | 1222 | 48 | 48.7 | 125 | 30.87 | 125.5145 | 48.8117 |  |  |  |  | 9.3 |  | 33.4 |  | 0.75 | d | 3.6356
58 | LC01 | 252 | 07 | 09 | 05 | 1309 | 48 | 50.48 | 125 | 27.79 | 125.4632 | 48.8413 |  |  |  |  | 6.8 |  | 32.2 |  | 0.6 | d | 6.4755
59 | LG01 | 258 | 07 | 09 | 05 | 1953 | 49 | 20.63 | 126 | 35.01 | 126.5835 | 49.3438 |  |  |  |  | 9.3 |  | 37.6 |  | 1.04 | d | 2.0867
60 | LG02 | 265 | 07 | 09 | 05 | 2040 | 49 | 18.84 | 126 | 38.06 | 126.6343 | 49.314 |  |  |  |  | 7.35 |  | 34.5 |  | 0.82 | d | 2.3385
64 | LG03 | 9281 | 07 | 09 | 05 | 2235 | 49 | 14.95 | 126 | 43.85 | 126.7308 | 49.2492 |  |  |  |  | 2.8 |  | 19.2 |  | 0.46 | d | 1.8497
65 | LG04 | 274 | 07 | 09 | 05 | 2342 | 49 | 11.27 | 126 | 49.32 | 126.822 | 49.1878 |  |  |  |  | 0 |  | 0 |  | 0 | d | 1.5817
67 | LG05 | 275 | 07 | 09 | 06 | 0101 | 49 | 7.4 | 126 | 55.29 | 126.9215 | 49.1233 |  |  |  |  | 2.8 |  | 16.4 |  | 0.37 | d | 1.7013
68 | LG06 | 292 | 07 | 09 | 06 | 0234 | 49 | 3.48 | 127 | 1.15 | 127.0192 | 49.058 |  |  |  |  | 3.3 |  | 17.3 |  | 0.44 | d | 1.3465
69 | LG07 | 293 | 07 | 09 | 06 | 0417 | 48 | 59.43 | 127 | 7.16 | 127.1193 | 48.9905 |  |  |  |  | 2 |  | 13.2 |  | 0.39 | d | 1.1431
| LG07 | usw | 07 | 09 | 06 | 0417 | 48 | 59.43 | 127 | 7.16 | 127.1193 | 48.9905 |  |  |  |  | 1.8 |  | 12.7 |  | 0.41 | d | 0.78006
71 | LG08 | 294 | 07 | 09 | 06 | 0659 | 48 | 55 | 127 | 13.23 | 127.2205 | 48.9167 |  |  |  |  | 1.2 |  | 11.9 |  | 0.34 | d | 1.0234
72 | LG09 | 315 | 07 | 09 | 06 | 0911 | 48 | 51.19 | 127 | 19.39 | 127.3232 | 48.8532 |  |  |  |  | 0.1 |  | 10.8 |  | 0.22 | d | 0.45951
74 | LBP8 | 338 | 07 | 09 | 06 | 1852 | 49 | 48.37 | 128 | 16.86 | 128.281 | 49.8062 |  |  |  |  | 1.9 |  | 13.7 |  | 0.39 | d | 1.5017
76 | LBP7 | 337 | 07 | 09 | 06 | 2204 | 49 | 52.84 | 128 | 11.25 | 128.1875 | 49.8807 |  |  |  |  | 3.1 |  | 19.6 |  | 0.45 | d | 1.6119
78 | LBP6 | 9338 | 07 | 09 | 06 | 2334 | 49 | 56.24 | 128 | 5.5 | 128.0917 | 49.9373 |  |  |  |  | 2.5 |  | 18 |  | 0.48 | d | 3.0304
79 | LBP5 | 357 | 07 | 09 | 07 | 0119 | 50 | 0.18 | 128 | 0.06 | 128.001 | 50.003 |  |  |  |  | 2.7 |  | 18.8 |  | 0.51 | d | 2.0611
81 | LBP4 | 359 | 07 | 09 | 07 | 0237 | 50 | 1.4 | 127 | 58.12 | 127.9687 | 50.0233 |  |  |  |  | 1.4 |  | 15.1 |  | 0.4 | d | 4.0178
82 | LBP3 | 369 | 07 | 09 | 07 | 0317 | 50 | 3.15 | 127 | 55.21 | 127.9202 | 50.0525 |  |  |  |  | 3 |  | 17.3 |  | 0.51 | d | 1.37
86 | LBP2 | 370 | 07 | 09 | 07 | 0450 | 50 | 4.21 | 127 | 54.38 | 127.9063 | 50.0702 |  |  |  |  | 3.6 |  | 19.7 |  | 0.57 | d | 0.92731
| LBP2 | usw | 07 | 09 | 07 | 0450 | 50 | 4.21 | 127 | 54.38 | 127.9063 | 50.0702 |  |  |  |  | 3.7 |  | 19.8 |  | 0.61 | d | 0.8355
87 | LBP1 | 371 | 07 | 09 | 07 | 0530 | 50 | 4.9 | 127 | 52.91 | 127.8818 | 50.0817 |  |  |  |  | 4 |  | 19.4 |  | 0.6 | d | 0.89028
88 | CPE2 | 372 | 07 | 09 | 07 | 1127 | 50 | 43.15 | 128 | 39.96 | 128.666 | 50.7192 |  |  |  |  | 8.3 |  | 21.6 |  | 0.81 | d | 2.5196
91 | LQ03 | 373 | 07 | 09 | 07 | 1426 | 50 | 39.93 | 129 | 2.37 | 129.0395 | 50.6655 |  |  |  |  | 3.5 |  | 19.9 |  | 0.51 | d | 2.9596
92 | JI22 | 374 | 07 | 09 | 07 | 1620 | 50 | 39.83 | 129 | 17.65 | 129.2942 | 50.6638 |  |  |  |  | 2.6 |  | 15.9 |  | 0.45 | d | 1.8629
| JI22 | usw | 07 | 09 | 07 | 1620 | 50 | 39.83 | 129 | 17.65 | 129.2942 | 50.6638 |  |  |  |  | 2.1 |  | 16.5 |  | 0.41 | d | 1.8264
95 | CS00 | 397 | 07 | 09 | 07 | 2123 | 50 | 26.25 | 129 | 55.14 | 129.919 | 50.4375 |  |  |  |  | 0.99076 |  | 7.9436 |  | 0.46907 | d | 0.38914
98 | CS01 | 398 | 07 | 09 | 08 | 0204 | 50 | 35.1 | 129 | 41.44 | 129.6907 | 50.585 |  |  |  |  | 3.4 |  | 18.2 |  | 0.56 | d | 3.8735
99 | CS02 | 419 | 07 | 09 | 08 | 0440 | 50 | 41.59 | 129 | 28.01 | 129.4668 | 50.6932 |  |  |  |  | 3.0848 |  | 16.062 |  | 0.59216 | d | 2.431
102 | CS03 | 420 | 07 | 09 | 08 | 0644 | 50 | 45.55 | 129 | 19.93 | 129.3322 | 50.7592 |  |  |  |  | 4.2155 |  | 16.922 |  | 0.66474 | d | 2.3337
| CS03 | usw | 07 | 09 | 08 | 0644 | 50 | 45.55 | 129 | 19.93 | 129.3322 | 50.7592 |  |  |  |  | 4.1743 |  | 16.9108 |  | 0.64979 | d | 2.0717
103 | CS04 | 430 | 07 | 09 | 08 | 0758 | 50 | 49.16 | 129 | 13 | 129.2167 | 50.8193 |  |  |  |  | 3.5364 |  | 15.7184 |  | 0.53908 | d | 1.7836
107 | ODAS | 9421 | 07 | 09 | 08 | 1239 | 50 | 51.58 | 129 | 55.1 | 129.9183 | 50.8597 |  |  |  |  | 0.22137 |  | 12.643 |  | 0.37104 |  | 3.4305
108 | CS3B | 9422 | 07 | 09 | 08 | 1504 | 50 | 59.97 | 129 | 26.92 | 129.4487 | 50.9995 |  |  |  |  | 3.6052 |  | 14.5612 |  | 0.60353 |  | 2.1863
111 | CS05 | 9423 | 07 | 09 | 08 | 1742 | 50 | 55.99 | 128 | 59.91 | 128.9985 | 50.9332 |  |  |  |  | 8.0031 |  | 21.6496 |  | 0.90808 |  | 5.0921
| CS05 | usw | 07 | 09 | 08 | 1742 | 50 | 55.99 | 128 | 59.91 | 128.9985 | 50.9332 |  |  |  |  | 7.7984 |  | 21.6373 |  | 0.81428 |  | 4.5307
112 | CS1B | 9424 | 07 | 09 | 08 | 2249 | 50 | 52.96 | 128 | 40.07 | 128.6678 | 50.8827 |  |  |  |  | 10.3974 |  | 23.039 |  | 1.0547 |  | 3.7258
115 | CS06 | 9430 | 07 | 09 | 09 | 0054 | 51 | 0.6 | 128 | 50.41 | 128.8402 | 51.01 |  |  |  |  | 6.0587 |  | 17.0389 |  | 0.70225 |  | 6.3978
116 | CS07 | 431 | 07 | 09 | 09 | 0150 | 51 | 4.54 | 128 | 44.01 | 128.7335 | 51.0757 |  |  |  |  | 2.7891 |  | 14.7726 |  | 0.45971 |  | 1.9197
119 | CS08 | 432 | 07 | 09 | 09 | 0322 | 51 | 8.43 | 128 | 35.96 | 128.5993 | 51.1405 |  |  |  |  | 0.38904 |  | 11.864 |  | 0.3306 |  | 1.9641
| CS08 | usw | 07 | 09 | 09 | 0322 | 51 | 8.43 | 128 | 35.96 | 128.5993 | 51.1405 |  |  |  |  | 0.51114 |  | 11.8734 |  | 0.35992 |  | 1.8629
120 | CS09 | 443 | 07 | 09 | 09 | 0438 | 51 | 12.56 | 128 | 27.98 | 128.4663 | 51.2093 |  |  |  |  | 1.9529 |  | 13.7163 |  | 0.44926 |  | 2.2725
125 | CS10 | 452 | 07 | 09 | 09 | 0711 | 51 | 16.67 | 128 | 20.35 | 128.3392 | 51.2778 |  |  |  |  | 1.89 |  | 13.7 |  | 0.42 |  | 1.8969
126 | CPE1 | 9444 | 07 | 09 | 09 | 1012 | 50 | 59.98 | 127 | 50.02 | 127.8337 | 50.9997 |  |  |  |  | 22.3125 | d | 40.2095 | d | 1.8996 | d | 1.7197 | Not a surface sample for nutrients

## precision
Cruise 2007-16 September WCVI
Samples were analysed fresh at sea by Janet Barwell-Clarke
The Astoria Analyzer was used for sample analyses up to and including Stn LBP 3.
The remaining samples were stored cool and analyzed at IOS using the Technicon II Autoanalyzer.
Precision was determined by analyzing replicate samples drawn from one Niskin.
Pooled standard deviation of pairs of samples (Sp) was calculated by:
Sp = SQRT{sum (d*d)/2k}
where k = no. of pairs and d = difference between pairs
Sp for nitrate for the range 4.4 to 43.2 uM was 0.25
Sp for silicate for the range 10.2 to 160.5 uM was 0.37
Sp for phosphate for the range 0.70 to 4.90 uM was 0.014
Accuracy was determined by using commercially available standards from WAKO Chemicals (Sagami Chemical Company of Japan).
The values were within 0.99% of a new 20 uM Nitrate Standard and 1.4 % of an opened 100 uM Silicate standard.
May 2007 stock standard solutions were used for this cruise analyses.

## Sp and dups same nisk
Cruise 2007-16 WCVI September
Sp for duplicates taken from the same niskin
Cruise | Cast | Stn | Niskin | S.N. | Depth | Nitrate | Silicate | Phosphate |  | diff sq |  |  | avg
|  |  | No. |  | db | uM | uM | uM | NO3 | SIL | PO4 | NO3 | SIL | PO4
2007-16 | 1 | SI03 | 4 | 4 | 150.114 | 4.5 | 98.2 | 4.86 | 0.01 | 0.01 | 0.0001 | 4.45 | 98.15 | 4.855
2007-16 | 1 | SI03 | 4 dup | 4 dup | 150.114 | 4.4 | 98.1 | 4.85
2007-16 | 2 | LB01 | 1 | 14 | 31.926 | 27.6 | 48 | 2.23 | 0 | 0.04 | 0 | 27.6 | 48.1 | 2.23
2007-16 | 2 | LB01 | 1 | 14 dup | 31.926 | 27.6 | 48.2 | 2.23
2007-16 | 3 | LB02 | 3 | 20 | 21.098 | 24.9 | 44 | 1.99 | 0.09 | 0.04 | 0 | 24.75 | 44.1 | 1.99
2007-16 | 3 | LB02 | 2 | 20 dup | 21.098 | 24.6 | 44.2 | 1.99
2007-16 | 5 | LB04 | 4 | 26 | 29.501 | 27.6 | 46 | 2.18 | 0.01 | 0.01 | 0.0001 | 27.55 | 46.05 | 2.175
2007-16 | 5 | LB04 | 4 dup | 26 dup | 29.501 | 27.5 | 46.1 | 2.17
2007-16 | 9 | LB06 | 6 | 37 | 20.418 | 25.9 | 45.7 | 1.99 | 0 | 0.36 | 0 | 25.9 | 46 | 1.99
2007-16 | 9 | LB06 | 6 dup | 37 dup | 20.418 | 25.9 | 46.3 | 1.99
2007-16 | 22 | LB08 | 7 | 51 | 20.114 | 27.2 | 46 | 2.06 | 0.09 | 0 | 0 | 27.05 | 46 | 2.06
2007-16 | 22 | LB08 | 7 | 51 dup | 20.114 | 26.9 | 46 | 2.06
2007-16 | 25 | LB09 | 7 | 64 | 19.879 | 22.1 | 43.4 | 1.84 | 2.25 | 0.81 | 0 | 22.85 | 42.95 | 1.84
2007-16 | 25 | LB09 | 7 dup | 64 dup | 19.879 | 23.6 | 42.5 | 1.84
2007-16 | 27 | LB11 | 6 | 72 | 74.683 | 26.9 | 40.4 | 2.1 | 0.09 | 0.81 | 0.0001 | 27.05 | 40.85 | 2.105
2007-16 | 27 | LB11 | 6 dup | 72 dup | 74.683 | 27.2 | 41.3 | 2.11
2007-16 | 29 | LB12 | 7 | 84 | 177.541 | 33.2 | 49.1 | 2.4 | 0.01 | 1.21 | 0 | 33.15 | 48.55 | 2.4
2007-16 | 29 | LB12 | 7 dup | 84 | 177.541 | 33.1 | 48 | 2.4
2007-16 | 32 | LB14 | 14 | 107 | 75.872 | 13.9 | 15.7 | 1.27 | 0 | 0.25 | 0 | 13.9 | 15.95 | 1.27
2007-16 | 32 | LB14 | 14 dup | 107 | 75.872 | 13.9 | 16.2 | 1.27
2007-16 | 37 | LC11 | 1 | 154 | 1409.302 | 43.1 | 160.4 | 3.31 | 0.01 | 0.01 | 0.0064 | 43.15 | 160.45 | 3.27
2007-16 | 37 | LC11 | 1 dup | 154 | 1409.302 | 43.2 | 160.5 | 3.23
2007-16 | 40 | LC09 | 8 | 182 | 175.304 | 31.2 | 50.4 | 2.43 | 0.09 | 2.25 | 0.0001 | 31.35 | 51.15 | 2.435
2007-16 | 40 | LC09 | 8 dup | 182 | 175.304 | 31.5 | 51.9 | 2.44
2007-16 | 44 | LC08/A1 | 9 | 201 | 19.724 | 5.2 | 10.4 | 0.69 | 0.04 | 0.04 | 0.0004 | 5.1 | 10.3 | 0.7
2007-16 | 44 | LC08/A1 | 9 dup | 201 | 19.724 | 5 | 10.2 | 0.71
2007-16 | 47 | LC06 | 4 | 208 | 52.086 | 28 | 42.6 | 2.11 | 0 | 0 | 0.0004 | 28 | 42.6 | 2.1
2007-16 | 47 | LC06 | 4 dup | 208 | 52.086 | 28 | 42.6 | 2.09
2007-16 | 55 | LC04 | 2 | 229 | 151.619 | 32 | 56.1 | 2.52 | 0.01 | 0.64 | 0 | 32.05 | 56.5 | 2.52
2007-16 | 55 | LC04 | 2 dup | 229 | 151.619 | 32.1 | 56.9 | 2.52
2007-16 | 57 | LC02 | 4 | 242 | 31.209 | 26.2 | 46 | 2.01 | 0 | 0 | 0 | 26.2 | 46 | 2.01
2007-16 | 57 | LC02 | 4 dup | 242 | 31.209 | 26.2 | 46 | 2.01
2007-16 | 58 | LC01 | 4 | 249 | 31.284 | 26.6 | 49 | 2.07 | 0.01 | 0.01 | 0 | 26.65 | 48.95 | 2.07
2007-16 | 58 | LC01 | 4 dup | 249 | 31.284 | 26.7 | 48.9 | 2.07
2007-16 | 59 | LG01 | 2 | 254 | 43.838 | 23.3 | 47.8 | 2.2 | 0 | 0 | 0.0001 | 23.3 | 47.8 | 2.205
2007-16 | 59 | LG01 | 2 dup | 254 | 43.838 | 23.3 | 47.8 | 2.21
2007-16 | 60 | LG02 | 7 | 265 | 5.928 | 7.4 | 34.5 | 0.84 | 0.01 | 0 | 0.0016 | 7.35 | 34.5 | 0.82
2007-16 | 60 | LG02 | 7 dup | 265 | 5.928 | 7.3 | 34.5 | 0.8
2007-16 | 64 | LG03 | 2 dup | 9267 | 99.7 | 28.6 | 52 | 2.42 | 0.01 | 0.01 | 0 | 28.55 | 51.95 | 2.42
2007-16 | 64 | LG03 | 2 | 9267 | 99.679 | 28.5 | 51.9 | 2.42
2007-16 | 65 | LG04 | 6 | 271 | 20.705 | 17.2 | 26.7 | 1.48 | 0.09 | 0.04 | 0.0001 | 17.05 | 26.8 | 1.475
2007-16 | 65 | LG04 | 6 dup | 271 | 20.705 | 16.9 | 26.9 | 1.47
2007-16 | 68 | LG06 | 5 | 280 | 6.564 | 35.3 | 62.3 | 2.75 | 0.04 | 0 | 0.0001 | 35.4 | 62.3 | 2.745
2007-16 | 68 | LG06 | 5 dup | 280 | 6.564 | 35.5 | 62.3 | 2.74
2007-16 | 72 | LG09 | 9 | 303 | 299.7 | 30.6 | 65.5 | 2.77 | 0.36 | 0 | 0.0001 | 30.3 | 65.5 | 2.775
2007-16 | 72 | LG09 | 9 dup | 303 | 299.7 | 30 | 65.5 | 2.78
2007-16 | 76 | LBP7 | 18 | 333 | 50.402 | 11.8 | 14.5 | 1.11 | 0 | 0.49 | 0 | 11.8 | 14.85 | 1.11
2007-16 | 76 | LBP7 | 18 dup | 333 | 50.402 | 11.8 | 15.2 | 1.11
2007-16 | 79 | LBP5 | 16 | 354 | 30.865 | 14.3 | 27.8 | 1.36 | 0.01 | 0.01 | 0.0001 | 14.25 | 27.75 | 1.365
2007-16 | 79 | LBP5 | 16 dup | 354 | 30.865 | 14.2 | 27.7 | 1.37
2007-16 | 82 | LBP3 | 6 | 365 | 51.974 | 21.5 | 36.8 | 1.95 | 0.01 | 0.04 | 0 | 21.45 | 36.9 | 1.95
2007-16 | 82 | LBP3 | 6 dup | 365 | 51.974 | 21.4 | 37 | 1.95
[8 empty] | Sum | 3.24 | 7.08 | 0.0097
[8 empty] | count | 26 | 26 | 26
[8 empty] | Sp | 0.24962 | 0.36899 | 0.013658
[8 empty] | min | 4.4 | 10.2 | 0.69
[8 empty] | max | 43.2 | 160.5 | 4.86