## Main
# Channels= | 3 |  |  |  | COMPARE Version 3.3 | Run at 2007/05/25 12:34:02 | Compare Excel Add-in Version 2.1
| Primary | Secondary |  | Comparison Name
Ref | Pressure | Pressure |  | Pressure - Pressure
Comp 1 | Sal_Bot | Sal0 |  | Sal0 - Sal_Bot
Comp 2 | Sal_Bot | Sal1 |  | Sal1 - Sal_Bot
Average Size: | 0.5
|  |  | Primary | Secondary | Secondary |  | Primary | Secondary | Secondary |  | Primary | Secondary | Secondary
Primary | Secondary | Secondary | Pressure | Pressure | Pressure | (S-P) | Sal_Bot | Sal0 | Sal0 | (S-P) | Sal_Bot | Sal1 | Sal1 | (S-P)
File Name | File Name | Count | Value | Avg | Std Dev | Diff | Value | Avg | Std Dev | Diff | Value | Avg | Std Dev | Diff
2007-26-0001.mrg | 2007-26-0001.sam | 121 | 21.21 | 21.2101 | 0.022229 | 5.9128e-05 | 29.3326 | 29.2934 | 0.059908 | -0.039215 | 29.3326 | 29.3501 | 0.061683 | 0.017469
2007-26-0007.mrg | 2007-26-0007.sam | 121 | 200.697 | 200.697 | 0.2605 | 0.00038147 | 33.9895 | 33.9889 | 0.00034683 | -0.00058365 | 33.9895 | 33.9903 | 0.0002643 | 0.00082398
2007-26-0010.mrg | 2007-26-0010.sam | 114 | 201.109 | 201.141 | 0.25222 | 0.031738 | 34.0004 | 34.0001 | 0.00025174 | -0.0002861 | 34.0004 | 34.0014 | 0.00020656 | 0.00099945
2007-26-0013.mrg | 2007-26-0013.sam | 121 | 6.804 | 6.804 | 0.11348 | 2.4796e-05 | 31.0467 | 31.0465 | 0.00034487 | -0.00017357 | 31.0467 | 31.048 | 0.00031197 | 0.0013428
2007-26-0016.mrg | 2007-26-0016.sam | 115 | 153.575 | 153.546 | 0.19921 | -0.028564 | 33.8366 | 33.8335 | 0.00042752 | -0.0030823 | 33.8366 | 33.8348 | 0.00028913 | -0.0017624
2007-26-0019.mrg | 2007-26-0019.sam | 121 | 100.862 | 100.862 | 0.040391 | -0.00022888 | 32.6202 | 32.5499 | 0.0077304 | -0.070343 | 32.6202 | 32.5583 | 0.010985 | -0.061882
2007-26-0022.mrg | 2007-26-0022.sam | 121 | 101.118 | 101.118 | 0.12639 | -0.00017548 | 32.9851 | 32.943 | 0.0015254 | -0.042126 | 32.9851 | 32.9443 | 0.0024571 | -0.040802
2007-26-0025.mrg | 2007-26-0025.sam | 121 | 101.72 | 101.72 | 0.038227 | 0.00046539 | 32.1701 | 32.0953 | 0.035917 | -0.074837 | 32.1701 | 32.1159 | 0.046626 | -0.054237
2007-26-0030.mrg | 2007-26-0030.sam | 187 | 201.879 | 201.857 | 0.051545 | -0.022385 | 31.3311 | 31.3803 | 0.0056397 | 0.049189 | 31.3311 | 31.3799 | 0.0055605 | 0.048817
2007-26-0039.mrg | 2007-26-0039.sam | 121 | 150.958 | 150.958 | 0.036393 | 0.00030518 | 30.3463 | 30.3382 | 0.0022371 | -0.0081158 | 30.3463 | 30.3382 | 0.00037905 | -0.0081215
2007-26-0041.mrg | 2007-26-0041.sam | 121 | 151.156 | 151.156 | 0.043259 | 1.5259e-05 | 31.1639 | 30.3708 | 0.019778 | -0.79312 | 31.1639 | 30.3583 | 0.0019973 | -0.80563
2007-26-0045.mrg | 2007-26-0045.sam | 173 | 366.668 | 366.661 | 0.031148 | -0.0068054 | 31.1686 | 31.1692 | 0.0004249 | 0.00055504 | 31.1686 | 31.1702 | 0.00041686 | 0.0016251
2007-26-0048.mrg | 2007-26-0048.sam | 121 | 339.156 | 339.156 | 0.034458 | -9.1553e-05 | 31.1858 | 31.1894 | 0.00042129 | 0.0035992 | 31.1858 | 31.1899 | 0.003193 | 0.0040722
2007-26-0052.mrg | 2007-26-0052.sam | 121 | 200.924 | 200.924 | 0.042678 | 0.0004425 | 30.7335 | 30.7925 | 0.011045 | 0.058975 | 30.7335 | 30.7934 | 0.0095982 | 0.05991
2007-26-0055.mrg | 2007-26-0055.sam | 121 | 300.64 | 300.64 | 0.038421 | -0.00033569 | 31.1731 | 31.1747 | 0.0017527 | 0.001606 | 31.1731 | 31.1738 | 0.0033258 | 0.00071526
2007-26-0057.mrg | 2007-26-0057.sam | 121 | 176.059 | 176.059 | 0.03612 | -1.5259e-05 | 30.4422 | 30.4481 | 0.0068149 | 0.0058651 | 30.4422 | 30.4437 | 0.011154 | 0.0015335
2007-26-0057.mrg | 2007-26-0057.sam | 121 | 76.277 | 76.2767 | 0.027746 | -0.00032806 | 30.9197 | 29.9657 | 0.037217 | -0.95402 | 30.9197 | 29.9452 | 0.039306 | -0.97455
2007-26-0066.mrg | 2007-26-0066.sam | 121 | 176.111 | 176.111 | 0.031077 | -6.1035e-05 | 29.3931 | 29.3897 | 0.0010286 | -0.0034485 | 29.3931 | 29.3914 | 0.0010643 | -0.0017147
2007-26-0067.mrg | 2007-26-0067.sam | 121 | 126.045 | 126.045 | 0.061076 | 1.5259e-05 | 30.2224 | 30.2136 | 0.00185 | -0.0087566 | 30.2224 | 30.215 | 0.0023652 | -0.00737
2007-26-0071.mrg | 2007-26-0071.sam | 121 | 251.305 | 251.305 | 0.026925 | -0.00030518 | 30.8264 | 30.8246 | 0.0048017 | -0.0017757 | 30.8264 | 30.8098 | 0.0031102 | -0.016569
Create Fit Sheet

## File List
Number of Files= |  | 19
Pair # | Primary File | Secondary File | First Row in Main | Last Row in Main | Comparison
1 | 2007-26-0001.mrg | 2007-26-0001.sam | 12 | 12 | 2007-26-0001.mrg & 2007-26-0001.sam
2 | 2007-26-0007.mrg | 2007-26-0007.sam | 14 | 14 | 2007-26-0007.mrg & 2007-26-0007.sam
3 | 2007-26-0010.mrg | 2007-26-0010.sam | 16 | 16 | 2007-26-0010.mrg & 2007-26-0010.sam
4 | 2007-26-0013.mrg | 2007-26-0013.sam | 18 | 18 | 2007-26-0013.mrg & 2007-26-0013.sam
5 | 2007-26-0016.mrg | 2007-26-0016.sam | 20 | 20 | 2007-26-0016.mrg & 2007-26-0016.sam
6 | 2007-26-0019.mrg | 2007-26-0019.sam | 22 | 22 | 2007-26-0019.mrg & 2007-26-0019.sam
7 | 2007-26-0022.mrg | 2007-26-0022.sam | 24 | 24 | 2007-26-0022.mrg & 2007-26-0022.sam
8 | 2007-26-0025.mrg | 2007-26-0025.sam | 26 | 26 | 2007-26-0025.mrg & 2007-26-0025.sam
9 | 2007-26-0030.mrg | 2007-26-0030.sam | 28 | 28 | 2007-26-0030.mrg & 2007-26-0030.sam
10 | 2007-26-0039.mrg | 2007-26-0039.sam | 30 | 30 | 2007-26-0039.mrg & 2007-26-0039.sam
11 | 2007-26-0041.mrg | 2007-26-0041.sam | 32 | 32 | 2007-26-0041.mrg & 2007-26-0041.sam
12 | 2007-26-0045.mrg | 2007-26-0045.sam | 34 | 34 | 2007-26-0045.mrg & 2007-26-0045.sam
13 | 2007-26-0048.mrg | 2007-26-0048.sam | 36 | 36 | 2007-26-0048.mrg & 2007-26-0048.sam
14 | 2007-26-0052.mrg | 2007-26-0052.sam | 38 | 38 | 2007-26-0052.mrg & 2007-26-0052.sam
15 | 2007-26-0055.mrg | 2007-26-0055.sam | 40 | 40 | 2007-26-0055.mrg & 2007-26-0055.sam
16 | 2007-26-0057.mrg | 2007-26-0057.sam | 42 | 43 | 2007-26-0057.mrg & 2007-26-0057.sam
17 | 2007-26-0066.mrg | 2007-26-0066.sam | 45 | 45 | 2007-26-0066.mrg & 2007-26-0066.sam
18 | 2007-26-0067.mrg | 2007-26-0067.sam | 47 | 47 | 2007-26-0067.mrg & 2007-26-0067.sam
19 | 2007-26-0071.mrg | 2007-26-0071.sam | 49 | 49 | 2007-26-0071.mrg & 2007-26-0071.sam

## Fit Index
Index to Fit Worksheets
Fit# | Description | Versus | Number of File Pairs
1 | (Sal0 - Sal_Bot) | Pressure | 19
2 | (Sal1 - Sal_Bot) | Pressure | 19
3 | (Sal0 - Sal_Bot) | File Pair # | 19

## Fit_1
Calculation of Linear Least Squares Fit For
(Sal0 - Sal_Bot)
1
Fit Equation: Diff = m * Prop + b
where: Diff =Diff (Sal0 - Sal_Bot), Prop=Pressure
Coefficients |  |  |  | Error Estimates |  |  |  | Regression Line Limits
| Value | Std Err. |  | Coeff of Determination |  | 0.31837 |  | X | CALC Y
m= | 3.6442e-06 | 3.0786e-06 |  | Std Dev of Resid |  | 0.00083791 |  | 6.804 | -0.00053586
b= | -0.00056065 | 0.00076112 |  | Resid Sum of Squares |  | 2.1063e-06 |  | 366.661 | 0.00077554
# of Values Extracted = |  |  | 20
# of Values Used in Fit = |  |  | 5
File | Use | Pressure | Sal0 | Sal0 | Diff (Sal0 - Sal_Bot) |  |  |  | Fit vs. | Pressure
Pair # | in Fit? | Average | Average | Std Dev | Measured | Fit | Resid |  | X | Y
1 | NO | 21.2101 | 29.2934 | 0.059908 | -0.039215 | -0.00048336 | 0.038732 |  | 200.697 | -0.00058365
2 | YES | 200.697 | 33.9889 | 0.00034683 | -0.00058365 | 0.00017073 | 0.00075438 |  | 201.141 | -0.0002861
3 | YES | 201.141 | 34.0001 | 0.00025174 | -0.0002861 | 0.00017235 | 0.00045845 |  | 6.804 | -0.00017357
4 | YES | 6.804 | 31.0465 | 0.00034487 | -0.00017357 | -0.00053586 | -0.00036229 |  | 366.661 | 0.00055504
5 | NO | 153.546 | 33.8335 | 0.00042752 | -0.0030823 | -1.0969e-06 | 0.0030812 |  | 300.64 | 0.001606
6 | NO | 100.862 | 32.5499 | 0.0077304 | -0.070343 | -0.00019309 | 0.07015
7 | NO | 101.118 | 32.943 | 0.0015254 | -0.042126 | -0.00019216 | 0.041934 |  |  | 0.00022354
8 | NO | 101.72 | 32.0953 | 0.035917 | -0.074837 | -0.00018996 | 0.074647
9 | NO | 201.857 | 31.3803 | 0.0056397 | 0.049189 | 0.00017496 | -0.049014
10 | NO | 150.958 | 30.3382 | 0.0022371 | -0.0081158 | -1.0528e-05 | 0.0081052
11 | NO | 151.156 | 30.3708 | 0.019778 | -0.79312 | -9.8066e-06 | 0.79311 | x
12 | YES | 366.661 | 31.1692 | 0.0004249 | 0.00055504 | 0.00077554 | 0.0002205
13 | NO | 339.156 | 31.1894 | 0.00042129 | 0.0035992 | 0.0006753 | -0.0029239
14 | NO | 200.924 | 30.7925 | 0.011045 | 0.058975 | 0.00017156 | -0.058804
15 | YES | 300.64 | 31.1747 | 0.0017527 | 0.001606 | 0.00053494 | -0.001071
16 | NO | 176.059 | 30.4481 | 0.0068149 | 0.0058651 | 8.0945e-05 | -0.0057842
16 | NO | 76.2767 | 29.9657 | 0.037217 | -0.95402 | -0.00028268 | 0.95373 | x
17 | NO | 176.111 | 29.3897 | 0.0010286 | -0.0034485 | 8.1135e-05 | 0.0035296
18 | NO | 126.045 | 30.2136 | 0.00185 | -0.0087566 | -0.00010132 | 0.0086553
19 | NO | 251.305 | 30.8246 | 0.0048017 | -0.0017757 | 0.00035516 | 0.0021309
NO
YES
YES
YES
NO
NO
NO
NO
NO
NO
NO
YES
NO
NO
YES
NO
NO
NO
NO
NO
FIT vs. Pressure
FIT vs. Sal0
FIT vs. File Pair #
MAKE/UPDATE CHART
CREATE CAL CTRL
INCLUDE/EXCLUDE

## Fit_2
Calculation of Linear Least Squares Fit For
(Sal1 - Sal_Bot)
1
Fit Equation: Diff = m * Prop + b
where: Diff =Diff (Sal1 - Sal_Bot), Prop=Pressure
Coefficients |  |  |  | Error Estimates |  |  |  | Regression Line Limits
| Value | Std Err. |  | Coeff of Determination |  | 0.038607 |  | X | CALC Y
m= | 1.9236e-06 | 4.7994e-06 |  | Std Dev of Resid |  | 0.0013339 |  | 6.804 | 0.00024294
b= | 0.00022986 | 0.0011242 |  | Resid Sum of Squares |  | 7.1171e-06 |  | 366.661 | 0.00093515
# of Values Extracted = |  |  | 20
# of Values Used in Fit = |  |  | 6
File | Use | Pressure | Sal1 | Sal1 | Diff (Sal1 - Sal_Bot) |  |  |  | Fit vs. | Pressure
Pair # | in Fit? | Average | Average | Std Dev | Measured | Fit | Resid |  | X | Y
1 | NO | 21.2101 | 29.3501 | 0.061683 | 0.017469 | 0.00027065 | -0.017199 |  | 200.697 | 0.00082398
2 | YES | 200.697 | 33.9903 | 0.0002643 | 0.00082398 | 0.00061591 | -0.00020807 |  | 201.141 | 0.00099945
3 | YES | 201.141 | 34.0014 | 0.00020656 | 0.00099945 | 0.00061676 | -0.00038269 |  | 6.804 | 0.0013428
4 | YES | 6.804 | 31.048 | 0.00031197 | 0.0013428 | 0.00024294 | -0.0010998 |  | 153.546 | -0.0017624
5 | YES | 153.546 | 33.8348 | 0.00028913 | -0.0017624 | 0.00052521 | 0.0022876 |  | 366.661 | 0.0016251
6 | NO | 100.862 | 32.5583 | 0.010985 | -0.061882 | 0.00042387 | 0.062306 |  | 300.64 | 0.00071526
7 | NO | 101.118 | 32.9443 | 0.0024571 | -0.040802 | 0.00042436 | 0.041226
8 | NO | 101.72 | 32.1159 | 0.046626 | -0.054237 | 0.00042552 | 0.054663 |  |  | 0.00062402
9 | NO | 201.857 | 31.3799 | 0.0055605 | 0.048817 | 0.00061814 | -0.048199
10 | NO | 150.958 | 30.3382 | 0.00037905 | -0.0081215 | 0.00052023 | 0.0086417
11 | NO | 151.156 | 30.3583 | 0.0019973 | -0.80563 | 0.00052061 | 0.80615
12 | YES | 366.661 | 31.1702 | 0.00041686 | 0.0016251 | 0.00093515 | -0.00068991
13 | NO | 339.156 | 31.1899 | 0.003193 | 0.0040722 | 0.00088224 | -0.0031899
14 | NO | 200.924 | 30.7934 | 0.0095982 | 0.05991 | 0.00061634 | -0.059293
15 | YES | 300.64 | 31.1738 | 0.0033258 | 0.00071526 | 0.00080815 | 9.2897e-05
16 | NO | 176.059 | 30.4437 | 0.011154 | 0.0015335 | 0.00056851 | -0.000965
16 | NO | 76.2767 | 29.9452 | 0.039306 | -0.97455 | 0.00037658 | 0.97492
17 | NO | 176.111 | 29.3914 | 0.0010643 | -0.0017147 | 0.00056861 | 0.0022833
18 | NO | 126.045 | 30.215 | 0.0023652 | -0.00737 | 0.00047231 | 0.0078423
19 | NO | 251.305 | 30.8098 | 0.0031102 | -0.016569 | 0.00071325 | 0.017282
NO
YES
YES
YES
YES
NO
NO
NO
NO
NO
NO
YES
NO
NO
YES
NO
NO
NO
NO
NO
FIT vs. Pressure
FIT vs. Sal1
FIT vs. File Pair #
MAKE/UPDATE CHART
CREATE CAL CTRL
INCLUDE/EXCLUDE

## Fit_3
Calculation of Linear Least Squares Fit For
(Sal0 - Sal_Bot)
3
Fit Equation: Diff = m * Prop + b
where: Diff =Diff (Sal0 - Sal_Bot), Prop=File Pair #
Coefficients |  |  |  | Error Estimates |  |  |  | Regression Line Limits
| Value | Std Err. |  | Coeff of Determination |  | 0.0026045 |  | X | CALC Y
m= | -3.4984e-05 | 0.00021649 |  | Std Dev of Resid |  | 0.0044666 |  | 2 | -0.00089572
b= | -0.00082576 | 0.0027399 |  | Resid Sum of Squares |  | 0.00019951 |  | 19 | -0.0014905
# of Values Extracted = |  |  | 20
# of Values Used in Fit = |  |  | 12
File | Use | Pressure | Sal0 | Sal0 | Diff (Sal0 - Sal_Bot) |  |  |  | Fit vs. | File Pair #
Pair # | in Fit? | Average | Average | Std Dev | Measured | Fit | Resid |  | X | Y
1 | NO | 21.2101 | 29.2934 | 0.059908 | -0.039215 | -0.00086074 | 0.038354 |  | 2 | -0.00058365
2 | YES | 200.697 | 33.9889 | 0.00034683 | -0.00058365 | -0.00089572 | -0.00031207 |  | 3 | -0.0002861
3 | YES | 201.141 | 34.0001 | 0.00025174 | -0.0002861 | -0.00093071 | -0.00064461 |  | 4 | -0.00017357
4 | YES | 6.804 | 31.0465 | 0.00034487 | -0.00017357 | -0.00096569 | -0.00079212 |  | 5 | -0.0030823
5 | YES | 153.546 | 33.8335 | 0.00042752 | -0.0030823 | -0.0010007 | 0.0020816 |  | 10 | -0.0081158
6 | NO | 100.862 | 32.5499 | 0.0077304 | -0.070343 | -0.0010357 | 0.069307 |  | 12 | 0.00055504
7 | NO | 101.118 | 32.943 | 0.0015254 | -0.042126 | -0.0010706 | 0.041055 |  | 13 | 0.0035992
8 | NO | 101.72 | 32.0953 | 0.035917 | -0.074837 | -0.0011056 | 0.073731 |  | 15 | 0.001606
9 | NO | 201.857 | 31.3803 | 0.0056397 | 0.049189 | -0.0011406 | -0.050329 |  | 16 | 0.0058651
10 | YES | 150.958 | 30.3382 | 0.0022371 | -0.0081158 | -0.0011756 | 0.0069402 |  | 17 | -0.0034485
11 | NO | 151.156 | 30.3708 | 0.019778 | -0.79312 | -0.0012106 | 0.79191 |  | 18 | -0.0087566
12 | YES | 366.661 | 31.1692 | 0.0004249 | 0.00055504 | -0.0012456 | -0.0018006 |  | 19 | -0.0017757
13 | YES | 339.156 | 31.1894 | 0.00042129 | 0.0035992 | -0.0012805 | -0.0048797
14 | NO | 200.924 | 30.7925 | 0.011045 | 0.058975 | -0.0013155 | -0.060291
15 | YES | 300.64 | 31.1747 | 0.0017527 | 0.001606 | -0.0013505 | -0.0029565
16 | YES | 176.059 | 30.4481 | 0.0068149 | 0.0058651 | -0.0013855 | -0.0072506
16 | NO | 76.2767 | 29.9657 | 0.037217 | -0.95402 | -0.0013855 | 0.95263
17 | YES | 176.111 | 29.3897 | 0.0010286 | -0.0034485 | -0.0014205 | 0.002028
18 | YES | 126.045 | 30.2136 | 0.00185 | -0.0087566 | -0.0014555 | 0.0073012
19 | YES | 251.305 | 30.8246 | 0.0048017 | -0.0017757 | -0.0014905 | 0.00028529
NO
YES
YES
YES
YES
NO
NO
NO
NO
YES
NO
YES
YES
NO
YES
YES
NO
YES
YES
YES
FIT vs. Pressure
FIT vs. Sal0
FIT vs. File Pair #
MAKE/UPDATE CHART
CREATE CAL CTRL
INCLUDE/EXCLUDE