## File List
Number of Files= |  | 7
Pair # | Primary File | Secondary File | First Row in Main | Last Row in Main | Comparison
1 | 2007-46-0024.mrgcor1 | 2007-46-0024.samcor1 | 11 | 15 | 2007-46-0024.mrgcor1 & 2007-46-0024.samcor1
2 | 2007-46-0025.mrgcor1 | 2007-46-0025.samcor1 | 17 | 22 | 2007-46-0025.mrgcor1 & 2007-46-0025.samcor1
3 | 2007-46-0026.mrgcor1 | 2007-46-0026.samcor1 | 24 | 31 | 2007-46-0026.mrgcor1 & 2007-46-0026.samcor1
4 | 2007-46-0027.mrgcor1 | 2007-46-0027.samcor1 | 33 | 40 | 2007-46-0027.mrgcor1 & 2007-46-0027.samcor1
5 | 2007-46-0032.mrgcor1 | 2007-46-0032.samcor1 | 42 | 51 | 2007-46-0032.mrgcor1 & 2007-46-0032.samcor1
6 | 2007-46-0033.mrgcor1 | 2007-46-0033.samcor1 | 53 | 60 | 2007-46-0033.mrgcor1 & 2007-46-0033.samcor1
7 | 2007-46-0034.mrgcor1 | 2007-46-0034.samcor1 | 62 | 68 | 2007-46-0034.mrgcor1 & 2007-46-0034.samcor1

## (DOX_CTD - DOX_BOT)
Calculation of Linear Least Squares Fit For
(DOX_CTD - DOX_BOT)
1
Fit Equation: Diff = m * Prop + b
where: Diff =Diff (DOX_CTD - DOX_BOT), Prop=Pressure
Coefficients |  |  |  | Error Estimates |  |  |  | Regression Line Limits
| Value | Std Err. |  | Coeff of Determination |  | 0.00081311 |  | X | CALC Y
m= | 4.234e-05 | 0.00021203 |  | Std Dev of Resid |  | 0.13313 |  | 2.5587 | -0.0050371
b= | -0.0051455 | 0.031023 |  | Resid Sum of Squares |  | 0.86852 |  | 365.255 | 0.010319
# of Values Extracted = |  |  | 52
# of Values Used in Fit = |  |  | 51
File | Use | Pressure | DOX_CTD | DOX_CTD | Diff (DOX_CTD - DOX_BOT) |  |  |  | Fit vs. | Pressure
Pair # | in Fit? | Average | Average | Std Dev | Measured | Fit | Resid |  | X | Y
1 | YES | 127.85 | 0.69199 | 0.0015679 | 0.13499 | 0.00026769 | -0.13472 |  | 127.85 | 0.13499
1 | YES | 101.071 | 0.89359 | 0.0015528 | 0.048587 | -0.00086613 | -0.049453 |  | 101.071 | 0.048587
1 | YES | 73.5452 | 1.342 | 0.0021213 | 0.104 | -0.0020316 | -0.10603 |  | 73.5452 | 0.104
1 | YES | 51.1107 | 1.1933 | 0.0024884 | -0.13974 | -0.0029814 | 0.13676 |  | 51.1107 | -0.13974
1 | YES | 31.0878 | 1.6601 | 0.0015652 | -0.061909 | -0.0038292 | 0.05808 |  | 31.0878 | -0.061909
2 | YES | 168.02 | 0.73258 | 0.0016721 | 0.34758 | 0.0019685 | -0.34561 |  | 168.02 | 0.34758
2 | YES | 157.736 | 0.66511 | 0.0015319 | -0.028893 | 0.0015331 | 0.030426 |  | 157.736 | -0.028893
2 | YES | 126.034 | 1.2116 | 0.0019853 | -0.046397 | 0.0001908 | 0.046587 |  | 126.034 | -0.046397
2 | YES | 100.94 | 1.3215 | 0.0014315 | -0.051554 | -0.00087168 | 0.050682 |  | 100.94 | -0.051554
2 | YES | 76.0846 | 1.4475 | 0.0031494 | -0.051512 | -0.0019241 | 0.049588 |  | 76.0846 | -0.051512
2 | YES | 51.1082 | 1.4828 | 0.0019162 | -0.22219 | -0.0029816 | 0.21921 |  | 51.1082 | -0.22219
3 | YES | 365.255 | 0.35283 | 0.011498 | -0.067173 | 0.010319 | 0.077493 |  | 365.255 | -0.067173
3 | YES | 351.083 | 0.40686 | 0.0031736 | 0.014859 | 0.0097193 | -0.0051402 |  | 351.083 | 0.014859
3 | YES | 175.803 | 0.76 | 0.0015 | 0.016 | 0.002298 | -0.013702 |  | 175.803 | 0.016
3 | YES | 140.985 | 1.6801 | 0.021431 | 0.13508 | 0.00082382 | -0.13426 |  | 140.985 | 0.13508
3 | YES | 130.845 | 2.6738 | 0.016743 | 0.20075 | 0.00039449 | -0.20036 |  | 130.845 | 0.20075
3 | YES | 121.062 | 2.1427 | 0.0057587 | -0.20935 | -1.9717e-05 | 0.20933 |  | 121.062 | -0.20935
3 | YES | 100.814 | 1.6832 | 0.002183 | 0.075207 | -0.00087701 | -0.076084 |  | 100.814 | 0.075207
3 | YES | 76.011 | 1.692 | 0.0033823 | 0.078041 | -0.0019272 | -0.079968 |  | 76.011 | 0.078041
4 | YES | 349.66 | 0.55708 | 0.0015416 | -0.017917 | 0.0096591 | 0.027576 |  | 349.66 | -0.017917
4 | YES | 301.253 | 0.69065 | 0.0016467 | 0.035653 | 0.0076095 | -0.028043 |  | 301.253 | 0.035653
4 | YES | 200.904 | 0.7936 | 0.0012212 | 0.030603 | 0.0033608 | -0.027243 |  | 200.904 | 0.030603
4 | YES | 175.869 | 0.79043 | 0.0025782 | 0.02843 | 0.0023008 | -0.026129 |  | 175.869 | 0.02843
4 | YES | 150.924 | 2.4383 | 0.0019374 | 0.21928 | 0.0012446 | -0.21804 |  | 150.924 | 0.21928
4 | YES | 125.84 | 2.9721 | 0.0022196 | -0.070917 | 0.00018258 | 0.0711 |  | 125.84 | -0.070917
4 | YES | 101.148 | 2.5091 | 0.004777 | -0.13588 | -0.00086287 | 0.13502 |  | 101.148 | -0.13588
4 | YES | 76.0565 | 1.781 | 0.0019191 | -0.0089835 | -0.0019252 | 0.0070582 |  | 76.0565 | -0.0089835
5 | YES | 286.498 | 0.66527 | 0.0026173 | -0.013727 | 0.0069848 | 0.020712 |  | 286.498 | -0.013727
5 | YES | 200.422 | 0.80383 | 0.0018812 | -0.0091653 | 0.0033404 | 0.012506 |  | 200.422 | -0.0091653
5 | YES | 150.429 | 3.0471 | 0.0075499 | -0.021909 | 0.0012237 | 0.023133 |  | 150.429 | -0.021909
5 | YES | 125.56 | 3.0748 | 0.0037602 | -0.096165 | 0.00017073 | 0.096336 |  | 125.56 | -0.096165
5 | YES | 100.803 | 2.7441 | 0.0035369 | -0.16588 | -0.00087748 | 0.165 |  | 100.803 | -0.16588
5 | YES | 75.7336 | 1.9802 | 0.0054873 | -0.1348 | -0.0019389 | 0.13286 |  | 75.7336 | -0.1348
5 | YES | 50.5274 | 2.3709 | 0.0021954 | 0.16888 | -0.0030061 | -0.17189 |  | 50.5274 | 0.16888
5 | YES | 31.5983 | 3.0425 | 0.0027927 | -0.33445 | -0.0038076 | 0.33064 |  | 31.5983 | -0.33445
5 | YES | 21.5345 | 3.7714 | 0.0022792 | 0.15041 | -0.0042337 | -0.15465 |  | 21.5345 | 0.15041
5 | YES | 11.5385 | 5.4723 | 0.10782 | 0.29327 | -0.0046569 | -0.29793 |  | 11.5385 | 0.29327
6 | YES | 186.819 | 3.5873 | 0.0019346 | -0.038661 | 0.0027644 | 0.041425 |  | 186.819 | -0.038661
6 | YES | 126.083 | 3.801 | 0.0036171 | -0.035 | 0.00019287 | 0.035193 |  | 126.083 | -0.035
6 | YES | 101.694 | 3.8462 | 0.0018382 | -0.056769 | -0.00083976 | 0.055929 |  | 101.694 | -0.056769
6 | YES | 76.3867 | 3.7643 | 0.0021848 | -0.097669 | -0.0019113 | 0.095758 |  | 76.3867 | -0.097669
6 | YES | 51.4278 | 2.833 | 0.0018774 | 0.028025 | -0.002968 | -0.030993 |  | 51.4278 | 0.028025
6 | YES | 31.2039 | 3.8327 | 0.0045098 | 0.23275 | -0.0038243 | -0.23658 |  | 31.2039 | 0.23275
6 | YES | 20.9709 | 4.1146 | 0.0054278 | 0.018587 | -0.0042576 | -0.022844 |  | 20.9709 | 0.018587
6 | NO | 10.8449 | 6.0545 | 0.015177 | 0.55745 | -0.0046863 | -0.56213 |  | 113.042 | -0.060636
7 | YES | 113.042 | 3.2664 | 0.009288 | -0.060636 | -0.00035928 | 0.060277 |  | 76.4802 | -0.050297
7 | YES | 76.4802 | 4.0047 | 0.0053582 | -0.050297 | -0.0019073 | 0.04839 |  | 51.1426 | -0.048372
7 | YES | 51.1426 | 4.0946 | 0.0028871 | -0.048372 | -0.0029801 | 0.045392 |  | 31.1207 | -0.10426
7 | YES | 31.1207 | 4.8587 | 0.0045948 | -0.10426 | -0.0038278 | 0.10044 |  | 21.4113 | -0.049943
7 | YES | 21.4113 | 4.7181 | 0.0051773 | -0.049943 | -0.0042389 | 0.045704 |  | 11.2068 | 0.17579
7 | YES | 11.2068 | 5.1858 | 0.043551 | 0.17579 | -0.004671 | -0.18046 |  | 2.5587 | -0.11656
7 | YES | 2.5587 | 7.5544 | 0.0046492 | -0.11656 | -0.0050371 | 0.11152
-0.00019395
YES
YES
YES
YES
YES
YES
YES
YES
YES
YES
YES
YES
YES
YES
YES
YES
YES
YES
YES
YES
YES
YES
YES
YES
YES
YES
YES
YES
YES
YES
YES
YES
YES
YES
YES
YES
YES
YES
YES
YES
YES
YES
YES
YES
NO
YES
YES
YES
YES
YES
YES
YES
FIT vs. Pressure
FIT vs. DOX_CTD
FIT vs. File Pair #
MAKE/UPDATE CHART
CREATE CAL CTRL
INCLUDE/EXCLUDE

## (DOX_CTD - DOX_BOT) (2)
Calculation of Linear Least Squares Fit For
(DOX_CTD - DOX_BOT)
2
Fit Equation: Diff = m * Prop + b
where: Diff =Diff (DOX_CTD - DOX_BOT), Prop=DOX_CTD
Coefficients |  |  |  | Error Estimates |  |  |  | Regression Line Limits
| Value | Std Err. |  | Coeff of Determination |  | 0.00099479 |  | X | CALC Y
m= | -0.002619 | 0.011856 |  | Std Dev of Resid |  | 0.13312 |  | 0.35283 | 0.0051984
b= | 0.0061224 | 0.034134 |  | Resid Sum of Squares |  | 0.86836 |  | 7.5544 | -0.013662
# of Values Extracted = |  |  | 52
# of Values Used in Fit = |  |  | 51
File | Use | Pressure | DOX_CTD | DOX_CTD | Diff (DOX_CTD - DOX_BOT) |  |  |  | Fit vs. | DOX_CTD
Pair # | in Fit? | Average | Average | Std Dev | Measured | Fit | Resid |  | X | Y
1 | YES | 127.85 | 0.69199 | 0.0015679 | 0.13499 | 0.0043101 | -0.13068 |  | 0.69199 | 0.13499
1 | YES | 101.071 | 0.89359 | 0.0015528 | 0.048587 | 0.0037821 | -0.044805 |  | 0.89359 | 0.048587
1 | YES | 73.5452 | 1.342 | 0.0021213 | 0.104 | 0.0026077 | -0.10139 |  | 1.342 | 0.104
1 | YES | 51.1107 | 1.1933 | 0.0024884 | -0.13974 | 0.0029973 | 0.14274 |  | 1.1933 | -0.13974
1 | YES | 31.0878 | 1.6601 | 0.0015652 | -0.061909 | 0.0017747 | 0.063684 |  | 1.6601 | -0.061909
2 | YES | 168.02 | 0.73258 | 0.0016721 | 0.34758 | 0.0042038 | -0.34338 |  | 0.73258 | 0.34758
2 | YES | 157.736 | 0.66511 | 0.0015319 | -0.028893 | 0.0043805 | 0.033273 |  | 0.66511 | -0.028893
2 | YES | 126.034 | 1.2116 | 0.0019853 | -0.046397 | 0.0029493 | 0.049346 |  | 1.2116 | -0.046397
2 | YES | 100.94 | 1.3215 | 0.0014315 | -0.051554 | 0.0026616 | 0.054215 |  | 1.3215 | -0.051554
2 | YES | 76.0846 | 1.4475 | 0.0031494 | -0.051512 | 0.0023315 | 0.053844 |  | 1.4475 | -0.051512
2 | YES | 51.1082 | 1.4828 | 0.0019162 | -0.22219 | 0.002239 | 0.22443 |  | 1.4828 | -0.22219
3 | YES | 365.255 | 0.35283 | 0.011498 | -0.067173 | 0.0051984 | 0.072372 |  | 0.35283 | -0.067173
3 | YES | 351.083 | 0.40686 | 0.0031736 | 0.014859 | 0.0050568 | -0.0098027 |  | 0.40686 | 0.014859
3 | YES | 175.803 | 0.76 | 0.0015 | 0.016 | 0.004132 | -0.011868 |  | 0.76 | 0.016
3 | YES | 140.985 | 1.6801 | 0.021431 | 0.13508 | 0.0017223 | -0.13336 |  | 1.6801 | 0.13508
3 | YES | 130.845 | 2.6738 | 0.016743 | 0.20075 | -0.00088008 | -0.20163 |  | 2.6738 | 0.20075
3 | YES | 121.062 | 2.1427 | 0.0057587 | -0.20935 | 0.00051086 | 0.20986 |  | 2.1427 | -0.20935
3 | YES | 100.814 | 1.6832 | 0.002183 | 0.075207 | 0.0017141 | -0.073492 |  | 1.6832 | 0.075207
3 | YES | 76.011 | 1.692 | 0.0033823 | 0.078041 | 0.001691 | -0.07635 |  | 1.692 | 0.078041
4 | YES | 349.66 | 0.55708 | 0.0015416 | -0.017917 | 0.0046634 | 0.022581 |  | 0.55708 | -0.017917
4 | YES | 301.253 | 0.69065 | 0.0016467 | 0.035653 | 0.0043136 | -0.031339 |  | 0.69065 | 0.035653
4 | YES | 200.904 | 0.7936 | 0.0012212 | 0.030603 | 0.004044 | -0.026559 |  | 0.7936 | 0.030603
4 | YES | 175.869 | 0.79043 | 0.0025782 | 0.02843 | 0.0040523 | -0.024377 |  | 0.79043 | 0.02843
4 | YES | 150.924 | 2.4383 | 0.0019374 | 0.21928 | -0.00026339 | -0.21954 |  | 2.4383 | 0.21928
4 | YES | 125.84 | 2.9721 | 0.0022196 | -0.070917 | -0.0016614 | 0.069256 |  | 2.9721 | -0.070917
4 | YES | 101.148 | 2.5091 | 0.004777 | -0.13588 | -0.00044892 | 0.13544 |  | 2.5091 | -0.13588
4 | YES | 76.0565 | 1.781 | 0.0019191 | -0.0089835 | 0.001458 | 0.010441 |  | 1.781 | -0.0089835
5 | YES | 286.498 | 0.66527 | 0.0026173 | -0.013727 | 0.0043801 | 0.018107 |  | 0.66527 | -0.013727
5 | YES | 200.422 | 0.80383 | 0.0018812 | -0.0091653 | 0.0040172 | 0.013183 |  | 0.80383 | -0.0091653
5 | YES | 150.429 | 3.0471 | 0.0075499 | -0.021909 | -0.0018578 | 0.020051 |  | 3.0471 | -0.021909
5 | YES | 125.56 | 3.0748 | 0.0037602 | -0.096165 | -0.0019305 | 0.094235 |  | 3.0748 | -0.096165
5 | YES | 100.803 | 2.7441 | 0.0035369 | -0.16588 | -0.0010644 | 0.16481 |  | 2.7441 | -0.16588
5 | YES | 75.7336 | 1.9802 | 0.0054873 | -0.1348 | 0.00093631 | 0.13574 |  | 1.9802 | -0.1348
5 | YES | 50.5274 | 2.3709 | 0.0021954 | 0.16888 | -8.6869e-05 | -0.16897 |  | 2.3709 | 0.16888
5 | YES | 31.5983 | 3.0425 | 0.0027927 | -0.33445 | -0.001846 | 0.3326 |  | 3.0425 | -0.33445
5 | YES | 21.5345 | 3.7714 | 0.0022792 | 0.15041 | -0.0037548 | -0.15417 |  | 3.7714 | 0.15041
5 | YES | 11.5385 | 5.4723 | 0.10782 | 0.29327 | -0.0082093 | -0.30148 |  | 5.4723 | 0.29327
6 | YES | 186.819 | 3.5873 | 0.0019346 | -0.038661 | -0.0032727 | 0.035388 |  | 3.5873 | -0.038661
6 | YES | 126.083 | 3.801 | 0.0036171 | -0.035 | -0.0038323 | 0.031167 |  | 3.801 | -0.035
6 | YES | 101.694 | 3.8462 | 0.0018382 | -0.056769 | -0.0039508 | 0.052818 |  | 3.8462 | -0.056769
6 | YES | 76.3867 | 3.7643 | 0.0021848 | -0.097669 | -0.0037363 | 0.093933 |  | 3.7643 | -0.097669
6 | YES | 51.4278 | 2.833 | 0.0018774 | 0.028025 | -0.0012972 | -0.029322 |  | 2.833 | 0.028025
6 | YES | 31.2039 | 3.8327 | 0.0045098 | 0.23275 | -0.0039155 | -0.23667 |  | 3.8327 | 0.23275
6 | YES | 20.9709 | 4.1146 | 0.0054278 | 0.018587 | -0.0046536 | -0.02324 |  | 4.1146 | 0.018587
6 | NO | 10.8449 | 6.0545 | 0.015177 | 0.55745 | -0.009734 | -0.56718 |  | 3.2664 | -0.060636
7 | YES | 113.042 | 3.2664 | 0.009288 | -0.060636 | -0.0024321 | 0.058204 |  | 4.0047 | -0.050297
7 | YES | 76.4802 | 4.0047 | 0.0053582 | -0.050297 | -0.0043658 | 0.045932 |  | 4.0946 | -0.048372
7 | YES | 51.1426 | 4.0946 | 0.0028871 | -0.048372 | -0.0046013 | 0.04377 |  | 4.8587 | -0.10426
7 | YES | 31.1207 | 4.8587 | 0.0045948 | -0.10426 | -0.0066025 | 0.097661 |  | 4.7181 | -0.049943
7 | YES | 21.4113 | 4.7181 | 0.0051773 | -0.049943 | -0.0062341 | 0.043708 |  | 5.1858 | 0.17579
7 | YES | 11.2068 | 5.1858 | 0.043551 | 0.17579 | -0.007459 | -0.18325 |  | 7.5544 | -0.11656
7 | YES | 2.5587 | 7.5544 | 0.0046492 | -0.11656 | -0.013662 | 0.1029
YES
YES
YES
YES
YES
YES
YES
YES
YES
YES
YES
YES
YES
YES
YES
YES
YES
YES
YES
YES
YES
YES
YES
YES
YES
YES
YES
YES
YES
YES
YES
YES
YES
YES
YES
YES
YES
YES
YES
YES
YES
YES
YES
YES
NO
YES
YES
YES
YES
YES
YES
YES
FIT vs. Pressure
FIT vs. DOX_CTD
FIT vs. File Pair #
MAKE/UPDATE CHART
CREATE CAL CTRL
INCLUDE/EXCLUDE

## Main
# Channels= | 2 |  |  |  | COMPARE Version 3.3 | Run at 2007/11/02 15:52:35
| Primary | Secondary |  | Comparison Name
Ref | Pressure | Pressure |  | Pressure - Pressure
Comp 1 | DOX_BOT | DOX_CTD |  | DOX_CTD - DOX_BOT
Average Size: | 2
|  |  | Primary | Secondary | Secondary |  | Primary | Secondary | Secondary
Primary | Secondary | Secondary | Pressure | Pressure | Pressure | (S-P) | DOX_BOT | DOX_CTD | DOX_CTD | (S-P)
File Name | File Name | Count | Value | Avg | Std Dev | Diff | Value | Avg | Std Dev | Diff
2007-46-0024.mrgcor1 | 2007-46-0024.samcor1 | 121 | 127.85 | 127.85 | 0.017974 | -0.00045776 | 0.557 | 0.69199 | 0.0015679 | 0.13499
2007-46-0024.mrgcor1 | 2007-46-0024.samcor1 | 121 | 101.071 | 101.071 | 0.013532 | 3.0518e-05 | 0.845 | 0.89359 | 0.0015528 | 0.048587
2007-46-0024.mrgcor1 | 2007-46-0024.samcor1 | 121 | 73.545 | 73.5452 | 0.028471 | 0.00021362 | 1.238 | 1.342 | 0.0021213 | 0.104
2007-46-0024.mrgcor1 | 2007-46-0024.samcor1 | 121 | 51.111 | 51.1107 | 0.024373 | -0.00033951 | 1.333 | 1.1933 | 0.0024884 | -0.13974
2007-46-0024.mrgcor1 | 2007-46-0024.samcor1 | 121 | 31.088 | 31.0878 | 0.021945 | -0.00022125 | 1.722 | 1.6601 | 0.0015652 | -0.061909
2007-46-0025.mrgcor1 | 2007-46-0025.samcor1 | 121 | 168.02 | 168.02 | 0.021939 | 0.00042725 | 0.385 | 0.73258 | 0.0016721 | 0.34758
2007-46-0025.mrgcor1 | 2007-46-0025.samcor1 | 121 | 157.736 | 157.736 | 0.02625 | 0.00050354 | 0.694 | 0.66511 | 0.0015319 | -0.028893
2007-46-0025.mrgcor1 | 2007-46-0025.samcor1 | 121 | 126.034 | 126.034 | 0.021365 | -0.00012207 | 1.258 | 1.2116 | 0.0019853 | -0.046397
2007-46-0025.mrgcor1 | 2007-46-0025.samcor1 | 121 | 100.94 | 100.94 | 0.031015 | -0.0004425 | 1.373 | 1.3215 | 0.0014315 | -0.051554
2007-46-0025.mrgcor1 | 2007-46-0025.samcor1 | 121 | 76.085 | 76.0846 | 0.022364 | -0.0003891 | 1.499 | 1.4475 | 0.0031494 | -0.051512
2007-46-0025.mrgcor1 | 2007-46-0025.samcor1 | 121 | 51.108 | 51.1082 | 0.027907 | 0.00017166 | 1.705 | 1.4828 | 0.0019162 | -0.22219
2007-46-0026.mrgcor1 | 2007-46-0026.samcor1 | 121 | 365.255 | 365.255 | 0.022773 | 0.00030518 | 0.42 | 0.35283 | 0.011498 | -0.067173
2007-46-0026.mrgcor1 | 2007-46-0026.samcor1 | 121 | 351.083 | 351.083 | 0.019362 | 0.00039673 | 0.392 | 0.40686 | 0.0031736 | 0.014859
2007-46-0026.mrgcor1 | 2007-46-0026.samcor1 | 121 | 175.803 | 175.803 | 0.02645 | -0.00038147 | 0.744 | 0.76 | 0.0015 | 0.016
2007-46-0026.mrgcor1 | 2007-46-0026.samcor1 | 121 | 140.985 | 140.985 | 0.022497 | 0.00024414 | 1.545 | 1.6801 | 0.021431 | 0.13508
2007-46-0026.mrgcor1 | 2007-46-0026.samcor1 | 121 | 130.845 | 130.845 | 0.027579 | 0.00041199 | 2.473 | 2.6738 | 0.016743 | 0.20075
2007-46-0026.mrgcor1 | 2007-46-0026.samcor1 | 121 | 121.062 | 121.062 | 0.025035 | 9.1553e-05 | 2.352 | 2.1427 | 0.0057587 | -0.20935
2007-46-0026.mrgcor1 | 2007-46-0026.samcor1 | 121 | 100.814 | 100.814 | 0.024196 | -0.00043487 | 1.608 | 1.6832 | 0.002183 | 0.075207
2007-46-0026.mrgcor1 | 2007-46-0026.samcor1 | 121 | 76.011 | 76.011 | 0.022685 | -2.2888e-05 | 1.614 | 1.692 | 0.0033823 | 0.078041
2007-46-0027.mrgcor1 | 2007-46-0027.samcor1 | 121 | 349.66 | 349.66 | 0.026925 | 0.00036621 | 0.575 | 0.55708 | 0.0015416 | -0.017917
2007-46-0027.mrgcor1 | 2007-46-0027.samcor1 | 121 | 301.253 | 301.253 | 0.023529 | 0.00039673 | 0.655 | 0.69065 | 0.0016467 | 0.035653
2007-46-0027.mrgcor1 | 2007-46-0027.samcor1 | 121 | 200.904 | 200.904 | 0.022701 | -0.00041199 | 0.763 | 0.7936 | 0.0012212 | 0.030603
2007-46-0027.mrgcor1 | 2007-46-0027.samcor1 | 121 | 175.869 | 175.869 | 0.026051 | -0.0004425 | 0.762 | 0.79043 | 0.0025782 | 0.02843
2007-46-0027.mrgcor1 | 2007-46-0027.samcor1 | 121 | 150.924 | 150.924 | 0.025911 | -0.00039673 | 2.219 | 2.4383 | 0.0019374 | 0.21928
2007-46-0027.mrgcor1 | 2007-46-0027.samcor1 | 121 | 125.84 | 125.84 | 0.022915 | -0.00030518 | 3.043 | 2.9721 | 0.0022196 | -0.070917
2007-46-0027.mrgcor1 | 2007-46-0027.samcor1 | 121 | 101.148 | 101.148 | 0.019414 | -0.00045776 | 2.645 | 2.5091 | 0.004777 | -0.13588
2007-46-0027.mrgcor1 | 2007-46-0027.samcor1 | 121 | 76.056 | 76.0565 | 0.025664 | 0.00047302 | 1.79 | 1.781 | 0.0019191 | -0.0089835
2007-46-0032.mrgcor1 | 2007-46-0032.samcor1 | 121 | 286.498 | 286.498 | 0.02395 | 0 | 0.679 | 0.66527 | 0.0026173 | -0.013727
2007-46-0032.mrgcor1 | 2007-46-0032.samcor1 | 121 | 200.422 | 200.422 | 0.021994 | 0.00032043 | 0.813 | 0.80383 | 0.0018812 | -0.0091653
2007-46-0032.mrgcor1 | 2007-46-0032.samcor1 | 121 | 150.429 | 150.429 | 0.022832 | 0.0002594 | 3.069 | 3.0471 | 0.0075499 | -0.021909
2007-46-0032.mrgcor1 | 2007-46-0032.samcor1 | 121 | 125.56 | 125.56 | 0.024368 | 0.00012207 | 3.171 | 3.0748 | 0.0037602 | -0.096165
2007-46-0032.mrgcor1 | 2007-46-0032.samcor1 | 121 | 100.803 | 100.803 | 0.025879 | 3.0518e-05 | 2.91 | 2.7441 | 0.0035369 | -0.16588
2007-46-0032.mrgcor1 | 2007-46-0032.samcor1 | 121 | 75.734 | 75.7336 | 0.022229 | -0.0004425 | 2.115 | 1.9802 | 0.0054873 | -0.1348
2007-46-0032.mrgcor1 | 2007-46-0032.samcor1 | 121 | 50.527 | 50.5274 | 0.025622 | 0.0003624 | 2.202 | 2.3709 | 0.0021954 | 0.16888
2007-46-0032.mrgcor1 | 2007-46-0032.samcor1 | 121 | 31.598 | 31.5983 | 0.025465 | 0.00034714 | 3.377 | 3.0425 | 0.0027927 | -0.33445
2007-46-0032.mrgcor1 | 2007-46-0032.samcor1 | 121 | 21.535 | 21.5345 | 0.020591 | -0.00046349 | 3.621 | 3.7714 | 0.0022792 | 0.15041
2007-46-0032.mrgcor1 | 2007-46-0032.samcor1 | 121 | 11.539 | 11.5385 | 0.021613 | -0.00047111 | 5.179 | 5.4723 | 0.10782 | 0.29327
2007-46-0033.mrgcor1 | 2007-46-0033.samcor1 | 121 | 186.819 | 186.819 | 0.022241 | 0.00022888 | 3.626 | 3.5873 | 0.0019346 | -0.038661
2007-46-0033.mrgcor1 | 2007-46-0033.samcor1 | 121 | 126.083 | 126.083 | 0.027614 | 0.00038147 | 3.836 | 3.801 | 0.0036171 | -0.035
2007-46-0033.mrgcor1 | 2007-46-0033.samcor1 | 121 | 101.694 | 101.694 | 0.023235 | 9.9182e-05 | 3.903 | 3.8462 | 0.0018382 | -0.056769
2007-46-0033.mrgcor1 | 2007-46-0033.samcor1 | 121 | 76.387 | 76.3867 | 0.028402 | -0.0003128 | 3.862 | 3.7643 | 0.0021848 | -0.097669
2007-46-0033.mrgcor1 | 2007-46-0033.samcor1 | 121 | 51.428 | 51.4278 | 0.029115 | -0.00016022 | 2.805 | 2.833 | 0.0018774 | 0.028025
2007-46-0033.mrgcor1 | 2007-46-0033.samcor1 | 121 | 31.204 | 31.2039 | 0.028579 | -7.4387e-05 | 3.6 | 3.8327 | 0.0045098 | 0.23275
2007-46-0033.mrgcor1 | 2007-46-0033.samcor1 | 121 | 20.971 | 20.9709 | 0.023246 | -0.00013351 | 4.096 | 4.1146 | 0.0054278 | 0.018587
2007-46-0033.mrgcor1 | 2007-46-0033.samcor1 | 121 | 10.845 | 10.8449 | 0.023215 | -8.297e-05 | 5.497 | 6.0545 | 0.015177 | 0.55745
2007-46-0034.mrgcor1 | 2007-46-0034.samcor1 | 121 | 113.042 | 113.042 | 0.22131 | 0.00038147 | 3.327 | 3.2664 | 0.009288 | -0.060636
2007-46-0034.mrgcor1 | 2007-46-0034.samcor1 | 121 | 76.48 | 76.4802 | 0.22803 | 0.00022888 | 4.055 | 4.0047 | 0.0053582 | -0.050297
2007-46-0034.mrgcor1 | 2007-46-0034.samcor1 | 121 | 51.143 | 51.1426 | 0.16584 | -0.00043106 | 4.143 | 4.0946 | 0.0028871 | -0.048372
2007-46-0034.mrgcor1 | 2007-46-0034.samcor1 | 121 | 31.121 | 31.1207 | 0.11278 | -0.00033951 | 4.963 | 4.8587 | 0.0045948 | -0.10426
2007-46-0034.mrgcor1 | 2007-46-0034.samcor1 | 121 | 21.411 | 21.4113 | 0.17859 | 0.00034714 | 4.768 | 4.7181 | 0.0051773 | -0.049943
2007-46-0034.mrgcor1 | 2007-46-0034.samcor1 | 121 | 11.207 | 11.2068 | 0.075528 | -0.00023079 | 5.01 | 5.1858 | 0.043551 | 0.17579
2007-46-0034.mrgcor1 | 2007-46-0034.samcor1 | 121 | 2.559 | 2.5587 | 0.069431 | -0.00029755 | 7.671 | 7.5544 | 0.0046492 | -0.11656
Create Fit Sheet