## File List
Number of Files= |  | 7
Pair # | Primary File | Secondary File | First Row in Main | Last Row in Main | Comparison
1 | 2007-46-0024.mrgcor1 | 2007-46-0024.thn1 | 11 | 15 | 2007-46-0024.mrgcor1 & 2007-46-0024.thn1
2 | 2007-46-0025.mrgcor1 | 2007-46-0025.thn1 | 17 | 22 | 2007-46-0025.mrgcor1 & 2007-46-0025.thn1
3 | 2007-46-0026.mrgcor1 | 2007-46-0026.thn1 | 24 | 31 | 2007-46-0026.mrgcor1 & 2007-46-0026.thn1
4 | 2007-46-0027.mrgcor1 | 2007-46-0027.thn1 | 33 | 40 | 2007-46-0027.mrgcor1 & 2007-46-0027.thn1
5 | 2007-46-0032.mrgcor1 | 2007-46-0032.thn1 | 42 | 51 | 2007-46-0032.mrgcor1 & 2007-46-0032.thn1
6 | 2007-46-0033.mrgcor1 | 2007-46-0033.thn1 | 53 | 60 | 2007-46-0033.mrgcor1 & 2007-46-0033.thn1
7 | 2007-46-0034.mrgcor1 | 2007-46-0034.thn1 | 62 | 68 | 2007-46-0034.mrgcor1 & 2007-46-0034.thn1

## (DOX_CTD - DOX_BOT)
Calculation of Linear Least Squares Fit For
(DOX_CTD - DOX_BOT)
1
Fit Equation: Diff = m * Prop + b
where: Diff =Diff (DOX_CTD - DOX_BOT), Prop=Pressure
Coefficients |  |  |  | Error Estimates |  |  |  | Regression Line Limits
| Value | Std Err. |  | Coeff of Determination |  | 0.043761 |  | X | CALC Y
m= | -0.00027328 | 0.00019951 |  | Std Dev of Resid |  | 0.11536 |  | 19.9977 | 0.079671
b= | 0.085136 | 0.03079 |  | Resid Sum of Squares |  | 0.54566 |  | 364.974 | -0.014604
# of Values Extracted = |  |  | 52
# of Values Used in Fit = |  |  | 43
File | Use | Pressure | DOX_CTD | DOX_CTD | Diff (DOX_CTD - DOX_BOT) |  |  |  | Fit vs. | Pressure
Pair # | in Fit? | Average | Average | Std Dev | Measured | Fit | Resid |  | X | Y
1 | YES | 126.914 | 0.71533 | 0.0087369 | 0.15833 | 0.050453 | -0.10788 |  | 126.914 | 0.15833
1 | YES | 101.005 | 0.9425 | 0.013435 | 0.0975 | 0.057534 | -0.039966 |  | 101.005 | 0.0975
1 | YES | 73.9965 | 1.354 | 0.066468 | 0.116 | 0.064915 | -0.051085 |  | 73.9965 | 0.116
1 | YES | 51.0077 | 1.334 | 0.0026458 | 0.001 | 0.071197 | 0.070197 |  | 51.0077 | 0.001
1 | YES | 31.3353 | 1.922 | 0.098899 | 0.2 | 0.076573 | -0.12343 |  | 31.3353 | 0.2
2 | NO | 167.736 | 0.726 | 0 | 0.341 | 0.039298 | -0.3017 |  | 157.015 | 0.026
2 | YES | 157.015 | 0.72 | 0 | 0.026 | 0.042227 | 0.016227 |  | 125.994 | 0.036
2 | YES | 125.994 | 1.294 | 0.0055678 | 0.036 | 0.050705 | 0.014705 |  | 100.999 | 0.0295
2 | YES | 100.999 | 1.4025 | 0.033234 | 0.0295 | 0.057535 | 0.028036 |  | 76.006 | -0.075
2 | YES | 76.006 | 1.424 | 0.052326 | -0.075 | 0.064366 | 0.13937 |  | 51.003 | 0.081
2 | YES | 51.003 | 1.786 | 0.010392 | 0.081 | 0.071198 | -0.0098016 |  | 364.974 | -0.096
3 | YES | 364.974 | 0.324 | 0 | -0.096 | -0.014604 | 0.081396 |  | 350.993 | 0.0385
3 | YES | 350.993 | 0.4305 | 0.014849 | 0.0385 | -0.010783 | -0.049283 |  | 175.49 | 0.084
3 | YES | 175.49 | 0.828 | 0.0014142 | 0.084 | 0.037179 | -0.046821 |  | 131.001 | 0.1605
3 | NO | 140.991 | 2.46 | 0 | 0.915 | 0.046606 | -0.86839 |  | 101.008 | 0.1995
3 | YES | 131.001 | 2.6335 | 0.08556 | 0.1605 | 0.049337 | -0.11116 |  | 76.003 | 0.188
3 | NO | 121.494 | 2.0025 | 0.17324 | -0.3495 | 0.051935 | 0.40143 |  | 348.847 | -0.0175
3 | YES | 101.008 | 1.8075 | 0.03182 | 0.1995 | 0.057533 | -0.14197 |  | 301 | 0.068
3 | YES | 76.003 | 1.802 | 0.012728 | 0.188 | 0.064366 | -0.12363 |  | 200.009 | 0.089
4 | YES | 348.847 | 0.5575 | 0.00070714 | -0.0175 | -0.010196 | 0.0073035 |  | 175.501 | 0.1055
4 | YES | 301 | 0.723 | 0.0084853 | 0.068 | 0.0028792 | -0.065121 |  | 150.011 | 0.226
4 | YES | 200.009 | 0.852 | 0 | 0.089 | 0.030478 | -0.058522 |  | 125.501 | -0.01125
4 | YES | 175.501 | 0.8675 | 0.0049497 | 0.1055 | 0.037176 | -0.068324 |  | 100.999 | -0.026
4 | YES | 150.011 | 2.445 | 0 | 0.226 | 0.044141 | -0.18186 |  | 75.9985 | 0.082
4 | YES | 125.501 | 3.0318 | 0.0025 | -0.01125 | 0.05084 | 0.06209 |  | 286.53 | -0.039
4 | YES | 100.999 | 2.619 | 0.059397 | -0.026 | 0.057535 | 0.083535 |  | 200.001 | 0.1
4 | YES | 75.9985 | 1.872 | 0.0028284 | 0.082 | 0.064368 | -0.017632 |  | 149.991 | 0.069
5 | YES | 286.53 | 0.64 | 0 | -0.039 | 0.0068335 | 0.045834 |  | 125.498 | -0.08325
5 | YES | 200.001 | 0.913 | 0 | 0.1 | 0.03048 | -0.06952 |  | 101.006 | -0.07
5 | YES | 149.991 | 3.138 | 0 | 0.069 | 0.044147 | -0.024853 |  | 75.9965 | -0.0805
5 | YES | 125.498 | 3.0878 | 0.017802 | -0.08325 | 0.05084 | 0.13409 |  | 50.5013 | 0.2795
5 | YES | 101.006 | 2.84 | 0.022627 | -0.07 | 0.057534 | 0.12753 |  | 31.3363 | -0.138
5 | YES | 75.9965 | 2.0345 | 0.023335 | -0.0805 | 0.064368 | 0.14487 |  | 186.792 | -0.042
5 | YES | 50.5013 | 2.4815 | 0.068188 | 0.2795 | 0.071335 | -0.20816 |  | 126 | -0.029667
5 | YES | 31.3363 | 3.239 | 0.097985 | -0.138 | 0.076573 | 0.21457 |  | 101.002 | -0.0495
5 | NO | 21.337 | 3.979 | 0.11065 | 0.358 | 0.079305 | -0.27869 |  | 75.994 | -0.1555
5 | NO | 10.9897 | 6.0237 | 0.077591 | 0.84467 | 0.082133 | -0.76253 |  | 51.0023 | 0.080667
6 | YES | 186.792 | 3.584 | 0 | -0.042 | 0.03409 | 0.07609 |  | 19.9977 | 0.28967
6 | YES | 126 | 3.8063 | 0.0080829 | -0.029667 | 0.050703 | 0.08037 |  | 112.421 | -0.05
6 | YES | 101.002 | 3.8535 | 0.0021213 | -0.0495 | 0.057535 | 0.10703 |  | 75.986 | -0.0305
6 | YES | 75.994 | 3.7065 | 0.044548 | -0.1555 | 0.064369 | 0.21987 |  | 50.9833 | 0.26633
6 | YES | 51.0023 | 2.8857 | 0.044501 | 0.080667 | 0.071199 | -0.0094679 |  | 31.327 | -0.104
6 | NO | 31.3353 | 4.0487 | 0.0706 | 0.44867 | 0.076573 | -0.37209 |  | 21.334 | 0.19867
6 | YES | 19.9977 | 4.3857 | 0.028589 | 0.28967 | 0.079671 | -0.21
6 | NO | 10.4948 | 6.3545 | 0.35626 | 0.8575 | 0.082268 | -0.77523
7 | YES | 112.421 | 3.277 | 0.0028284 | -0.05 | 0.054414 | 0.10441
7 | YES | 75.986 | 4.0245 | 0.0063638 | -0.0305 | 0.064371 | 0.094871
7 | YES | 50.9833 | 4.4093 | 0.088545 | 0.26633 | 0.071204 | -0.19513
7 | YES | 31.327 | 4.859 | 0.049122 | -0.104 | 0.076575 | 0.18058
7 | YES | 21.334 | 4.9667 | 0.046058 | 0.19867 | 0.079306 | -0.11936
7 | NO | 10.9927 | 7.3797 | 0.075956 | 2.3697 | 0.082132 | -2.2875
7 | NO | 3.6695 | 7.3015 | 0.0063642 | -0.3695 | 0.084134 | 0.45363
YES
YES
YES
YES
YES
NO
YES
YES
YES
YES
YES
YES
YES
YES
NO
YES
NO
YES
YES
YES
YES
YES
YES
YES
YES
YES
YES
YES
YES
YES
YES
YES
YES
YES
YES
NO
NO
YES
YES
YES
YES
YES
NO
YES
NO
YES
YES
YES
YES
YES
NO
NO
FIT vs. Pressure
FIT vs. DOX_CTD
FIT vs. File Pair #
MAKE/UPDATE CHART
CREATE CAL CTRL
INCLUDE/EXCLUDE

## (DOX_CTD - DOX_BOT) (2)
Calculation of Linear Least Squares Fit For
(DOX_CTD - DOX_BOT)
2
Fit Equation: Diff = m * Prop + b
where: Diff =Diff (DOX_CTD - DOX_BOT), Prop=DOX_CTD
Coefficients |  |  |  | Error Estimates |  |  |  | Regression Line Limits
| Value | Std Err. |  | Coeff of Determination |  | 0.0010317 |  | X | CALC Y
m= | -0.002812 | 0.013666 |  | Std Dev of Resid |  | 0.11791 |  | 0.324 | 0.055878
b= | 0.056789 | 0.035365 |  | Resid Sum of Squares |  | 0.57005 |  | 4.9667 | 0.042823
# of Values Extracted = |  |  | 52
# of Values Used in Fit = |  |  | 43
File | Use | Pressure | DOX_CTD | DOX_CTD | Diff (DOX_CTD - DOX_BOT) |  |  |  | Fit vs. | DOX_CTD
Pair # | in Fit? | Average | Average | Std Dev | Measured | Fit | Resid |  | X | Y
1 | YES | 126.914 | 0.71533 | 0.0087369 | 0.15833 | 0.054778 | -0.10356 |  | 0.71533 | 0.15833
1 | YES | 101.005 | 0.9425 | 0.013435 | 0.0975 | 0.054139 | -0.043361 |  | 0.9425 | 0.0975
1 | YES | 73.9965 | 1.354 | 0.066468 | 0.116 | 0.052982 | -0.063018 |  | 1.354 | 0.116
1 | YES | 51.0077 | 1.334 | 0.0026458 | 0.001 | 0.053038 | 0.052038 |  | 1.334 | 0.001
1 | YES | 31.3353 | 1.922 | 0.098899 | 0.2 | 0.051385 | -0.14862 |  | 1.922 | 0.2
2 | NO | 167.736 | 0.726 | 0 | 0.341 | 0.054748 | -0.28625 |  | 0.72 | 0.026
2 | YES | 157.015 | 0.72 | 0 | 0.026 | 0.054765 | 0.028765 |  | 1.294 | 0.036
2 | YES | 125.994 | 1.294 | 0.0055678 | 0.036 | 0.053151 | 0.017151 |  | 1.4025 | 0.0295
2 | YES | 100.999 | 1.4025 | 0.033234 | 0.0295 | 0.052846 | 0.023346 |  | 1.424 | -0.075
2 | YES | 76.006 | 1.424 | 0.052326 | -0.075 | 0.052785 | 0.12779 |  | 1.786 | 0.081
2 | YES | 51.003 | 1.786 | 0.010392 | 0.081 | 0.051767 | -0.029233 |  | 0.324 | -0.096
3 | YES | 364.974 | 0.324 | 0 | -0.096 | 0.055878 | 0.15188 |  | 0.4305 | 0.0385
3 | YES | 350.993 | 0.4305 | 0.014849 | 0.0385 | 0.055579 | 0.017079 |  | 0.828 | 0.084
3 | YES | 175.49 | 0.828 | 0.0014142 | 0.084 | 0.054461 | -0.029539 |  | 2.6335 | 0.1605
3 | NO | 140.991 | 2.46 | 0 | 0.915 | 0.049872 | -0.86513 |  | 1.8075 | 0.1995
3 | YES | 131.001 | 2.6335 | 0.08556 | 0.1605 | 0.049384 | -0.11112 |  | 1.802 | 0.188
3 | NO | 121.494 | 2.0025 | 0.17324 | -0.3495 | 0.051158 | 0.40066 |  | 0.5575 | -0.0175
3 | YES | 101.008 | 1.8075 | 0.03182 | 0.1995 | 0.051707 | -0.14779 |  | 0.723 | 0.068
3 | YES | 76.003 | 1.802 | 0.012728 | 0.188 | 0.051722 | -0.13628 |  | 0.852 | 0.089
4 | YES | 348.847 | 0.5575 | 0.00070714 | -0.0175 | 0.055222 | 0.072722 |  | 0.8675 | 0.1055
4 | YES | 301 | 0.723 | 0.0084853 | 0.068 | 0.054756 | -0.013244 |  | 2.445 | 0.226
4 | YES | 200.009 | 0.852 | 0 | 0.089 | 0.054394 | -0.034606 |  | 3.0318 | -0.01125
4 | YES | 175.501 | 0.8675 | 0.0049497 | 0.1055 | 0.05435 | -0.05115 |  | 2.619 | -0.026
4 | YES | 150.011 | 2.445 | 0 | 0.226 | 0.049914 | -0.17609 |  | 1.872 | 0.082
4 | YES | 125.501 | 3.0318 | 0.0025 | -0.01125 | 0.048264 | 0.059514 |  | 0.64 | -0.039
4 | YES | 100.999 | 2.619 | 0.059397 | -0.026 | 0.049425 | 0.075425 |  | 0.913 | 0.1
4 | YES | 75.9985 | 1.872 | 0.0028284 | 0.082 | 0.051525 | -0.030475 |  | 3.138 | 0.069
5 | YES | 286.53 | 0.64 | 0 | -0.039 | 0.05499 | 0.09399 |  | 3.0878 | -0.08325
5 | YES | 200.001 | 0.913 | 0 | 0.1 | 0.054222 | -0.045778 |  | 2.84 | -0.07
5 | YES | 149.991 | 3.138 | 0 | 0.069 | 0.047965 | -0.021035 |  | 2.0345 | -0.0805
5 | YES | 125.498 | 3.0878 | 0.017802 | -0.08325 | 0.048107 | 0.13136 |  | 2.4815 | 0.2795
5 | YES | 101.006 | 2.84 | 0.022627 | -0.07 | 0.048803 | 0.1188 |  | 3.239 | -0.138
5 | YES | 75.9965 | 2.0345 | 0.023335 | -0.0805 | 0.051068 | 0.13157 |  | 3.584 | -0.042
5 | YES | 50.5013 | 2.4815 | 0.068188 | 0.2795 | 0.049811 | -0.22969 |  | 3.8063 | -0.029667
5 | YES | 31.3363 | 3.239 | 0.097985 | -0.138 | 0.047681 | 0.18568 |  | 3.8535 | -0.0495
5 | NO | 21.337 | 3.979 | 0.11065 | 0.358 | 0.0456 | -0.3124 |  | 3.7065 | -0.1555
5 | NO | 10.9897 | 6.0237 | 0.077591 | 0.84467 | 0.039851 | -0.80482 |  | 2.8857 | 0.080667
6 | YES | 186.792 | 3.584 | 0 | -0.042 | 0.046711 | 0.088711 |  | 4.3857 | 0.28967
6 | YES | 126 | 3.8063 | 0.0080829 | -0.029667 | 0.046086 | 0.075753 |  | 3.277 | -0.05
6 | YES | 101.002 | 3.8535 | 0.0021213 | -0.0495 | 0.045953 | 0.095453 |  | 4.0245 | -0.0305
6 | YES | 75.994 | 3.7065 | 0.044548 | -0.1555 | 0.046367 | 0.20187 |  | 4.4093 | 0.26633
6 | YES | 51.0023 | 2.8857 | 0.044501 | 0.080667 | 0.048675 | -0.031992 |  | 4.859 | -0.104
6 | NO | 31.3353 | 4.0487 | 0.0706 | 0.44867 | 0.045404 | -0.40326 |  | 4.9667 | 0.19867 | 0.050523
6 | YES | 19.9977 | 4.3857 | 0.028589 | 0.28967 | 0.044457 | -0.24521
6 | NO | 10.4948 | 6.3545 | 0.35626 | 0.8575 | 0.03892 | -0.81858
7 | YES | 112.421 | 3.277 | 0.0028284 | -0.05 | 0.047574 | 0.097574
7 | YES | 75.986 | 4.0245 | 0.0063638 | -0.0305 | 0.045472 | 0.075972
7 | YES | 50.9833 | 4.4093 | 0.088545 | 0.26633 | 0.04439 | -0.22194
7 | YES | 31.327 | 4.859 | 0.049122 | -0.104 | 0.043126 | 0.14713
7 | YES | 21.334 | 4.9667 | 0.046058 | 0.19867 | 0.042823 | -0.15584
7 | NO | 10.9927 | 7.3797 | 0.075956 | 2.3697 | 0.036038 | -2.3336
7 | NO | 3.6695 | 7.3015 | 0.0063642 | -0.3695 | 0.036257 | 0.40576
YES
YES
YES
YES
YES
NO
YES
YES
YES
YES
YES
YES
YES
YES
NO
YES
NO
YES
YES
YES
YES
YES
YES
YES
YES
YES
YES
YES
YES
YES
YES
YES
YES
YES
YES
NO
NO
YES
YES
YES
YES
YES
NO
YES
NO
YES
YES
YES
YES
YES
NO
NO
FIT vs. Pressure
FIT vs. DOX_CTD
FIT vs. File Pair #
MAKE/UPDATE CHART
CREATE CAL CTRL
INCLUDE/EXCLUDE

## (DOX_CTD - DOX_BOT) (3)
Calculation of Linear Least Squares Fit For
(DOX_CTD - DOX_BOT)
3
Fit Equation: Diff = m * Prop + b
where: Diff =Diff (DOX_CTD - DOX_BOT), Prop=File Pair #
Coefficients |  |  |  | Error Estimates |  |  |  | Regression Line Limits
| Value | Std Err. |  | Coeff of Determination |  | 0.031288 |  | X | CALC Y
m= | -0.010997 | 0.0095565 |  | Std Dev of Resid |  | 0.11611 |  | 1 | 0.084538
b= | 0.095535 | 0.042936 |  | Resid Sum of Squares |  | 0.55278 |  | 7 | 0.018554
# of Values Extracted = |  |  | 52
# of Values Used in Fit = |  |  | 43
File | Use | Pressure | DOX_CTD | DOX_CTD | Diff (DOX_CTD - DOX_BOT) |  |  |  | Fit vs. | File Pair #
Pair # | in Fit? | Average | Average | Std Dev | Measured | Fit | Resid |  | X | Y
1 | YES | 126.914 | 0.71533 | 0.0087369 | 0.15833 | 0.084538 | -0.073795 |  | 1 | 0.15833
1 | YES | 101.005 | 0.9425 | 0.013435 | 0.0975 | 0.084538 | -0.012962 |  | 1 | 0.0975
1 | YES | 73.9965 | 1.354 | 0.066468 | 0.116 | 0.084538 | -0.031462 |  | 1 | 0.116
1 | YES | 51.0077 | 1.334 | 0.0026458 | 0.001 | 0.084538 | 0.083538 |  | 1 | 0.001
1 | YES | 31.3353 | 1.922 | 0.098899 | 0.2 | 0.084538 | -0.11546 |  | 1 | 0.2
2 | NO | 167.736 | 0.726 | 0 | 0.341 | 0.073541 | -0.26746 |  | 2 | 0.026
2 | YES | 157.015 | 0.72 | 0 | 0.026 | 0.073541 | 0.047541 |  | 2 | 0.036
2 | YES | 125.994 | 1.294 | 0.0055678 | 0.036 | 0.073541 | 0.037541 |  | 2 | 0.0295
2 | YES | 100.999 | 1.4025 | 0.033234 | 0.0295 | 0.073541 | 0.044041 |  | 2 | -0.075
2 | YES | 76.006 | 1.424 | 0.052326 | -0.075 | 0.073541 | 0.14854 |  | 2 | 0.081
2 | YES | 51.003 | 1.786 | 0.010392 | 0.081 | 0.073541 | -0.0074591 |  | 3 | -0.096
3 | YES | 364.974 | 0.324 | 0 | -0.096 | 0.062544 | 0.15854 |  | 3 | 0.0385
3 | YES | 350.993 | 0.4305 | 0.014849 | 0.0385 | 0.062544 | 0.024044 |  | 3 | 0.084
3 | YES | 175.49 | 0.828 | 0.0014142 | 0.084 | 0.062544 | -0.021456 |  | 3 | 0.1605
3 | NO | 140.991 | 2.46 | 0 | 0.915 | 0.062544 | -0.85246 |  | 3 | 0.1995
3 | YES | 131.001 | 2.6335 | 0.08556 | 0.1605 | 0.062544 | -0.097956 |  | 3 | 0.188
3 | NO | 121.494 | 2.0025 | 0.17324 | -0.3495 | 0.062544 | 0.41204 |  | 4 | -0.0175
3 | YES | 101.008 | 1.8075 | 0.03182 | 0.1995 | 0.062544 | -0.13696 |  | 4 | 0.068
3 | YES | 76.003 | 1.802 | 0.012728 | 0.188 | 0.062544 | -0.12546 |  | 4 | 0.089
4 | YES | 348.847 | 0.5575 | 0.00070714 | -0.0175 | 0.051546 | 0.069046 |  | 4 | 0.1055
4 | YES | 301 | 0.723 | 0.0084853 | 0.068 | 0.051546 | -0.016454 |  | 4 | 0.226
4 | YES | 200.009 | 0.852 | 0 | 0.089 | 0.051546 | -0.037454 |  | 4 | -0.01125
4 | YES | 175.501 | 0.8675 | 0.0049497 | 0.1055 | 0.051546 | -0.053954 |  | 4 | -0.026
4 | YES | 150.011 | 2.445 | 0 | 0.226 | 0.051546 | -0.17445 |  | 4 | 0.082
4 | YES | 125.501 | 3.0318 | 0.0025 | -0.01125 | 0.051546 | 0.062796 |  | 5 | -0.039
4 | YES | 100.999 | 2.619 | 0.059397 | -0.026 | 0.051546 | 0.077546 |  | 5 | 0.1
4 | YES | 75.9985 | 1.872 | 0.0028284 | 0.082 | 0.051546 | -0.030454 |  | 5 | 0.069
5 | YES | 286.53 | 0.64 | 0 | -0.039 | 0.040549 | 0.079549 |  | 5 | -0.08325
5 | YES | 200.001 | 0.913 | 0 | 0.1 | 0.040549 | -0.059451 |  | 5 | -0.07
5 | YES | 149.991 | 3.138 | 0 | 0.069 | 0.040549 | -0.028451 |  | 5 | -0.0805
5 | YES | 125.498 | 3.0878 | 0.017802 | -0.08325 | 0.040549 | 0.1238 |  | 5 | 0.2795
5 | YES | 101.006 | 2.84 | 0.022627 | -0.07 | 0.040549 | 0.11055 |  | 5 | -0.138
5 | YES | 75.9965 | 2.0345 | 0.023335 | -0.0805 | 0.040549 | 0.12105 |  | 6 | -0.042
5 | YES | 50.5013 | 2.4815 | 0.068188 | 0.2795 | 0.040549 | -0.23895 |  | 6 | -0.029667
5 | YES | 31.3363 | 3.239 | 0.097985 | -0.138 | 0.040549 | 0.17855 |  | 6 | -0.0495
5 | NO | 21.337 | 3.979 | 0.11065 | 0.358 | 0.040549 | -0.31745 |  | 6 | -0.1555
5 | NO | 10.9897 | 6.0237 | 0.077591 | 0.84467 | 0.040549 | -0.80412 |  | 6 | 0.080667
6 | YES | 186.792 | 3.584 | 0 | -0.042 | 0.029552 | 0.071551 |  | 6 | 0.28967
6 | YES | 126 | 3.8063 | 0.0080829 | -0.029667 | 0.029552 | 0.059218 |  | 7 | -0.05
6 | YES | 101.002 | 3.8535 | 0.0021213 | -0.0495 | 0.029552 | 0.079052 |  | 7 | -0.0305
6 | YES | 75.994 | 3.7065 | 0.044548 | -0.1555 | 0.029552 | 0.18505 |  | 7 | 0.26633
6 | YES | 51.0023 | 2.8857 | 0.044501 | 0.080667 | 0.029552 | -0.051115 |  | 7 | -0.104
6 | NO | 31.3353 | 4.0487 | 0.0706 | 0.44867 | 0.029552 | -0.41912 |  | 7 | 0.19867 | 0.050523
6 | YES | 19.9977 | 4.3857 | 0.028589 | 0.28967 | 0.029552 | -0.26012
6 | NO | 10.4948 | 6.3545 | 0.35626 | 0.8575 | 0.029552 | -0.82795
7 | YES | 112.421 | 3.277 | 0.0028284 | -0.05 | 0.018554 | 0.068554
7 | YES | 75.986 | 4.0245 | 0.0063638 | -0.0305 | 0.018554 | 0.049054
7 | YES | 50.9833 | 4.4093 | 0.088545 | 0.26633 | 0.018554 | -0.24778
7 | YES | 31.327 | 4.859 | 0.049122 | -0.104 | 0.018554 | 0.12255
7 | YES | 21.334 | 4.9667 | 0.046058 | 0.19867 | 0.018554 | -0.18011
7 | NO | 10.9927 | 7.3797 | 0.075956 | 2.3697 | 0.018554 | -2.3511
7 | NO | 3.6695 | 7.3015 | 0.0063642 | -0.3695 | 0.018554 | 0.38805
YES
YES
YES
YES
YES
NO
YES
YES
YES
YES
YES
YES
YES
YES
NO
YES
NO
YES
YES
YES
YES
YES
YES
YES
YES
YES
YES
YES
YES
YES
YES
YES
YES
YES
YES
NO
NO
YES
YES
YES
YES
YES
NO
YES
NO
YES
YES
YES
YES
YES
NO
NO
FIT vs. Pressure
FIT vs. DOX_CTD
FIT vs. File Pair #
MAKE/UPDATE CHART
CREATE CAL CTRL
INCLUDE/EXCLUDE

## Main
# Channels= | 2 |  |  |  | COMPARE Version 3.3 | Run at 2007/11/03 15:30:25
| Primary | Secondary |  | Comparison Name
Ref | Pressure | Pressure |  | Pressure - Pressure
Comp 1 | DOX_BOT | DOX_CTD |  | DOX_CTD - DOX_BOT
Average Size: | 2
|  |  | Primary | Secondary | Secondary |  | Primary | Secondary | Secondary
Primary | Secondary | Secondary | Pressure | Pressure | Pressure | (S-P) | DOX_BOT | DOX_CTD | DOX_CTD | (S-P)
File Name | File Name | Count | Value | Avg | Std Dev | Diff | Value | Avg | Std Dev | Diff
2007-46-0024.mrgcor1 | 2007-46-0024.thn1 | 3 | 127.85 | 126.914 | 0.81262 | -0.93633 | 0.557 | 0.71533 | 0.0087369 | 0.15833
2007-46-0024.mrgcor1 | 2007-46-0024.thn1 | 2 | 101.071 | 101.005 | 1.4135 | -0.065506 | 0.845 | 0.9425 | 0.013435 | 0.0975
2007-46-0024.mrgcor1 | 2007-46-0024.thn1 | 2 | 73.545 | 73.9965 | 1.4178 | 0.45151 | 1.238 | 1.354 | 0.066468 | 0.116
2007-46-0024.mrgcor1 | 2007-46-0024.thn1 | 3 | 51.111 | 51.0077 | 0.99651 | -0.10333 | 1.333 | 1.334 | 0.0026458 | 0.001
2007-46-0024.mrgcor1 | 2007-46-0024.thn1 | 3 | 31.088 | 31.3353 | 1.5344 | 0.24733 | 1.722 | 1.922 | 0.098899 | 0.2
2007-46-0025.mrgcor1 | 2007-46-0025.thn1 | 1 | 168.02 | 167.736 | 0 | -0.28401 | 0.385 | 0.726 | 0 | 0.341
2007-46-0025.mrgcor1 | 2007-46-0025.thn1 | 1 | 157.736 | 157.015 | 0 | -0.72099 | 0.694 | 0.72 | 0 | 0.026
2007-46-0025.mrgcor1 | 2007-46-0025.thn1 | 3 | 126.034 | 125.994 | 0.997 | -0.040329 | 1.258 | 1.294 | 0.0055678 | 0.036
2007-46-0025.mrgcor1 | 2007-46-0025.thn1 | 2 | 100.94 | 100.999 | 1.4135 | 0.058502 | 1.373 | 1.4025 | 0.033234 | 0.0295
2007-46-0025.mrgcor1 | 2007-46-0025.thn1 | 2 | 76.085 | 76.006 | 1.4199 | -0.079002 | 1.499 | 1.424 | 0.052326 | -0.075
2007-46-0025.mrgcor1 | 2007-46-0025.thn1 | 3 | 51.108 | 51.003 | 0.99152 | -0.105 | 1.705 | 1.786 | 0.010392 | 0.081
2007-46-0026.mrgcor1 | 2007-46-0026.thn1 | 1 | 365.255 | 364.974 | 0 | -0.28101 | 0.42 | 0.324 | 0 | -0.096
2007-46-0026.mrgcor1 | 2007-46-0026.thn1 | 2 | 351.083 | 350.993 | 1.405 | -0.089508 | 0.392 | 0.4305 | 0.014849 | 0.0385
2007-46-0026.mrgcor1 | 2007-46-0026.thn1 | 2 | 175.803 | 175.49 | 0.70993 | -0.31299 | 0.744 | 0.828 | 0.0014142 | 0.084
2007-46-0026.mrgcor1 | 2007-46-0026.thn1 | 1 | 140.985 | 140.991 | 0 | 0.0059967 | 1.545 | 2.46 | 0 | 0.915
2007-46-0026.mrgcor1 | 2007-46-0026.thn1 | 2 | 130.845 | 131.001 | 1.4284 | 0.15601 | 2.473 | 2.6335 | 0.08556 | 0.1605
2007-46-0026.mrgcor1 | 2007-46-0026.thn1 | 2 | 121.062 | 121.494 | 2.1249 | 0.4325 | 2.352 | 2.0025 | 0.17324 | -0.3495
2007-46-0026.mrgcor1 | 2007-46-0026.thn1 | 2 | 100.814 | 101.008 | 1.4114 | 0.19399 | 1.608 | 1.8075 | 0.03182 | 0.1995
2007-46-0026.mrgcor1 | 2007-46-0026.thn1 | 2 | 76.011 | 76.003 | 1.3958 | -0.0080032 | 1.614 | 1.802 | 0.012728 | 0.188
2007-46-0027.mrgcor1 | 2007-46-0027.thn1 | 2 | 349.66 | 348.847 | 1.1809 | -0.81302 | 0.575 | 0.5575 | 0.00070714 | -0.0175
2007-46-0027.mrgcor1 | 2007-46-0027.thn1 | 2 | 301.253 | 301 | 1.4128 | -0.25299 | 0.655 | 0.723 | 0.0084853 | 0.068
2007-46-0027.mrgcor1 | 2007-46-0027.thn1 | 1 | 200.904 | 200.009 | 0 | -0.895 | 0.763 | 0.852 | 0 | 0.089
2007-46-0027.mrgcor1 | 2007-46-0027.thn1 | 2 | 175.869 | 175.501 | 0.70852 | -0.368 | 0.762 | 0.8675 | 0.0049497 | 0.1055
2007-46-0027.mrgcor1 | 2007-46-0027.thn1 | 1 | 150.924 | 150.011 | 0 | -0.91299 | 2.219 | 2.445 | 0 | 0.226
2007-46-0027.mrgcor1 | 2007-46-0027.thn1 | 4 | 125.84 | 125.501 | 1.2933 | -0.33949 | 3.043 | 3.0318 | 0.0025 | -0.01125
2007-46-0027.mrgcor1 | 2007-46-0027.thn1 | 2 | 101.148 | 100.999 | 1.4248 | -0.14851 | 2.645 | 2.619 | 0.059397 | -0.026
2007-46-0027.mrgcor1 | 2007-46-0027.thn1 | 2 | 76.056 | 75.9985 | 1.4277 | -0.057495 | 1.79 | 1.872 | 0.0028284 | 0.082
2007-46-0032.mrgcor1 | 2007-46-0032.thn1 | 1 | 286.498 | 286.53 | 0 | 0.032013 | 0.679 | 0.64 | 0 | -0.039
2007-46-0032.mrgcor1 | 2007-46-0032.thn1 | 1 | 200.422 | 200.001 | 0 | -0.42099 | 0.813 | 0.913 | 0 | 0.1
2007-46-0032.mrgcor1 | 2007-46-0032.thn1 | 1 | 150.429 | 149.991 | 0 | -0.438 | 3.069 | 3.138 | 0 | 0.069
2007-46-0032.mrgcor1 | 2007-46-0032.thn1 | 4 | 125.56 | 125.498 | 1.2897 | -0.0615 | 3.171 | 3.0878 | 0.017802 | -0.08325
2007-46-0032.mrgcor1 | 2007-46-0032.thn1 | 2 | 100.803 | 101.006 | 1.4142 | 0.203 | 2.91 | 2.84 | 0.022627 | -0.07
2007-46-0032.mrgcor1 | 2007-46-0032.thn1 | 2 | 75.734 | 75.9965 | 1.4149 | 0.2625 | 2.115 | 2.0345 | 0.023335 | -0.0805
2007-46-0032.mrgcor1 | 2007-46-0032.thn1 | 4 | 50.527 | 50.5013 | 1.2976 | -0.025749 | 2.202 | 2.4815 | 0.068188 | 0.2795
2007-46-0032.mrgcor1 | 2007-46-0032.thn1 | 3 | 31.598 | 31.3363 | 1.518 | -0.26166 | 3.377 | 3.239 | 0.097985 | -0.138
2007-46-0032.mrgcor1 | 2007-46-0032.thn1 | 3 | 21.535 | 21.337 | 1.5168 | -0.198 | 3.621 | 3.979 | 0.11065 | 0.358
2007-46-0032.mrgcor1 | 2007-46-0032.thn1 | 3 | 11.539 | 10.9897 | 1.0128 | -0.54933 | 5.179 | 6.0237 | 0.077591 | 0.84467
2007-46-0033.mrgcor1 | 2007-46-0033.thn1 | 1 | 186.819 | 186.792 | 0 | -0.026993 | 3.626 | 3.584 | 0 | -0.042
2007-46-0033.mrgcor1 | 2007-46-0033.thn1 | 3 | 126.083 | 126 | 0.9985 | -0.083336 | 3.836 | 3.8063 | 0.0080829 | -0.029667
2007-46-0033.mrgcor1 | 2007-46-0033.thn1 | 2 | 101.694 | 101.002 | 1.4156 | -0.692 | 3.903 | 3.8535 | 0.0021213 | -0.0495
2007-46-0033.mrgcor1 | 2007-46-0033.thn1 | 2 | 76.387 | 75.994 | 1.4185 | -0.393 | 3.862 | 3.7065 | 0.044548 | -0.1555
2007-46-0033.mrgcor1 | 2007-46-0033.thn1 | 3 | 51.428 | 51.0023 | 0.9935 | -0.42567 | 2.805 | 2.8857 | 0.044501 | 0.080667
2007-46-0033.mrgcor1 | 2007-46-0033.thn1 | 3 | 31.204 | 31.3353 | 1.5275 | 0.13133 | 3.6 | 4.0487 | 0.0706 | 0.44867
2007-46-0033.mrgcor1 | 2007-46-0033.thn1 | 3 | 20.971 | 19.9977 | 1.0065 | -0.97333 | 4.096 | 4.3857 | 0.028589 | 0.28967
2007-46-0033.mrgcor1 | 2007-46-0033.thn1 | 4 | 10.845 | 10.4948 | 1.2947 | -0.35025 | 5.497 | 6.3545 | 0.35626 | 0.8575
2007-46-0034.mrgcor1 | 2007-46-0034.thn1 | 2 | 113.042 | 112.421 | 0.59397 | -0.62099 | 3.327 | 3.277 | 0.0028284 | -0.05
2007-46-0034.mrgcor1 | 2007-46-0034.thn1 | 2 | 76.48 | 75.986 | 1.3902 | -0.494 | 4.055 | 4.0245 | 0.0063638 | -0.0305
2007-46-0034.mrgcor1 | 2007-46-0034.thn1 | 3 | 51.143 | 50.9833 | 1.0351 | -0.15967 | 4.143 | 4.4093 | 0.088545 | 0.26633
2007-46-0034.mrgcor1 | 2007-46-0034.thn1 | 3 | 31.121 | 31.327 | 1.5241 | 0.206 | 4.963 | 4.859 | 0.049122 | -0.104
2007-46-0034.mrgcor1 | 2007-46-0034.thn1 | 3 | 21.411 | 21.334 | 1.5303 | -0.077 | 4.768 | 4.9667 | 0.046058 | 0.19867
2007-46-0034.mrgcor1 | 2007-46-0034.thn1 | 3 | 11.207 | 10.9927 | 1.0131 | -0.21433 | 5.01 | 7.3797 | 0.075956 | 2.3697
2007-46-0034.mrgcor1 | 2007-46-0034.thn1 | 2 | 2.559 | 3.6695 | 0.43204 | 1.1105 | 7.671 | 7.3015 | 0.0063642 | -0.3695
Create Fit Sheet