## File List
Number of Files= |  | 7
Pair # | Primary File | Secondary File | First Row in Main | Last Row in Main | Comparison
1 | 2007-46-0024.mrgcor1 | 2007-46-0024.thn2 | 11 | 15 | 2007-46-0024.mrgcor1 & 2007-46-0024.thn2
2 | 2007-46-0025.mrgcor1 | 2007-46-0025.thn2 | 17 | 22 | 2007-46-0025.mrgcor1 & 2007-46-0025.thn2
3 | 2007-46-0026.mrgcor1 | 2007-46-0026.thn2 | 24 | 31 | 2007-46-0026.mrgcor1 & 2007-46-0026.thn2
4 | 2007-46-0027.mrgcor1 | 2007-46-0027.thn2 | 33 | 40 | 2007-46-0027.mrgcor1 & 2007-46-0027.thn2
5 | 2007-46-0032.mrgcor1 | 2007-46-0032.thn2 | 42 | 51 | 2007-46-0032.mrgcor1 & 2007-46-0032.thn2
6 | 2007-46-0033.mrgcor1 | 2007-46-0033.thn2 | 53 | 60 | 2007-46-0033.mrgcor1 & 2007-46-0033.thn2
7 | 2007-46-0034.mrgcor1 | 2007-46-0034.thn2 | 62 | 68 | 2007-46-0034.mrgcor1 & 2007-46-0034.thn2

## (DOX_CTD - DOX_BOT)
Calculation of Linear Least Squares Fit For
(DOX_CTD - DOX_BOT)
2
Fit Equation: Diff = m * Prop + b
where: Diff =Diff (DOX_CTD - DOX_BOT), Prop=DOX_CTD
Coefficients |  |  |  | Error Estimates |  |  |  | Regression Line Limits
| Value | Std Err. |  | Coeff of Determination |  | 0.0080757 |  | X | CALC Y
m= | -0.0082948 | 0.014185 |  | Std Dev of Resid |  | 0.12419 |  | 0.274 | 0.022638
b= | 0.024911 | 0.035717 |  | Resid Sum of Squares |  | 0.64782 |  | 4.9167 | -0.015872
# of Values Extracted = |  |  | 52
# of Values Used in Fit = |  |  | 44
File | Use | Pressure | DOX_CTD | DOX_CTD | Diff (DOX_CTD - DOX_BOT) |  |  |  | Fit vs. | DOX_CTD
Pair # | in Fit? | Average | Average | Std Dev | Measured | Fit | Resid |  | X | Y
1 | YES | 126.914 | 0.66533 | 0.0087369 | 0.10833 | 0.019392 | -0.088941 |  | 0.66533 | 0.10833
1 | YES | 101.005 | 0.8925 | 0.013435 | 0.0475 | 0.017508 | -0.029992 |  | 0.8925 | 0.0475
1 | YES | 73.9965 | 1.304 | 0.066468 | 0.066 | 0.014094 | -0.051906 |  | 1.304 | 0.066
1 | YES | 51.0077 | 1.284 | 0.0026457 | -0.049 | 0.01426 | 0.06326 |  | 1.284 | -0.049
1 | YES | 31.3353 | 1.872 | 0.098899 | 0.15 | 0.0093829 | -0.14062 |  | 1.872 | 0.15
2 | YES | 167.736 | 0.676 | 0 | 0.291 | 0.019303 | -0.2717 |  | 0.676 | 0.291
2 | YES | 157.015 | 0.67 | 0 | -0.024 | 0.019353 | 0.043353 |  | 0.67 | -0.024
2 | YES | 125.994 | 1.244 | 0.0055677 | -0.014 | 0.014592 | 0.028592 |  | 1.244 | -0.014
2 | YES | 100.999 | 1.3525 | 0.033234 | -0.0205 | 0.013692 | 0.034192 |  | 1.3525 | -0.0205
2 | YES | 76.006 | 1.374 | 0.052326 | -0.125 | 0.013514 | 0.13851 |  | 1.374 | -0.125
2 | YES | 51.003 | 1.736 | 0.010392 | 0.031 | 0.010511 | -0.020489 |  | 1.736 | 0.031
3 | YES | 364.974 | 0.274 | 0 | -0.146 | 0.022638 | 0.16864 |  | 0.274 | -0.146
3 | YES | 350.993 | 0.3805 | 0.014849 | -0.0115 | 0.021755 | 0.033255 |  | 0.3805 | -0.0115
3 | YES | 175.49 | 0.778 | 0.0014142 | 0.034 | 0.018457 | -0.015543 |  | 0.778 | 0.034
3 | NO | 140.991 | 2.41 | 0 | 0.865 | 0.0049203 | -0.86008 |  | 2.5835 | 0.1105
3 | YES | 131.001 | 2.5835 | 0.08556 | 0.1105 | 0.0034812 | -0.10702 |  | 1.7575 | 0.1495
3 | NO | 121.494 | 1.9525 | 0.17324 | -0.3995 | 0.0087152 | 0.40822 |  | 1.752 | 0.138
3 | YES | 101.008 | 1.7575 | 0.03182 | 0.1495 | 0.010333 | -0.13917 |  | 0.5075 | -0.0675
3 | YES | 76.003 | 1.752 | 0.012728 | 0.138 | 0.010378 | -0.12762 |  | 0.673 | 0.018
4 | YES | 348.847 | 0.5075 | 0.0007071 | -0.0675 | 0.020701 | 0.088201 |  | 0.802 | 0.039
4 | YES | 301 | 0.673 | 0.0084853 | 0.018 | 0.019328 | 0.0013284 |  | 0.8175 | 0.0555
4 | YES | 200.009 | 0.802 | 0 | 0.039 | 0.018258 | -0.020742 |  | 2.395 | 0.176
4 | YES | 175.501 | 0.8175 | 0.0049497 | 0.0555 | 0.01813 | -0.03737 |  | 2.9817 | -0.06125
4 | YES | 150.011 | 2.395 | 0 | 0.176 | 0.0050448 | -0.17096 |  | 2.569 | -0.076
4 | YES | 125.501 | 2.9817 | 0.0024999 | -0.06125 | 0.00017781 | 0.061428 |  | 1.822 | 0.032
4 | YES | 100.999 | 2.569 | 0.059397 | -0.076 | 0.0036015 | 0.079601 |  | 0.59 | -0.089
4 | YES | 75.9985 | 1.822 | 0.0028284 | 0.032 | 0.0097977 | -0.022202 |  | 0.863 | 0.05
5 | YES | 286.53 | 0.59 | 0 | -0.089 | 0.020017 | 0.10902 |  | 3.088 | 0.019
5 | YES | 200.001 | 0.863 | 0 | 0.05 | 0.017752 | -0.032248 |  | 3.0377 | -0.13325
5 | YES | 149.991 | 3.088 | 0 | 0.019 | -0.00070351 | -0.019704 |  | 2.79 | -0.12
5 | YES | 125.498 | 3.0377 | 0.017802 | -0.13325 | -0.0002867 | 0.13296 |  | 1.9845 | -0.1305
5 | YES | 101.006 | 2.79 | 0.022627 | -0.12 | 0.0017683 | 0.12177 |  | 2.4315 | 0.2295
5 | YES | 75.9965 | 1.9845 | 0.023334 | -0.1305 | 0.0084498 | 0.13895 |  | 3.189 | -0.188
5 | YES | 50.5013 | 2.4315 | 0.068188 | 0.2295 | 0.004742 | -0.22476 |  | 3.534 | -0.092
5 | YES | 31.3363 | 3.189 | 0.097985 | -0.188 | -0.0015413 | 0.18646 |  | 3.7563 | -0.079667
5 | NO | 21.337 | 3.929 | 0.11065 | 0.308 | -0.0076794 | -0.31568 |  | 3.8035 | -0.0995
5 | NO | 10.9897 | 5.9737 | 0.077591 | 0.79467 | -0.02464 | -0.81931 |  | 3.6565 | -0.2055
6 | YES | 186.792 | 3.534 | 0 | -0.092 | -0.004403 | 0.087597 |  | 2.8357 | 0.030667
6 | YES | 126 | 3.7563 | 0.0080829 | -0.079667 | -0.0062472 | 0.073419 |  | 4.3357 | 0.23967
6 | YES | 101.002 | 3.8035 | 0.0021213 | -0.0995 | -0.0066384 | 0.092861 |  | 3.227 | -0.1
6 | YES | 75.994 | 3.6565 | 0.044548 | -0.2055 | -0.0054191 | 0.20008 |  | 3.9745 | -0.0805
6 | YES | 51.0023 | 2.8357 | 0.044501 | 0.030667 | 0.0013895 | -0.029277 |  | 4.3593 | 0.21633
6 | NO | 31.3353 | 3.9987 | 0.0706 | 0.39867 | -0.0082573 | -0.40692 |  | 4.809 | -0.154
6 | YES | 19.9977 | 4.3357 | 0.028589 | 0.23967 | -0.011053 | -0.25072 |  | 4.9167 | 0.14867
6 | NO | 10.4948 | 6.3045 | 0.35626 | 0.8075 | -0.027384 | -0.83488
7 | YES | 112.421 | 3.227 | 0.0028286 | -0.1 | -0.0018565 | 0.098143
7 | YES | 75.986 | 3.9745 | 0.006364 | -0.0805 | -0.0080568 | 0.072443
7 | YES | 50.9833 | 4.3593 | 0.088546 | 0.21633 | -0.011249 | -0.22758
7 | YES | 31.327 | 4.809 | 0.049122 | -0.154 | -0.014979 | 0.13902
7 | YES | 21.334 | 4.9167 | 0.046058 | 0.14867 | -0.015872 | -0.16454
7 | NO | 10.9927 | 7.3297 | 0.075956 | 2.3197 | -0.035887 | -2.3556
7 | NO | 3.6695 | 7.2515 | 0.0063638 | -0.4195 | -0.035239 | 0.38426
YES
YES
YES
YES
YES
YES
YES
YES
YES
YES
YES
YES
YES
YES
NO
YES
NO
YES
YES
YES
YES
YES
YES
YES
YES
YES
YES
YES
YES
YES
YES
YES
YES
YES
YES
NO
NO
YES
YES
YES
YES
YES
NO
YES
NO
YES
YES
YES
YES
YES
NO
NO
FIT vs. Pressure
FIT vs. DOX_CTD
FIT vs. File Pair #
MAKE/UPDATE CHART
CREATE CAL CTRL
INCLUDE/EXCLUDE

## (DOX_CTD - DOX_BOT) (2)
Calculation of Linear Least Squares Fit For
(DOX_CTD - DOX_BOT)
1
Fit Equation: Diff = m * Prop + b
where: Diff =Diff (DOX_CTD - DOX_BOT), Prop=Pressure
Coefficients |  |  |  | Error Estimates |  |  |  | Regression Line Limits
| Value | Std Err. |  | Coeff of Determination |  | 0.028957 |  | X | CALC Y
m= | -0.00023724 | 0.00021198 |  | Std Dev of Resid |  | 0.12288 |  | 19.9977 | 0.03265
b= | 0.037394 | 0.032783 |  | Resid Sum of Squares |  | 0.63418 |  | 364.974 | -0.04919
# of Values Extracted = |  |  | 52
# of Values Used in Fit = |  |  | 44
File | Use | Pressure | DOX_CTD | DOX_CTD | Diff (DOX_CTD - DOX_BOT) |  |  |  | Fit vs. | Pressure
Pair # | in Fit? | Average | Average | Std Dev | Measured | Fit | Resid |  | X | Y
1 | YES | 126.914 | 0.66533 | 0.0087369 | 0.10833 | 0.0072858 | -0.10105 |  | 126.914 | 0.10833
1 | YES | 101.005 | 0.8925 | 0.013435 | 0.0475 | 0.013432 | -0.034068 |  | 101.005 | 0.0475
1 | YES | 73.9965 | 1.304 | 0.066468 | 0.066 | 0.01984 | -0.04616 |  | 73.9965 | 0.066
1 | YES | 51.0077 | 1.284 | 0.0026457 | -0.049 | 0.025293 | 0.074293 |  | 51.0077 | -0.049
1 | YES | 31.3353 | 1.872 | 0.098899 | 0.15 | 0.02996 | -0.12004 |  | 31.3353 | 0.15
2 | YES | 167.736 | 0.676 | 0 | 0.291 | -0.0023986 | -0.2934 |  | 167.736 | 0.291
2 | YES | 157.015 | 0.67 | 0 | -0.024 | 0.00014478 | 0.024145 |  | 157.015 | -0.024
2 | YES | 125.994 | 1.244 | 0.0055677 | -0.014 | 0.0075041 | 0.021504 |  | 125.994 | -0.014
2 | YES | 100.999 | 1.3525 | 0.033234 | -0.0205 | 0.013434 | 0.033934 |  | 100.999 | -0.0205
2 | YES | 76.006 | 1.374 | 0.052326 | -0.125 | 0.019363 | 0.14436 |  | 76.006 | -0.125
2 | YES | 51.003 | 1.736 | 0.010392 | 0.031 | 0.025295 | -0.0057054 |  | 51.003 | 0.031
3 | YES | 364.974 | 0.274 | 0 | -0.146 | -0.04919 | 0.09681 |  | 364.974 | -0.146
3 | YES | 350.993 | 0.3805 | 0.014849 | -0.0115 | -0.045874 | -0.034374 |  | 350.993 | -0.0115
3 | YES | 175.49 | 0.778 | 0.0014142 | 0.034 | -0.0042382 | -0.038238 |  | 175.49 | 0.034
3 | NO | 140.991 | 2.41 | 0 | 0.865 | 0.0039462 | -0.86105 |  | 131.001 | 0.1105
3 | YES | 131.001 | 2.5835 | 0.08556 | 0.1105 | 0.0063162 | -0.10418 |  | 101.008 | 0.1495
3 | NO | 121.494 | 1.9525 | 0.17324 | -0.3995 | 0.0085716 | 0.40807 |  | 76.003 | 0.138
3 | YES | 101.008 | 1.7575 | 0.03182 | 0.1495 | 0.013432 | -0.13607 |  | 348.847 | -0.0675
3 | YES | 76.003 | 1.752 | 0.012728 | 0.138 | 0.019364 | -0.11864 |  | 301 | 0.018
4 | YES | 348.847 | 0.5075 | 0.0007071 | -0.0675 | -0.045365 | 0.022135 |  | 200.009 | 0.039
4 | YES | 301 | 0.673 | 0.0084853 | 0.018 | -0.034014 | -0.052014 |  | 175.501 | 0.0555
4 | YES | 200.009 | 0.802 | 0 | 0.039 | -0.010055 | -0.049055 |  | 150.011 | 0.176
4 | YES | 175.501 | 0.8175 | 0.0049497 | 0.0555 | -0.0042408 | -0.059741 |  | 125.501 | -0.06125
4 | YES | 150.011 | 2.395 | 0 | 0.176 | 0.0018064 | -0.17419 |  | 100.999 | -0.076
4 | YES | 125.501 | 2.9817 | 0.0024999 | -0.06125 | 0.007621 | 0.068871 |  | 75.9985 | 0.032
4 | YES | 100.999 | 2.569 | 0.059397 | -0.076 | 0.013434 | 0.089434 |  | 286.53 | -0.089
4 | YES | 75.9985 | 1.822 | 0.0028284 | 0.032 | 0.019365 | -0.012635 |  | 200.001 | 0.05
5 | YES | 286.53 | 0.59 | 0 | -0.089 | -0.030581 | 0.058419 |  | 149.991 | 0.019
5 | YES | 200.001 | 0.863 | 0 | 0.05 | -0.010053 | -0.060053 |  | 125.498 | -0.13325
5 | YES | 149.991 | 3.088 | 0 | 0.019 | 0.0018111 | -0.017189 |  | 101.006 | -0.12
5 | YES | 125.498 | 3.0377 | 0.017802 | -0.13325 | 0.0076217 | 0.14087 |  | 75.9965 | -0.1305
5 | YES | 101.006 | 2.79 | 0.022627 | -0.12 | 0.013432 | 0.13343 |  | 50.5013 | 0.2295
5 | YES | 75.9965 | 1.9845 | 0.023334 | -0.1305 | 0.019365 | 0.14987 |  | 31.3363 | -0.188
5 | YES | 50.5013 | 2.4315 | 0.068188 | 0.2295 | 0.025414 | -0.20409 |  | 186.792 | -0.092
5 | YES | 31.3363 | 3.189 | 0.097985 | -0.188 | 0.02996 | 0.21796 |  | 126 | -0.079667
5 | NO | 21.337 | 3.929 | 0.11065 | 0.308 | 0.032332 | -0.27567 |  | 101.002 | -0.0995
5 | NO | 10.9897 | 5.9737 | 0.077591 | 0.79467 | 0.034787 | -0.75988 |  | 75.994 | -0.2055
6 | YES | 186.792 | 3.534 | 0 | -0.092 | -0.0069194 | 0.085081 |  | 51.0023 | 0.030667
6 | YES | 126 | 3.7563 | 0.0080829 | -0.079667 | 0.0075026 | 0.087169 |  | 19.9977 | 0.23967
6 | YES | 101.002 | 3.8035 | 0.0021213 | -0.0995 | 0.013433 | 0.11293 |  | 112.421 | -0.1
6 | YES | 75.994 | 3.6565 | 0.044548 | -0.2055 | 0.019366 | 0.22487 |  | 75.986 | -0.0805
6 | YES | 51.0023 | 2.8357 | 0.044501 | 0.030667 | 0.025295 | -0.0053718 |  | 50.9833 | 0.21633
6 | NO | 31.3353 | 3.9987 | 0.0706 | 0.39867 | 0.02996 | -0.36871 |  | 31.327 | -0.154
6 | YES | 19.9977 | 4.3357 | 0.028589 | 0.23967 | 0.03265 | -0.20702 |  | 21.334 | 0.14867
6 | NO | 10.4948 | 6.3045 | 0.35626 | 0.8075 | 0.034905 | -0.7726
7 | YES | 112.421 | 3.227 | 0.0028286 | -0.1 | 0.010724 | 0.11072
7 | YES | 75.986 | 3.9745 | 0.006364 | -0.0805 | 0.019368 | 0.099867
7 | YES | 50.9833 | 4.3593 | 0.088546 | 0.21633 | 0.025299 | -0.19103
7 | YES | 31.327 | 4.809 | 0.049122 | -0.154 | 0.029962 | 0.18396
7 | YES | 21.334 | 4.9167 | 0.046058 | 0.14867 | 0.032333 | -0.11633
7 | NO | 10.9927 | 7.3297 | 0.075956 | 2.3197 | 0.034786 | -2.2849
7 | NO | 3.6695 | 7.2515 | 0.0063638 | -0.4195 | 0.036524 | 0.45602
YES
YES
YES
YES
YES
YES
YES
YES
YES
YES
YES
YES
YES
YES
NO
YES
NO
YES
YES
YES
YES
YES
YES
YES
YES
YES
YES
YES
YES
YES
YES
YES
YES
YES
YES
NO
NO
YES
YES
YES
YES
YES
NO
YES
NO
YES
YES
YES
YES
YES
NO
NO
FIT vs. Pressure
FIT vs. DOX_CTD
FIT vs. File Pair #
MAKE/UPDATE CHART
CREATE CAL CTRL
INCLUDE/EXCLUDE

## Main
# Channels= | 2 |  |  |  | COMPARE Version 3.3 | Run at 2007/11/03 15:48:11
| Primary | Secondary |  | Comparison Name
Ref | Pressure | Pressure |  | Pressure - Pressure
Comp 1 | DOX_BOT | DOX_CTD |  | DOX_CTD - DOX_BOT
Average Size: | 2
|  |  | Primary | Secondary | Secondary |  | Primary | Secondary | Secondary
Primary | Secondary | Secondary | Pressure | Pressure | Pressure | (S-P) | DOX_BOT | DOX_CTD | DOX_CTD | (S-P)
File Name | File Name | Count | Value | Avg | Std Dev | Diff | Value | Avg | Std Dev | Diff
2007-46-0024.mrgcor1 | 2007-46-0024.thn2 | 3 | 127.85 | 126.914 | 0.81262 | -0.93633 | 0.557 | 0.66533 | 0.0087369 | 0.10833
2007-46-0024.mrgcor1 | 2007-46-0024.thn2 | 2 | 101.071 | 101.005 | 1.4135 | -0.065506 | 0.845 | 0.8925 | 0.013435 | 0.0475
2007-46-0024.mrgcor1 | 2007-46-0024.thn2 | 2 | 73.545 | 73.9965 | 1.4178 | 0.45151 | 1.238 | 1.304 | 0.066468 | 0.066
2007-46-0024.mrgcor1 | 2007-46-0024.thn2 | 3 | 51.111 | 51.0077 | 0.99651 | -0.10333 | 1.333 | 1.284 | 0.0026457 | -0.049
2007-46-0024.mrgcor1 | 2007-46-0024.thn2 | 3 | 31.088 | 31.3353 | 1.5344 | 0.24733 | 1.722 | 1.872 | 0.098899 | 0.15
2007-46-0025.mrgcor1 | 2007-46-0025.thn2 | 1 | 168.02 | 167.736 | 0 | -0.28401 | 0.385 | 0.676 | 0 | 0.291
2007-46-0025.mrgcor1 | 2007-46-0025.thn2 | 1 | 157.736 | 157.015 | 0 | -0.72099 | 0.694 | 0.67 | 0 | -0.024
2007-46-0025.mrgcor1 | 2007-46-0025.thn2 | 3 | 126.034 | 125.994 | 0.997 | -0.040329 | 1.258 | 1.244 | 0.0055677 | -0.014
2007-46-0025.mrgcor1 | 2007-46-0025.thn2 | 2 | 100.94 | 100.999 | 1.4135 | 0.058502 | 1.373 | 1.3525 | 0.033234 | -0.0205
2007-46-0025.mrgcor1 | 2007-46-0025.thn2 | 2 | 76.085 | 76.006 | 1.4199 | -0.079002 | 1.499 | 1.374 | 0.052326 | -0.125
2007-46-0025.mrgcor1 | 2007-46-0025.thn2 | 3 | 51.108 | 51.003 | 0.99152 | -0.105 | 1.705 | 1.736 | 0.010392 | 0.031
2007-46-0026.mrgcor1 | 2007-46-0026.thn2 | 1 | 365.255 | 364.974 | 0 | -0.28101 | 0.42 | 0.274 | 0 | -0.146
2007-46-0026.mrgcor1 | 2007-46-0026.thn2 | 2 | 351.083 | 350.993 | 1.405 | -0.089508 | 0.392 | 0.3805 | 0.014849 | -0.0115
2007-46-0026.mrgcor1 | 2007-46-0026.thn2 | 2 | 175.803 | 175.49 | 0.70993 | -0.31299 | 0.744 | 0.778 | 0.0014142 | 0.034
2007-46-0026.mrgcor1 | 2007-46-0026.thn2 | 1 | 140.985 | 140.991 | 0 | 0.0059967 | 1.545 | 2.41 | 0 | 0.865
2007-46-0026.mrgcor1 | 2007-46-0026.thn2 | 2 | 130.845 | 131.001 | 1.4284 | 0.15601 | 2.473 | 2.5835 | 0.08556 | 0.1105
2007-46-0026.mrgcor1 | 2007-46-0026.thn2 | 2 | 121.062 | 121.494 | 2.1249 | 0.4325 | 2.352 | 1.9525 | 0.17324 | -0.3995
2007-46-0026.mrgcor1 | 2007-46-0026.thn2 | 2 | 100.814 | 101.008 | 1.4114 | 0.19399 | 1.608 | 1.7575 | 0.03182 | 0.1495
2007-46-0026.mrgcor1 | 2007-46-0026.thn2 | 2 | 76.011 | 76.003 | 1.3958 | -0.0080032 | 1.614 | 1.752 | 0.012728 | 0.138
2007-46-0027.mrgcor1 | 2007-46-0027.thn2 | 2 | 349.66 | 348.847 | 1.1809 | -0.81302 | 0.575 | 0.5075 | 0.0007071 | -0.0675
2007-46-0027.mrgcor1 | 2007-46-0027.thn2 | 2 | 301.253 | 301 | 1.4128 | -0.25299 | 0.655 | 0.673 | 0.0084853 | 0.018
2007-46-0027.mrgcor1 | 2007-46-0027.thn2 | 1 | 200.904 | 200.009 | 0 | -0.895 | 0.763 | 0.802 | 0 | 0.039
2007-46-0027.mrgcor1 | 2007-46-0027.thn2 | 2 | 175.869 | 175.501 | 0.70852 | -0.368 | 0.762 | 0.8175 | 0.0049497 | 0.0555
2007-46-0027.mrgcor1 | 2007-46-0027.thn2 | 1 | 150.924 | 150.011 | 0 | -0.91299 | 2.219 | 2.395 | 0 | 0.176
2007-46-0027.mrgcor1 | 2007-46-0027.thn2 | 4 | 125.84 | 125.501 | 1.2933 | -0.33949 | 3.043 | 2.9817 | 0.0024999 | -0.06125
2007-46-0027.mrgcor1 | 2007-46-0027.thn2 | 2 | 101.148 | 100.999 | 1.4248 | -0.14851 | 2.645 | 2.569 | 0.059397 | -0.076
2007-46-0027.mrgcor1 | 2007-46-0027.thn2 | 2 | 76.056 | 75.9985 | 1.4277 | -0.057495 | 1.79 | 1.822 | 0.0028284 | 0.032
2007-46-0032.mrgcor1 | 2007-46-0032.thn2 | 1 | 286.498 | 286.53 | 0 | 0.032013 | 0.679 | 0.59 | 0 | -0.089
2007-46-0032.mrgcor1 | 2007-46-0032.thn2 | 1 | 200.422 | 200.001 | 0 | -0.42099 | 0.813 | 0.863 | 0 | 0.05
2007-46-0032.mrgcor1 | 2007-46-0032.thn2 | 1 | 150.429 | 149.991 | 0 | -0.438 | 3.069 | 3.088 | 0 | 0.019
2007-46-0032.mrgcor1 | 2007-46-0032.thn2 | 4 | 125.56 | 125.498 | 1.2897 | -0.0615 | 3.171 | 3.0377 | 0.017802 | -0.13325
2007-46-0032.mrgcor1 | 2007-46-0032.thn2 | 2 | 100.803 | 101.006 | 1.4142 | 0.203 | 2.91 | 2.79 | 0.022627 | -0.12
2007-46-0032.mrgcor1 | 2007-46-0032.thn2 | 2 | 75.734 | 75.9965 | 1.4149 | 0.2625 | 2.115 | 1.9845 | 0.023334 | -0.1305
2007-46-0032.mrgcor1 | 2007-46-0032.thn2 | 4 | 50.527 | 50.5013 | 1.2976 | -0.025749 | 2.202 | 2.4315 | 0.068188 | 0.2295
2007-46-0032.mrgcor1 | 2007-46-0032.thn2 | 3 | 31.598 | 31.3363 | 1.518 | -0.26166 | 3.377 | 3.189 | 0.097985 | -0.188
2007-46-0032.mrgcor1 | 2007-46-0032.thn2 | 3 | 21.535 | 21.337 | 1.5168 | -0.198 | 3.621 | 3.929 | 0.11065 | 0.308
2007-46-0032.mrgcor1 | 2007-46-0032.thn2 | 3 | 11.539 | 10.9897 | 1.0128 | -0.54933 | 5.179 | 5.9737 | 0.077591 | 0.79467
2007-46-0033.mrgcor1 | 2007-46-0033.thn2 | 1 | 186.819 | 186.792 | 0 | -0.026993 | 3.626 | 3.534 | 0 | -0.092
2007-46-0033.mrgcor1 | 2007-46-0033.thn2 | 3 | 126.083 | 126 | 0.9985 | -0.083336 | 3.836 | 3.7563 | 0.0080829 | -0.079667
2007-46-0033.mrgcor1 | 2007-46-0033.thn2 | 2 | 101.694 | 101.002 | 1.4156 | -0.692 | 3.903 | 3.8035 | 0.0021213 | -0.0995
2007-46-0033.mrgcor1 | 2007-46-0033.thn2 | 2 | 76.387 | 75.994 | 1.4185 | -0.393 | 3.862 | 3.6565 | 0.044548 | -0.2055
2007-46-0033.mrgcor1 | 2007-46-0033.thn2 | 3 | 51.428 | 51.0023 | 0.9935 | -0.42567 | 2.805 | 2.8357 | 0.044501 | 0.030667
2007-46-0033.mrgcor1 | 2007-46-0033.thn2 | 3 | 31.204 | 31.3353 | 1.5275 | 0.13133 | 3.6 | 3.9987 | 0.0706 | 0.39867
2007-46-0033.mrgcor1 | 2007-46-0033.thn2 | 3 | 20.971 | 19.9977 | 1.0065 | -0.97333 | 4.096 | 4.3357 | 0.028589 | 0.23967
2007-46-0033.mrgcor1 | 2007-46-0033.thn2 | 4 | 10.845 | 10.4948 | 1.2947 | -0.35025 | 5.497 | 6.3045 | 0.35626 | 0.8075
2007-46-0034.mrgcor1 | 2007-46-0034.thn2 | 2 | 113.042 | 112.421 | 0.59397 | -0.62099 | 3.327 | 3.227 | 0.0028286 | -0.1
2007-46-0034.mrgcor1 | 2007-46-0034.thn2 | 2 | 76.48 | 75.986 | 1.3902 | -0.494 | 4.055 | 3.9745 | 0.006364 | -0.0805
2007-46-0034.mrgcor1 | 2007-46-0034.thn2 | 3 | 51.143 | 50.9833 | 1.0351 | -0.15967 | 4.143 | 4.3593 | 0.088546 | 0.21633
2007-46-0034.mrgcor1 | 2007-46-0034.thn2 | 3 | 31.121 | 31.327 | 1.5241 | 0.206 | 4.963 | 4.809 | 0.049122 | -0.154
2007-46-0034.mrgcor1 | 2007-46-0034.thn2 | 3 | 21.411 | 21.334 | 1.5303 | -0.077 | 4.768 | 4.9167 | 0.046058 | 0.14867
2007-46-0034.mrgcor1 | 2007-46-0034.thn2 | 3 | 11.207 | 10.9927 | 1.0131 | -0.21433 | 5.01 | 7.3297 | 0.075956 | 2.3197
2007-46-0034.mrgcor1 | 2007-46-0034.thn2 | 2 | 2.559 | 3.6695 | 0.43204 | 1.1105 | 7.671 | 7.2515 | 0.0063638 | -0.4195
Create Fit Sheet