## File List
Number of Files= |  | 10
Pair # | Primary File | Secondary File | First Row in Main | Last Row in Main | Comparison
1 | 2007-58-0001.mrg | 2007-58-0001.sam | 12 | 13 | 2007-58-0001.mrg & 2007-58-0001.sam
2 | 2007-58-0003.mrg | 2007-58-0003.sam | 15 | 16 | 2007-58-0003.mrg & 2007-58-0003.sam
3 | 2007-58-0005.mrg | 2007-58-0005.sam | 18 | 20 | 2007-58-0005.mrg & 2007-58-0005.sam
4 | 2007-58-0006.mrg | 2007-58-0006.sam | 22 | 24 | 2007-58-0006.mrg & 2007-58-0006.sam
5 | 2007-58-0008.mrg | 2007-58-0008.sam | 26 | 27 | 2007-58-0008.mrg & 2007-58-0008.sam
6 | 2007-58-0009.mrg | 2007-58-0009.sam | 29 | 30 | 2007-58-0009.mrg & 2007-58-0009.sam
7 | 2007-58-0011.mrg | 2007-58-0011.sam | 32 | 33 | 2007-58-0011.mrg & 2007-58-0011.sam
8 | 2007-58-0012.mrg | 2007-58-0012.sam | 35 | 37 | 2007-58-0012.mrg & 2007-58-0012.sam
9 | 2007-58-0014.mrg | 2007-58-0014.sam | 39 | 40 | 2007-58-0014.mrg & 2007-58-0014.sam
10 | 2007-58-0015.mrg | 2007-58-0015.sam | 42 | 44 | 2007-58-0015.mrg & 2007-58-0015.sam

## (Sal0 - Sal_Bot)
Calculation of Linear Least Squares Fit For
(Sal0 - Sal_Bot)
1
Fit Equation: Diff = m * Prop + b
where: Diff =Diff (Sal0 - Sal_Bot), Prop=Pressure
Coefficients |  |  |  | Error Estimates |  |  |  | Regression Line Limits
| Value | Std Err. |  | Coeff of Determination |  | 0.25963 |  | X | CALC Y
m= | 1.3766e-05 | 7.7485e-06 |  | Std Dev of Resid |  | 0.0017977 |  | 151.547 | -0.0055759
b= | -0.007662 | 0.0020012 |  | Resid Sum of Squares |  | 2.9085e-05 |  | 373.1 | -0.0025261
# of Values Extracted = |  |  | 24
# of Values Used in Fit = |  |  | 11
File | Use | Pressure | Sal0 | Sal0 | Diff (Sal0 - Sal_Bot) |  |  |  | Fit vs. | Pressure
Pair # | in Fit? | Average | Average | Std Dev | Measured | Fit | Resid |  | X | Y
1 | NO | 31.3344 | 24.4331 | 0.0082564 | -0.29307 | -0.0072307 | 0.28584 |  | 176.211 | -0.006258
1 | NO | 21.2633 | 23.937 | 0.027001 | -0.071274 | -0.0073693 | 0.063904 |  | 151.547 | -0.0071354
2 | YES | 176.211 | 27.5049 | 0.00028702 | -0.006258 | -0.0052364 | 0.0010216 |  | 221.851 | -0.0021458
2 | YES | 151.547 | 27.4881 | 0.00016621 | -0.0071354 | -0.0055759 | 0.0015595 |  | 200.64 | -0.0032177
3 | NO | 501.676 | 29.1744 | 0.00020675 | -0.082462 | -0.00075616 | 0.081706 |  | 254.109 | -0.0045662
3 | NO | 451.32 | 29.1721 | 0.00019446 | -0.10245 | -0.0014493 | 0.101 |  | 201.648 | -0.0057964
3 | NO | 401.053 | 29.1649 | 0.0004273 | -0.084265 | -0.0021413 | 0.082124 |  | 373.1 | -0.0055809
4 | NO | 501.095 | 29.1621 | 0.00024599 | -0.086752 | -0.00076416 | 0.085988 |  | 351.671 | -0.0021896
4 | NO | 451.661 | 29.1567 | 0.00021413 | -0.094788 | -0.0014446 | 0.093343 |  | 301.168 | -0.0026875
4 | NO | 401.303 | 29.1505 | 0.00019979 | -0.068989 | -0.0021379 | 0.066851 |  | 301.479 | -0.0013561
5 | NO | 80.883 | 28.3799 | 0.012157 | 0.034985 | -0.0065486 | -0.041533 |  | 201.349 | -0.005703
5 | NO | 75.8593 | 28.282 | 0.007176 | -0.042736 | -0.0066178 | 0.036118 |  |  |  | -0.0042397
6 | YES | 221.851 | 30.2879 | 0.00023406 | -0.0021458 | -0.0046081 | -0.0024624
6 | YES | 200.64 | 30.2869 | 0.00098168 | -0.0032177 | -0.0049001 | -0.0016824
7 | YES | 254.109 | 30.3727 | 0.00020958 | -0.0045662 | -0.0041641 | 0.00040212
7 | YES | 201.648 | 30.3375 | 0.00023528 | -0.0057964 | -0.0048862 | 0.0009102
8 | YES | 373.1 | 30.4356 | 0.00018016 | -0.0055809 | -0.0025261 | 0.0030548
8 | YES | 351.671 | 30.4343 | 0.00022193 | -0.0021896 | -0.0028211 | -0.00063143
8 | YES | 301.168 | 30.4297 | 0.00020495 | -0.0026875 | -0.0035163 | -0.00082882
9 | YES | 301.479 | 30.4328 | 0.00021448 | -0.0013561 | -0.003512 | -0.0021559
9 | NO | 251.195 | 30.4108 | 0.00020009 | 0.018684 | -0.0042042 | -0.022889
10 | NO | 252.092 | 30.4158 | 0.00022801 | 0.098494 | -0.0041918 | -0.10269
10 | NO | 252.092 | 30.4158 | 0.00022801 | 0.12689 | -0.0041918 | -0.13109
10 | YES | 201.349 | 30.3775 | 0.00022479 | -0.005703 | -0.0048903 | 0.00081263
NO
NO
YES
YES
NO
NO
NO
NO
NO
NO
NO
NO
YES
YES
YES
YES
YES
YES
YES
YES
NO
NO
NO
YES
FIT vs. Pressure
FIT vs. Sal0
FIT vs. File Pair #
MAKE/UPDATE CHART
CREATE CAL CTRL
INCLUDE/EXCLUDE

## (Sal0 - Sal_Bot) (2)
Calculation of Linear Least Squares Fit For
(Sal0 - Sal_Bot)
2
Fit Equation: Diff = m * Prop + b
where: Diff =Diff (Sal0 - Sal_Bot), Prop=Sal0
Coefficients |  |  |  | Error Estimates |  |  |  | Regression Line Limits
| Value | Std Err. |  | Coeff of Determination |  | 0.37859 |  | X | CALC Y
m= | 0.0010454 | 0.00044643 |  | Std Dev of Resid |  | 0.0016469 |  | 27.4881 | -0.0067124
b= | -0.035448 | 0.013337 |  | Resid Sum of Squares |  | 2.4412e-05 |  | 30.4356 | -0.0036311
# of Values Extracted = |  |  | 24
# of Values Used in Fit = |  |  | 11
File | Use | Pressure | Sal0 | Sal0 | Diff (Sal0 - Sal_Bot) |  |  |  | Fit vs. | Sal0
Pair # | in Fit? | Average | Average | Std Dev | Measured | Fit | Resid |  | X | Y
1 | NO | 31.3344 | 24.4331 | 0.0082564 | -0.29307 | -0.009906 | 0.28317 |  | 27.5049 | -0.006258
1 | NO | 21.2633 | 23.937 | 0.027001 | -0.071274 | -0.010425 | 0.060849 |  | 27.4881 | -0.0071354
2 | YES | 176.211 | 27.5049 | 0.00028702 | -0.006258 | -0.0066948 | -0.00043679 |  | 30.2879 | -0.0021458
2 | YES | 151.547 | 27.4881 | 0.00016621 | -0.0071354 | -0.0067124 | 0.00042302 |  | 30.2869 | -0.0032177
3 | NO | 501.676 | 29.1744 | 0.00020675 | -0.082462 | -0.0049495 | 0.077513 |  | 30.3727 | -0.0045662
3 | NO | 451.32 | 29.1721 | 0.00019446 | -0.10245 | -0.004952 | 0.097497 |  | 30.3375 | -0.0057964
3 | NO | 401.053 | 29.1649 | 0.0004273 | -0.084265 | -0.0049595 | 0.079305 |  | 30.4356 | -0.0055809
4 | NO | 501.095 | 29.1621 | 0.00024599 | -0.086752 | -0.0049624 | 0.081789 |  | 30.4343 | -0.0021896
4 | NO | 451.661 | 29.1567 | 0.00021413 | -0.094788 | -0.004968 | 0.08982 |  | 30.4297 | -0.0026875
4 | NO | 401.303 | 29.1505 | 0.00019979 | -0.068989 | -0.0049745 | 0.064014 |  | 30.4328 | -0.0013561
5 | NO | 80.883 | 28.3799 | 0.012157 | 0.034985 | -0.0057801 | -0.040765 |  | 30.3775 | -0.005703
5 | NO | 75.8593 | 28.282 | 0.007176 | -0.042736 | -0.0058824 | 0.036854
6 | YES | 221.851 | 30.2879 | 0.00023406 | -0.0021458 | -0.0037855 | -0.0016397
6 | YES | 200.64 | 30.2869 | 0.00098168 | -0.0032177 | -0.0037866 | -0.00056886
7 | YES | 254.109 | 30.3727 | 0.00020958 | -0.0045662 | -0.0036969 | 0.00086932
7 | YES | 201.648 | 30.3375 | 0.00023528 | -0.0057964 | -0.0037337 | 0.0020628
8 | YES | 373.1 | 30.4356 | 0.00018016 | -0.0055809 | -0.0036311 | 0.0019498
8 | YES | 351.671 | 30.4343 | 0.00022193 | -0.0021896 | -0.0036325 | -0.0014428
8 | YES | 301.168 | 30.4297 | 0.00020495 | -0.0026875 | -0.0036373 | -0.00094984
9 | YES | 301.479 | 30.4328 | 0.00021448 | -0.0013561 | -0.003634 | -0.0022779
9 | NO | 251.195 | 30.4108 | 0.00020009 | 0.018684 | -0.003657 | -0.022341
10 | NO | 252.092 | 30.4158 | 0.00022801 | 0.098494 | -0.0036518 | -0.10215
10 | NO | 252.092 | 30.4158 | 0.00022801 | 0.12689 | -0.0036518 | -0.13055
10 | YES | 201.349 | 30.3775 | 0.00022479 | -0.005703 | -0.0036919 | 0.0020111
NO
NO
YES
YES
NO
NO
NO
NO
NO
NO
NO
NO
YES
YES
YES
YES
YES
YES
YES
YES
NO
NO
NO
YES
FIT vs. Pressure
FIT vs. Sal0
FIT vs. File Pair #
MAKE/UPDATE CHART
CREATE CAL CTRL
INCLUDE/EXCLUDE

## (Sal1 - Sal_Bot)
Calculation of Linear Least Squares Fit For
(Sal1 - Sal_Bot)
1
Fit Equation: Diff = m * Prop + b
where: Diff =Diff (Sal1 - Sal_Bot), Prop=Pressure
Coefficients |  |  |  | Error Estimates |  |  |  | Regression Line Limits
| Value | Std Err. |  | Coeff of Determination |  | 0.22478 |  | X | CALC Y
m= | 1.1197e-05 | 6.9311e-06 |  | Std Dev of Resid |  | 0.001608 |  | 151.547 | -0.0043253
b= | -0.0060221 | 0.0017901 |  | Resid Sum of Squares |  | 2.3272e-05 |  | 373.1 | -0.0018447
# of Values Extracted = |  |  | 24
# of Values Used in Fit = |  |  | 11
File | Use | Pressure | Sal1 | Sal1 | Diff (Sal1 - Sal_Bot) |  |  |  | Fit vs. | Pressure
Pair # | in Fit? | Average | Average | Std Dev | Measured | Fit | Resid |  | X | Y
1 | NO | 31.3344 | 24.4129 | 0.0083756 | -0.31329 | -0.0056713 | 0.30762 |  | 176.211 | -0.0048008
1 | NO | 21.2633 | 23.9323 | 0.015535 | -0.075973 | -0.0057841 | 0.070189 |  | 151.547 | -0.0053501
2 | YES | 176.211 | 27.5064 | 0.00019865 | -0.0048008 | -0.0040492 | 0.00075161 |  | 221.851 | -0.0016289
2 | YES | 151.547 | 27.4898 | 0.00019587 | -0.0053501 | -0.0043253 | 0.0010248 |  | 200.64 | -0.0026684
3 | NO | 501.676 | 29.1743 | 0.00019745 | -0.082556 | -0.00040511 | 0.082151 |  | 254.109 | -0.003603
3 | NO | 451.32 | 29.1719 | 0.00022044 | -0.10268 | -0.00096892 | 0.10171 |  | 201.648 | -0.0047531
3 | NO | 401.053 | 29.1646 | 0.00041027 | -0.084648 | -0.0015317 | 0.083116 |  | 373.1 | -0.0047665
4 | NO | 501.095 | 29.1619 | 0.0002323 | -0.086973 | -0.00041161 | 0.086562 |  | 351.671 | -0.0013618
4 | NO | 451.661 | 29.1566 | 0.00018947 | -0.094891 | -0.0009651 | 0.093925 |  | 301.168 | -0.0019341
4 | NO | 401.303 | 29.1502 | 0.00019301 | -0.069294 | -0.0015289 | 0.067765 |  | 301.479 | -0.00028801
5 | NO | 80.883 | 28.3775 | 0.011319 | 0.032572 | -0.0051165 | -0.037688 |  | 201.349 | -0.0044689 | -0.0032385
5 | NO | 75.8593 | 28.2826 | 0.0090002 | -0.042049 | -0.0051728 | 0.036877
6 | YES | 221.851 | 30.2884 | 0.00026146 | -0.0016289 | -0.0035382 | -0.0019093
6 | YES | 200.64 | 30.2874 | 0.00099069 | -0.0026684 | -0.0037757 | -0.0011073
7 | YES | 254.109 | 30.3737 | 0.00022478 | -0.003603 | -0.003177 | 0.00042598
7 | YES | 201.648 | 30.3385 | 0.00027331 | -0.0047531 | -0.0037644 | 0.00098873
8 | YES | 373.1 | 30.4364 | 0.00019083 | -0.0047665 | -0.0018447 | 0.0029217
8 | YES | 351.671 | 30.4351 | 0.00021545 | -0.0013618 | -0.0020846 | -0.00072279
8 | YES | 301.168 | 30.4305 | 0.00023214 | -0.0019341 | -0.0026501 | -0.00071605
9 | YES | 301.479 | 30.4339 | 0.00020126 | -0.00028801 | -0.0026466 | -0.0023586
9 | NO | 251.195 | 30.4118 | 0.00039121 | 0.019697 | -0.0032096 | -0.022907
10 | NO | 252.092 | 30.4172 | 0.00023001 | 0.099857 | -0.0031996 | -0.10306
10 | NO | 252.092 | 30.4172 | 0.00023001 | 0.12826 | -0.0031996 | -0.13146
10 | YES | 201.349 | 30.3787 | 0.00019963 | -0.0044689 | -0.0037677 | 0.00070119
NO
NO
YES
YES
NO
NO
NO
NO
NO
NO
NO
NO
YES
YES
YES
YES
YES
YES
YES
YES
NO
NO
NO
YES
FIT vs. Pressure
FIT vs. Sal1
FIT vs. File Pair #
MAKE/UPDATE CHART
CREATE CAL CTRL
INCLUDE/EXCLUDE

## (Sal1 - Sal_Bot) (2)
Calculation of Linear Least Squares Fit For
(Sal1 - Sal_Bot)
2
Fit Equation: Diff = m * Prop + b
where: Diff =Diff (Sal1 - Sal_Bot), Prop=Sal1
Coefficients |  |  |  | Error Estimates |  |  |  | Regression Line Limits
| Value | Std Err. |  | Coeff of Determination |  | 0.28042 |  | X | CALC Y
m= | 0.00078668 | 0.00042006 |  | Std Dev of Resid |  | 0.0015493 |  | 27.4898 | -0.0050987
b= | -0.026724 | 0.012549 |  | Resid Sum of Squares |  | 2.1602e-05 |  | 30.4364 | -0.0027807
# of Values Extracted = |  |  | 24
# of Values Used in Fit = |  |  | 11
File | Use | Pressure | Sal1 | Sal1 | Diff (Sal1 - Sal_Bot) |  |  |  | Fit vs. | Sal1
Pair # | in Fit? | Average | Average | Std Dev | Measured | Fit | Resid |  | X | Y
1 | NO | 31.3344 | 24.4129 | 0.0083756 | -0.31329 | -0.0075192 | 0.30577 |  | 27.5064 | -0.0048008
1 | NO | 21.2633 | 23.9323 | 0.015535 | -0.075973 | -0.0078973 | 0.068076 |  | 27.4898 | -0.0053501
2 | YES | 176.211 | 27.5064 | 0.00019865 | -0.0048008 | -0.0050856 | -0.00028485 |  | 30.2884 | -0.0016289
2 | YES | 151.547 | 27.4898 | 0.00019587 | -0.0053501 | -0.0050987 | 0.0002514 |  | 30.2874 | -0.0026684
3 | NO | 501.676 | 29.1743 | 0.00019745 | -0.082556 | -0.0037736 | 0.078782 |  | 30.3737 | -0.003603
3 | NO | 451.32 | 29.1719 | 0.00022044 | -0.10268 | -0.0037754 | 0.098907 |  | 30.3385 | -0.0047531
3 | NO | 401.053 | 29.1646 | 0.00041027 | -0.084648 | -0.0037812 | 0.080867 |  | 30.4364 | -0.0047665
4 | NO | 501.095 | 29.1619 | 0.0002323 | -0.086973 | -0.0037833 | 0.08319 |  | 30.4351 | -0.0013618
4 | NO | 451.661 | 29.1566 | 0.00018947 | -0.094891 | -0.0037875 | 0.091103 |  | 30.4305 | -0.0019341
4 | NO | 401.303 | 29.1502 | 0.00019301 | -0.069294 | -0.0037925 | 0.065501 |  | 30.4339 | -0.00028801
5 | NO | 80.883 | 28.3775 | 0.011319 | 0.032572 | -0.0044004 | -0.036972 |  | 30.3787 | -0.0044689
5 | NO | 75.8593 | 28.2826 | 0.0090002 | -0.042049 | -0.004475 | 0.037574
6 | YES | 221.851 | 30.2884 | 0.00026146 | -0.0016289 | -0.0028971 | -0.0012682
6 | YES | 200.64 | 30.2874 | 0.00099069 | -0.0026684 | -0.0028979 | -0.00022952
7 | YES | 254.109 | 30.3737 | 0.00022478 | -0.003603 | -0.00283 | 0.00077297
7 | YES | 201.648 | 30.3385 | 0.00027331 | -0.0047531 | -0.0028577 | 0.0018954
8 | YES | 373.1 | 30.4364 | 0.00019083 | -0.0047665 | -0.0027807 | 0.0019858
8 | YES | 351.671 | 30.4351 | 0.00021545 | -0.0013618 | -0.0027817 | -0.0014199
8 | YES | 301.168 | 30.4305 | 0.00023214 | -0.0019341 | -0.0027853 | -0.00085128
9 | YES | 301.479 | 30.4339 | 0.00020126 | -0.00028801 | -0.0027827 | -0.0024946
9 | NO | 251.195 | 30.4118 | 0.00039121 | 0.019697 | -0.0028 | -0.022497
10 | NO | 252.092 | 30.4172 | 0.00023001 | 0.099857 | -0.0027958 | -0.10265
10 | NO | 252.092 | 30.4172 | 0.00023001 | 0.12826 | -0.0027958 | -0.13105
10 | YES | 201.349 | 30.3787 | 0.00019963 | -0.0044689 | -0.0028261 | 0.0016428
NO
NO
YES
YES
NO
NO
NO
NO
NO
NO
NO
NO
YES
YES
YES
YES
YES
YES
YES
YES
NO
NO
NO
YES
FIT vs. Pressure
FIT vs. Sal1
FIT vs. File Pair #
MAKE/UPDATE CHART
CREATE CAL CTRL
INCLUDE/EXCLUDE

## (Sal0 - Sal_Bot) (3)
Calculation of Linear Least Squares Fit For
(Sal0 - Sal_Bot)
3
Fit Equation: Diff = m * Prop + b
where: Diff =Diff (Sal0 - Sal_Bot), Prop=File Pair #
Coefficients |  |  |  | Error Estimates |  |  |  | Regression Line Limits
| Value | Std Err. |  | Coeff of Determination |  | 0.24085 |  | X | CALC Y
m= | 0.00037707 | 0.00022315 |  | Std Dev of Resid |  | 0.0018204 |  | 2 | -0.0059879
b= | -0.0067421 | 0.0015793 |  | Resid Sum of Squares |  | 2.9823e-05 |  | 10 | -0.0029713
# of Values Extracted = |  |  | 24
# of Values Used in Fit = |  |  | 11
File | Use | Pressure | Sal0 | Sal0 | Diff (Sal0 - Sal_Bot) |  |  |  | Fit vs. | File Pair #
Pair # | in Fit? | Average | Average | Std Dev | Measured | Fit | Resid |  | X | Y
1 | NO | 31.3344 | 24.4331 | 0.0082564 | -0.29307 | -0.006365 | 0.28671 |  | 2 | -0.006258
1 | NO | 21.2633 | 23.937 | 0.027001 | -0.071274 | -0.006365 | 0.064909 |  | 2 | -0.0071354
2 | YES | 176.211 | 27.5049 | 0.00028702 | -0.006258 | -0.0059879 | 0.00027007 |  | 6 | -0.0021458
2 | YES | 151.547 | 27.4881 | 0.00016621 | -0.0071354 | -0.0059879 | 0.0011474 |  | 6 | -0.0032177
3 | NO | 501.676 | 29.1744 | 0.00020675 | -0.082462 | -0.0056109 | 0.076851 |  | 7 | -0.0045662
3 | NO | 451.32 | 29.1721 | 0.00019446 | -0.10245 | -0.0056109 | 0.096838 |  | 7 | -0.0057964
3 | NO | 401.053 | 29.1649 | 0.0004273 | -0.084265 | -0.0056109 | 0.078654 |  | 8 | -0.0055809
4 | NO | 501.095 | 29.1621 | 0.00024599 | -0.086752 | -0.0052338 | 0.081518 |  | 8 | -0.0021896
4 | NO | 451.661 | 29.1567 | 0.00021413 | -0.094788 | -0.0052338 | 0.089554 |  | 8 | -0.0026875
4 | NO | 401.303 | 29.1505 | 0.00019979 | -0.068989 | -0.0052338 | 0.063755 |  | 9 | -0.0013561
5 | NO | 80.883 | 28.3799 | 0.012157 | 0.034985 | -0.0048567 | -0.039841 |  | 10 | -0.005703
5 | NO | 75.8593 | 28.282 | 0.007176 | -0.042736 | -0.0048567 | 0.037879
6 | YES | 221.851 | 30.2879 | 0.00023406 | -0.0021458 | -0.0044796 | -0.0023339
6 | YES | 200.64 | 30.2869 | 0.00098168 | -0.0032177 | -0.0044796 | -0.0012619
7 | YES | 254.109 | 30.3727 | 0.00020958 | -0.0045662 | -0.0041026 | 0.00046362
7 | YES | 201.648 | 30.3375 | 0.00023528 | -0.0057964 | -0.0041026 | 0.0016939
8 | YES | 373.1 | 30.4356 | 0.00018016 | -0.0055809 | -0.0037255 | 0.0018554
8 | YES | 351.671 | 30.4343 | 0.00022193 | -0.0021896 | -0.0037255 | -0.0015359
8 | YES | 301.168 | 30.4297 | 0.00020495 | -0.0026875 | -0.0037255 | -0.001038
9 | YES | 301.479 | 30.4328 | 0.00021448 | -0.0013561 | -0.0033484 | -0.0019923
9 | NO | 251.195 | 30.4108 | 0.00020009 | 0.018684 | -0.0033484 | -0.022033
10 | NO | 252.092 | 30.4158 | 0.00022801 | 0.098494 | -0.0029713 | -0.10146
10 | NO | 252.092 | 30.4158 | 0.00022801 | 0.12689 | -0.0029713 | -0.12987
10 | YES | 201.349 | 30.3775 | 0.00022479 | -0.005703 | -0.0029713 | 0.0027316
NO
NO
YES
YES
NO
NO
NO
NO
NO
NO
NO
NO
YES
YES
YES
YES
YES
YES
YES
YES
NO
NO
NO
YES
FIT vs. Pressure
FIT vs. Sal0
FIT vs. File Pair #
MAKE/UPDATE CHART
CREATE CAL CTRL
INCLUDE/EXCLUDE

## (Sal1 - Sal_Bot) (3)
Calculation of Linear Least Squares Fit For
(Sal1 - Sal_Bot)
3
Fit Equation: Diff = m * Prop + b
where: Diff =Diff (Sal1 - Sal_Bot), Prop=File Pair #
Coefficients |  |  |  | Error Estimates |  |  |  | Regression Line Limits
| Value | Std Err. |  | Coeff of Determination |  | 0.20129 |  | X | CALC Y
m= | 0.00030134 | 0.00020009 |  | Std Dev of Resid |  | 0.0016322 |  | 2 | -0.0046356
b= | -0.0052383 | 0.0014161 |  | Resid Sum of Squares |  | 2.3977e-05 |  | 10 | -0.0022249
# of Values Extracted = |  |  | 24
# of Values Used in Fit = |  |  | 11
File | Use | Pressure | Sal1 | Sal1 | Diff (Sal1 - Sal_Bot) |  |  |  | Fit vs. | File Pair #
Pair # | in Fit? | Average | Average | Std Dev | Measured | Fit | Resid |  | X | Y
1 | NO | 31.3344 | 24.4129 | 0.0083756 | -0.31329 | -0.004937 | 0.30836 |  | 2 | -0.0048008
1 | NO | 21.2633 | 23.9323 | 0.015535 | -0.075973 | -0.004937 | 0.071037 |  | 2 | -0.0053501
2 | YES | 176.211 | 27.5064 | 0.00019865 | -0.0048008 | -0.0046356 | 0.00016518 |  | 6 | -0.0016289
2 | YES | 151.547 | 27.4898 | 0.00019587 | -0.0053501 | -0.0046356 | 0.00071449 |  | 6 | -0.0026684
3 | NO | 501.676 | 29.1743 | 0.00019745 | -0.082556 | -0.0043343 | 0.078222 |  | 7 | -0.003603
3 | NO | 451.32 | 29.1719 | 0.00022044 | -0.10268 | -0.0043343 | 0.098348 |  | 7 | -0.0047531
3 | NO | 401.053 | 29.1646 | 0.00041027 | -0.084648 | -0.0043343 | 0.080314 |  | 8 | -0.0047665
4 | NO | 501.095 | 29.1619 | 0.0002323 | -0.086973 | -0.0040329 | 0.08294 |  | 8 | -0.0013618
4 | NO | 451.661 | 29.1566 | 0.00018947 | -0.094891 | -0.0040329 | 0.090858 |  | 8 | -0.0019341
4 | NO | 401.303 | 29.1502 | 0.00019301 | -0.069294 | -0.0040329 | 0.065261 |  | 9 | -0.00028801
5 | NO | 80.883 | 28.3775 | 0.011319 | 0.032572 | -0.0037316 | -0.036303 |  | 10 | -0.0044689
5 | NO | 75.8593 | 28.2826 | 0.0090002 | -0.042049 | -0.0037316 | 0.038318
6 | YES | 221.851 | 30.2884 | 0.00026146 | -0.0016289 | -0.0034303 | -0.0018014
6 | YES | 200.64 | 30.2874 | 0.00099069 | -0.0026684 | -0.0034303 | -0.00076188
7 | YES | 254.109 | 30.3737 | 0.00022478 | -0.003603 | -0.0031289 | 0.00047405
7 | YES | 201.648 | 30.3385 | 0.00027331 | -0.0047531 | -0.0031289 | 0.0016242
8 | YES | 373.1 | 30.4364 | 0.00019083 | -0.0047665 | -0.0028276 | 0.0019389
8 | YES | 351.671 | 30.4351 | 0.00021545 | -0.0013618 | -0.0028276 | -0.0014657
8 | YES | 301.168 | 30.4305 | 0.00023214 | -0.0019341 | -0.0028276 | -0.00089354
9 | YES | 301.479 | 30.4339 | 0.00020126 | -0.00028801 | -0.0025263 | -0.0022382
9 | NO | 251.195 | 30.4118 | 0.00039121 | 0.019697 | -0.0025263 | -0.022223
10 | NO | 252.092 | 30.4172 | 0.00023001 | 0.099857 | -0.0022249 | -0.10208
10 | NO | 252.092 | 30.4172 | 0.00023001 | 0.12826 | -0.0022249 | -0.13048
10 | YES | 201.349 | 30.3787 | 0.00019963 | -0.0044689 | -0.0022249 | 0.002244
NO
NO
YES
YES
NO
NO
NO
NO
NO
NO
NO
NO
YES
YES
YES
YES
YES
YES
YES
YES
NO
NO
NO
YES
FIT vs. Pressure
FIT vs. Sal1
FIT vs. File Pair #
MAKE/UPDATE CHART
CREATE CAL CTRL
INCLUDE/EXCLUDE

## Main
# Channels= | 3 |  |  |  | COMPARE Version 3.3 | Run at 2008/08/05 17:22:27
| Primary | Secondary |  | Comparison Name
Ref | Pressure | Pressure |  | Pressure - Pressure
Comp 1 | Sal_Bot | Sal0 |  | Sal0 - Sal_Bot
Comp 2 | Sal_Bot | Sal1 |  | Sal1 - Sal_Bot
Average Size: | 1
|  |  | Primary | Secondary | Secondary |  | Primary | Secondary | Secondary |  | Primary | Secondary | Secondary
Primary | Secondary | Secondary | Pressure | Pressure | Pressure | (S-P) | Sal_Bot | Sal0 | Sal0 | (S-P) | Sal_Bot | Sal1 | Sal1 | (S-P)
File Name | File Name | Count | Value | Avg | Std Dev | Diff | Value | Avg | Std Dev | Diff | Value | Avg | Std Dev | Diff
2007-58-0001.mrg | 2007-58-0001.sam | 121 | 31.334 | 31.3344 | 0.022802 | 0.0004139 | 24.7262 | 24.4331 | 0.0082564 | -0.29307 | 24.7262 | 24.4129 | 0.0083756 | -0.31329
2007-58-0001.mrg | 2007-58-0001.sam | 121 | 21.263 | 21.2633 | 0.037115 | 0.00026321 | 24.0083 | 23.937 | 0.027001 | -0.071274 | 24.0083 | 23.9323 | 0.015535 | -0.075973
2007-58-0003.mrg | 2007-58-0003.sam | 121 | 176.211 | 176.211 | 0.033645 | -9.1553e-05 | 27.5112 | 27.5049 | 0.00028702 | -0.006258 | 27.5112 | 27.5064 | 0.00019865 | -0.0048008
2007-58-0003.mrg | 2007-58-0003.sam | 121 | 151.547 | 151.547 | 0.030929 | 0.00015259 | 27.4952 | 27.4881 | 0.00016621 | -0.0071354 | 27.4952 | 27.4898 | 0.00019587 | -0.0053501
2007-58-0005.mrg | 2007-58-0005.sam | 121 | 501.676 | 501.676 | 0.025604 | 0 | 29.2569 | 29.1744 | 0.00020675 | -0.082462 | 29.2569 | 29.1743 | 0.00019745 | -0.082556
2007-58-0005.mrg | 2007-58-0005.sam | 121 | 451.32 | 451.32 | 0.033886 | -6.1035e-05 | 29.2746 | 29.1721 | 0.00019446 | -0.10245 | 29.2746 | 29.1719 | 0.00022044 | -0.10268
2007-58-0005.mrg | 2007-58-0005.sam | 121 | 401.053 | 401.053 | 0.030868 | 0.00015259 | 29.2492 | 29.1649 | 0.0004273 | -0.084265 | 29.2492 | 29.1646 | 0.00041027 | -0.084648
2007-58-0006.mrg | 2007-58-0006.sam | 121 | 501.095 | 501.095 | 0.030716 | -0.00033569 | 29.2489 | 29.1621 | 0.00024599 | -0.086752 | 29.2489 | 29.1619 | 0.0002323 | -0.086973
2007-58-0006.mrg | 2007-58-0006.sam | 121 | 451.661 | 451.661 | 0.024779 | 0.00021362 | 29.2515 | 29.1567 | 0.00021413 | -0.094788 | 29.2515 | 29.1566 | 0.00018947 | -0.094891
2007-58-0006.mrg | 2007-58-0006.sam | 121 | 401.303 | 401.303 | 0.023282 | 0.00018311 | 29.2195 | 29.1505 | 0.00019979 | -0.068989 | 29.2195 | 29.1502 | 0.00019301 | -0.069294
2007-58-0008.mrg | 2007-58-0008.sam | 121 | 80.883 | 80.883 | 0.026166 | 2.2888e-05 | 28.3449 | 28.3799 | 0.012157 | 0.034985 | 28.3449 | 28.3775 | 0.011319 | 0.032572
2007-58-0008.mrg | 2007-58-0008.sam | 121 | 75.859 | 75.8593 | 0.053001 | 0.00025177 | 28.3247 | 28.282 | 0.007176 | -0.042736 | 28.3247 | 28.2826 | 0.0090002 | -0.042049
2007-58-0009.mrg | 2007-58-0009.sam | 121 | 221.851 | 221.851 | 0.037058 | 0.00022888 | 30.29 | 30.2879 | 0.00023406 | -0.0021458 | 30.29 | 30.2884 | 0.00026146 | -0.0016289
2007-58-0009.mrg | 2007-58-0009.sam | 121 | 200.64 | 200.64 | 0.027891 | 0.00013733 | 30.2901 | 30.2869 | 0.00098168 | -0.0032177 | 30.2901 | 30.2874 | 0.00099069 | -0.0026684
2007-58-0011.mrg | 2007-58-0011.sam | 121 | 254.109 | 254.109 | 0.026216 | 0.00035095 | 30.3773 | 30.3727 | 0.00020958 | -0.0045662 | 30.3773 | 30.3737 | 0.00022478 | -0.003603
2007-58-0011.mrg | 2007-58-0011.sam | 121 | 201.648 | 201.648 | 0.026262 | -0.00039673 | 30.3433 | 30.3375 | 0.00023528 | -0.0057964 | 30.3433 | 30.3385 | 0.00027331 | -0.0047531
2007-58-0012.mrg | 2007-58-0012.sam | 121 | 373.1 | 373.1 | 0.044251 | 0.00015259 | 30.4412 | 30.4356 | 0.00018016 | -0.0055809 | 30.4412 | 30.4364 | 0.00019083 | -0.0047665
2007-58-0012.mrg | 2007-58-0012.sam | 121 | 351.671 | 351.671 | 0.033391 | 0.00024414 | 30.4365 | 30.4343 | 0.00022193 | -0.0021896 | 30.4365 | 30.4351 | 0.00021545 | -0.0013618
2007-58-0012.mrg | 2007-58-0012.sam | 121 | 301.168 | 301.168 | 0.029127 | 0.00033569 | 30.4324 | 30.4297 | 0.00020495 | -0.0026875 | 30.4324 | 30.4305 | 0.00023214 | -0.0019341
2007-58-0014.mrg | 2007-58-0014.sam | 121 | 301.479 | 301.479 | 0.032364 | 0.00033569 | 30.4342 | 30.4328 | 0.00021448 | -0.0013561 | 30.4342 | 30.4339 | 0.00020126 | -0.00028801
2007-58-0014.mrg | 2007-58-0014.sam | 121 | 251.195 | 251.195 | 0.026346 | 0.00019836 | 30.3921 | 30.4108 | 0.00020009 | 0.018684 | 30.3921 | 30.4118 | 0.00039121 | 0.019697
2007-58-0015.mrg | 2007-58-0015.sam | 197 | 252.092 | 252.092 | 0.035051 | 0.00039673 | 30.3173 | 30.4158 | 0.00022801 | 0.098494 | 30.3173 | 30.4172 | 0.00023001 | 0.099857
2007-58-0015.mrg | 2007-58-0015.sam | 197 | 252.092 | 252.092 | 0.035051 | 0.00039673 | 30.2889 | 30.4158 | 0.00022801 | 0.12689 | 30.2889 | 30.4172 | 0.00023001 | 0.12826
2007-58-0015.mrg | 2007-58-0015.sam | 121 | 201.349 | 201.349 | 0.031313 | 0.0002594 | 30.3832 | 30.3775 | 0.00022479 | -0.005703 | 30.3832 | 30.3787 | 0.00019963 | -0.0044689
Create Fit Sheet