## QF2006-62
December 19,2007 Effingham Inlet- 2007-62
V. Forsland - Analyst
Samples stored frozen in plastic test tubes
Analyzed at IOS on Technicon AAII autoanalyzer
Quality Flags:
i = sample not drawn for this measurement from this bottle
f = average of duplicate samples
Precision was determined by analyzing replicate samples drawn from one Niskin.
Pooled standard deviation of pairs of samples (Sp) was calucalated by:
Sp = SQRT{sum (d*d)/2k}
where k = no. of pairs and d = difference between pairs
Sp for nitrate for the range 1.7 to 33.0 uM was 0.39
Sp for silicate for the range 23.3 to 104.5 uM was 0.82
Sp for phosphate for the range 0.50 to 5.08 uM was 0.17
NOTE: Sp for phosphate was higher than usual.
Soap is a possible contamination for phosphate analysis.
Cruise | Cast No. | Station | Sample # | NO3 | Flag:NO3 | Si | Flag:SIL | PO4 | Flag:PO4 | Comments
2007-62 | 18 | Eff13 | 185 | 32.3487 | f | 60.2692 | f | 2.7307 | f
2007-62 | 18 | Eff13 | 186 | 32.5417 | f | 59.6701 | f | 2.6633 | f
2007-62 | 18 | Eff13 | 187 | 29.6329 | f | 47.141 | f | 2.082 | f
2007-62 | 18 | Eff13 | 188 | 27.5757 | f | 43.325 | f | 1.961 | f
2007-62 | 18 | Eff13 | 189 | 26.455 | f | 43.1216 | f | 1.9784 | f
2007-62 | 18 | Eff13 | 190 | 24.869 | f | 41.9845 | f | 1.7484 | f
2007-62 | 18 | Eff13 | 191 | 6.1306 | f | 31.3098 | f | 0.72147 | f
2007-62 | 18 | Eff05 | 192 |  | i | 102.435 | f | 4.3498 | f | Anoxic - no NO3
2007-62 | 19 | Eff05 | 193 |  | i | 89.0321 | f | 3.4382 | f | Anoxic - no NO3
2007-62 | 19 | Eff05 | 194 |  | i | 79.6345 | f | 3.496 | f | Anoxic - no NO3
2007-62 | 19 | Eff05 | 195 | 31.2112 | f | 66.7962 | f | 2.9308 | f
2007-62 | 19 | Eff05 | 196 | 31.2869 | f | 62.8732 | f | 2.6446 | f
2007-62 | 19 | Eff05 | 197 | 31.4213 | f | 61.691 | f | 2.8545 | f
2007-62 | 19 | Eff05 | 198 | 27.8168 | f | 53.0103 | f | 2.5438 | f
2007-62 | 19 | Eff05 | 199 | 25.8814 | f | 45.4334 | f | 1.6288 | f
2007-62 | 19 | Eff05 | 200 | 23.1348 | f | 41.9253 | f | 2.0148 | f
2007-62 | 19 | Eff05 | 201 | 18.3942 | f | 37.2834 | f | 1.6904 | f
2007-62 | 19 | Eff05 | 202 | 2.4597 | f | 25.3277 | f | 0.51457 | f
2007-62 | 20 | Eff03 | 203 |  | i | 103.8073 | f | 4.9616 | f | Anoxic - no NO3
2007-62 | 20 | Eff03 | 204 |  | i | 82.6436 | f | 4.3848 | f | Anoxic - no NO3
2007-62 | 20 | Eff03 | 205 | 26.9436 | f | 57.1634 | f | 2.3403 | f
2007-62 | 20 | Eff03 | 206 | 21.9896 | f | 42.0482 | f | 1.9159 | f
2007-62 | 20 | Eff03 | 207 | 18.4735 | f | 36.6861 | f | 1.76 | f
2007-62 | 20 | Eff03 | 208 | 10.9677 | f | 26.787 | f | 1.1647 | f
2007-62 | 20 | Eff03 | 209 | 1.6833 | f | 23.334 | f | 0.60213 | f
2007-62 | 21 | Eff04 | 210 | 24.9919 | f | 48.4299 | f | 2.2128 | f
2007-62 | 21 | Eff04 | 211 | 24.4693 | f | 44.9348 | f | 2.1885 | f
2007-62 | 21 | Eff04 | 212 | 22.1201 | f | 41.5941 | f | 1.9947 | f
2007-62 | 21 | Eff04 | 213 | 17.116 | f | 35.9159 | f | 1.6253 | f
2007-62 | 21 | Eff04 | 214 | 4.2899 | f | 27.3555 | f | 0.73189 | f
2007-62 | 22 | Eff07A | 215 | 29.6717 | f | 67.5089 | f | 2.6706 | f
2007-62 | 22 | Eff07A | 216 | 30.9219 | f | 64.992 | f | 2.7531 | f
2007-62 | 22 | Eff07A | 217 | 30.6875 | f | 64.27 | f | 2.7281 | f
2007-62 | 22 | Eff07A | 218 | 26.7053 | f | 50.9316 | f | 2.389 | f
2007-62 | 22 | Eff07A | 219 | 26.618 | f | 46.4665 | f | 2.0131 | f
2007-62 | 22 | Eff07A | 220 | 24.3571 | f | 43.2229 | f | 2.0519 | f
2007-62 | 22 | Eff07A | 221 | 22.5041 | f | 42.8128 | f | 1.8109 | f
2007-62 | 22 | Eff07A | 222 | 7.4552 |  | 32.2728 |  | 0.90184

## Data
December 19,2007 Effingham Inlet- 2007-62
V. Forsland - Analyst
* = Salt on rims
2007-62
| Station | Sample # | NO3 | Si | PO4 | PO4*10 | Comments
1 | Eff13 | 185 | 32.3225 | 60.1034 | 2.7307 | 27.3067 | PO4*10 for graphing only
2 |  | 185 | 32.375 | 60.435 | 2.7307 | 27.3074
3 |  | 186 | 32.9547 | 59.7268 | 2.6484 | 26.4838
4 |  | 186 | 32.1287 | 59.6133 | 2.6782 | 26.7816
5 |  | 187 | 29.6066 | 47.1928 | 2.245 | 22.4496
6 |  | 187 | 29.6592 | 47.0893 | 1.919 | 19.1895
7 |  | 187.6 | 27.6078 | 43.3758 | 1.8591 | 18.5915
8 |  | 188.0571 | 27.5437 | 43.2741 | 2.0629 | 20.6291
9 |  | 188.5143 | 26.487 | 43.1724 | 1.9666 | 19.666
10 |  | 188.9714 | 26.423 | 43.0708 | 1.9902 | 19.9023
11 |  | 189.8857 | 25.0758 | 41.8198 | 1.8805 | 18.8048
12 |  | 190.3429 | 24.6623 | 42.1492 | 1.6164 | 16.164
13 |  | 190.8 | 6.1604 | 31.2192 | 0.61036 | 6.1036
14 |  | 191.2571 | 6.1009 | 31.4004 | 0.83259 | 8.3259
15 | Eff05 | 191.7143 |  | 100.6289 | 4.3034 | 43.0337 | Anoxic samples | no data
16 |  | 192.1714 |  | 104.241 | 4.3962 | 43.9616 | Anoxic samples | no data
17 |  | 192.6286 |  | 89.5351 | 3.1628 | 31.6277 | Anoxic samples | no data
18 |  | 193.0857 |  | 88.529 | 3.7137 | 37.1368 | Anoxic samples | no data
19 |  | 193.5429 |  | 80.3506 | 3.4504 | 34.5039 | Anoxic samples | no data
20 |  | 194 |  | 78.9185 | 3.5416 | 35.4156 | Anoxic samples | no data
21 |  | 194.9143 | 31.3019 | 66.782 | 3.1103 | 31.103
22 |  | 195.3714 | 31.1205 | 66.8104 | 2.7514 | 27.514
23 |  | 195.8286 | 31.173 | 62.857 | 2.4658 | 24.658
24 |  | 196.2857 | 31.4009 | 62.8894 | 2.8234 | 28.2344
25 |  | 196.7429 | 31.2196 | 61.3077 | 2.8887 | 28.8872
26 |  | 197.2 | 31.623 | 62.0742 | 2.8202 | 28.2024
27 |  | 197.6571 | 27.7613 | 53.2082 | 2.5092 | 25.0925
28 |  | 198.1143 | 27.8722 | 52.8124 | 2.5783 | 25.7833
29 |  | 198.5714 | 25.9424 | 45.4843 | 1.6303 | 16.3027
30 |  | 199.0286 | 25.8203 | 45.3824 | 1.6273 | 16.2727
31 |  | 199.9429 | 22.9048 | 41.5455 | 2.0047 | 20.0474
32 |  | 200.4 | 23.3647 | 42.3051 | 2.025 | 20.2496
33 |  | 200.8571 | 18.5414 | 37.62 | 1.635 | 16.3502
34 |  | 201.3143 | 18.2471 | 36.9468 | 1.7458 | 17.4581
35 |  | 201.7714 | 2.5747 | 25.4519 | 0.53169 | 5.3169
36 |  | 202.2286 | 2.3448 | 25.2036 | 0.49745 | 4.9745
37 | Eff03 | 202.6857 |  | 104.5301 | 4.8416 | 48.4161 | Anoxic samples | no data
38 |  | 203.1429 |  | 103.0845 | 5.0817 | 50.8168 | Anoxic samples | no data
39 |  | 203.6 |  | 82.3569 | 4.2521 | 42.5209 | Anoxic samples | no data
40 |  | 204.0571 |  | 82.9304 | 4.5175 | 45.1748 | Anoxic samples | no data
41 |  | 204.5143 | 26.8298 | 57.2171 | 1.9899 | 19.8995
42 |  | 204.9714 | 27.0573 | 57.1098 | 2.6906 | 26.9059
43 |  | 205.8857 | 21.9922 | 42.0271 | 1.974 | 19.7396
44 |  | 206.3429 | 21.9871 | 42.0694 | 1.8579 | 18.579
45 |  | 206.8 | 18.5047 | 36.5222 | 1.6981 | 16.9805
46 |  | 207.2571 | 18.4423 | 36.8501 | 1.8219 | 18.2191
47 |  | 207.7143 | 10.8809 | 26.7234 | 1.0884 | 10.8835
48 |  | 208.1714 | 11.0544 | 26.8505 | 1.241 | 12.4101
49 |  | 208.6286 | 1.7117 | 23.4129 | 0.60561 | 6.0561
50 |  | 209.0857 | 1.6549 | 23.255 | 0.59864 | 5.9864
51 | Eff04 | 209.5429 | 25.0499 | 48.8034 | 2.2078 | 22.0777
52 |  | 210 | 24.9338 | 48.0564 | 2.2179 | 22.179
53 |  | 210.9143 | 24.3531 | 44.8775 | 2.1851 | 21.8506
54 |  | 211.3714 | 24.5856 | 44.9922 | 2.1919 | 21.9189
55 |  | 211.8286 | 22.1489 | 41.536 | 2.0229 | 20.2292
56 |  | 212.2857 | 22.0913 | 41.6522 | 1.9665 | 19.6649
57 |  | 212.7429 | 17.1156 | 35.9276 | 1.6018 | 16.0181
58 |  | 213.2 | 17.1164 | 35.9043 | 1.6489 | 16.4887
59 |  | 213.6571 | 4.347 | 26.7978 | 0.73193 | 7.3193
60 |  | 214.1143 | 4.2329 | 27.9132 | 0.73184 | 7.3184
61 | Eff07A | 214.5714 | 29.2354 | 66.3809 | 3.0018 | 30.0179
62 |  | 215.0286 | 30.1079 | 68.6369 | 2.3394 | 23.3942
63 |  | 215.9429 | 30.864 | 65.1548 | 2.8791 | 28.7911
64 |  | 216.4 | 30.9797 | 64.8292 | 2.6271 | 26.2714
65 |  | 216.8571 | 30.8624 | 64.7902 | 2.759 | 27.5903
66 |  | 217.3143 | 30.5125 | 63.7499 | 2.6971 | 26.9708
67 |  | 217.7714 | 26.8505 | 51.4454 | 2.3342 | 23.3416
68 |  | 218.2286 | 26.5601 | 50.4178 | 2.4438 | 24.4382
69 |  | 218.6857 | 26.2699 | 45.8428 | 1.8709 | 18.7095
70 |  | 219.1429 | 26.9661 | 47.0901 | 2.1553 | 21.5528
71 |  | 219.6 | 25.6318 | 45.3596 | 2.1488 | 21.4881
72 |  | 220.0571 | 23.0824 | 41.0863 | 1.9551 | 19.5505
73 |  | 220.5143 | 22.3881 | 43.0386 | 1.8545 | 18.5452
74 |  | 220.9714 | 22.62 | 42.5871 | 1.7672 | 17.6719
75 |  | 222 | 7.4552 | 32.2728 | 0.90184 | 9.0184
75

## 071219
December 19,2007 Effingham Inlet - 2007-62
V. Forsland - Analyst
[regression]
Y = C1 * X ^ 2 + C2 * X + C3
chan | regnum | regpos | C1 | C2 | C3
N | 1 | 3604 | 6.8025e-07 | 0.057832 | -8.2728e-09
N | 2 | 12722 | 1.298e-06 | 0.057022 | -0.0007464
N | 3 | 19560 | 7.7576e-07 | 0.057255 | -4.6488e-05
S | 1 | 3588 | 2.3433e-05 | 0.12947 | 0.0070071
S | 2 | 12716 | 3.0816e-06 | 0.14166 | -0.0002243
S | 3 | 19540 | 4.0109e-06 | 0.13868 | -1.1694e-06
P | 1 | 3622 | -7.6327e-08 | 0.0034316 | -0.002683
P | 2 | 12740 | -1.5643e-07 | 0.0034992 | -0.0016987
P | 3 | 19580 | -1.0646e-07 | 0.0034773 | -0.0020074
[peaks]
chan | regnum | raw | meas | calc
N | 1 | 0 | 0 | -8.2728e-09
N | 1 | 0 | 0 | -8.2728e-09
N | 1 | 206 | 12 | 11.9422
N | 1 | 208 | 12 | 12.0584
N | 1 | 617 | 36 | 35.941
N | 1 | 619 | 36 | 36.0584
N | 2 | 0 | 0 | -0.0007464
N | 2 | 0 | 0 | -0.0007464
N | 2 | 208 | 12 | 11.916
N | 2 | 211 | 12 | 12.0887
N | 2 | 620 | 36 | 35.8518
N | 2 | 625 | 36 | 36.145
N | 3 | 0 | 0 | -4.6488e-05
N | 3 | 0 | 0 | -4.6488e-05
N | 3 | 209 | 12 | 12.0001
N | 3 | 209 | 12 | 12.0001
N | 3 | 624 | 36 | 36.029
N | 3 | 623 | 36 | 35.9708
S | 1 | 0 | 0 | 0.0070071
S | 1 | 0 | 0 | 0.0070071
S | 1 | 323 | 45 | 45
S | 1 | 333 | 45 | 45
S | 1 | 897 | 135 | 134.9977
S | 1 | 897 | 135 | 134.9977
S | 2 | 0 | 0 | -0.0002243
S | 2 | 0 | 0 | -0.0002243
S | 2 | 315 | 45 | 44.9288
S | 2 | 316 | 45 | 45.0724
S | 2 | 933 | 135 | 134.8521
S | 2 | 935 | 135 | 135.147
S | 3 | 0 | 0 | -1.1694e-06
S | 3 | 0 | 0 | -1.1694e-06
S | 3 | 321 | 45 | 44.9295
S | 3 | 322 | 45 | 45.0707
S | 3 | 948 | 135 | 135.073
S | 3 | 947 | 135 | 134.9267
P | 1 | 0 | 0 | -0.002683
P | 1 | 0 | 0 | -0.002683
P | 1 | 296 | 1 | 1.0064
P | 1 | 297 | 1 | 1.0098
P | 1 | 588 | 2 | 1.9887
P | 1 | 590 | 2 | 1.9954
P | 1 | 892 | 3 | 2.9976
P | 1 | 895 | 3 | 3.0075
P | 2 | 0 | 0 | -0.0016987
P | 2 | 0 | 0 | -0.0016987
P | 2 | 291 | 1 | 1.0033
P | 2 | 292 | 1 | 1.0067
P | 2 | 585 | 2 | 1.9918
P | 2 | 587 | 2 | 1.9984
P | 2 | 894 | 3 | 3.0016
P | 2 | 894 | 3 | 3.0016
P | 3 | 0 | 0 | -0.0020074
P | 3 | 0 | 0 | -0.0020074
P | 3 | 292 | 1 | 1.0043
P | 3 | 293 | 1 | 1.0077
P | 3 | 584 | 2 | 1.9924
P | 3 | 585 | 2 | 1.9958
P | 3 | 888 | 3 | 3.0019
P | 3 | 888 | 3 | 3.0019
[concentration]
chan | num | Conc | Peak | Time | Reg#1 | Reg#2
N | 1 | -8.2728e-09 | 0 | 3954 | 1 | 2
N | 2 | 11.2418 | 194 | 4130 | 1 | 2
N | 3 | 11.4129 | 197 | 4306 | 1 | 2
N | 4 | 44.1502 | 757 | 4482 | 1 | 2
N | 5 | 44.8507 | 769 | 4658 | 1 | 2
N | 6 | 0 | 4 | 4834 | 1 | 2
N | 7 | 0 | 1 | 5010 | 1 | 2
N | 8 | 32.3225 | 556 | 5182 | 1 | 2
N | 9 | 32.375 | 557 | 5358 | 1 | 2
N | 10 | 32.9547 | 567 | 5534 | 1 | 2
N | 11 | 32.1287 | 553 | 5710 | 1 | 2
N | 12 | 29.6066 | 510 | 5882 | 1 | 2
N | 13 | 29.6592 | 511 | 6058 | 1 | 2
N | 14 | 27.6078 | 476 | 6234 | 1 | 2
N | 15 | 27.5437 | 475 | 6410 | 1 | 2
N | 16 | 26.487 | 457 | 6586 | 1 | 2
N | 17 | 26.423 | 456 | 6762 | 1 | 2
N | 18 | 25.0758 | 433 | 6938 | 1 | 2
N | 19 | 24.6623 | 426 | 7110 | 1 | 2
N | 20 | 6.1604 | 107 | 7286 | 1 | 2
N | 21 | 6.1009 | 106 | 7462 | 1 | 2
N | 22 | 31.3019 | 540 | 7638 | 1 | 2
N | 23 | 31.1205 | 537 | 7814 | 1 | 2
N | 24 | 31.173 | 538 | 7990 | 1 | 2
N | 25 | 31.4009 | 542 | 8166 | 1 | 2
N | 26 | 31.2196 | 539 | 8338 | 1 | 2
N | 27 | 31.623 | 546 | 8514 | 1 | 2
N | 28 | 27.7613 | 480 | 8690 | 1 | 2
N | 29 | 27.8722 | 482 | 8866 | 1 | 2
N | 30 | 25.9424 | 449 | 9040 | 1 | 2
N | 31 | 25.8203 | 447 | 9216 | 1 | 2
N | 32 | 22.9048 | 397 | 9392 | 1 | 2
N | 33 | 23.3647 | 405 | 9568 | 1 | 2
N | 34 | 18.5414 | 322 | 9740 | 1 | 2
N | 35 | 18.2471 | 317 | 9916 | 1 | 2
N | 36 | 2.5747 | 45 | 10092 | 1 | 2
N | 37 | 2.3448 | 41 | 10268 | 1 | 2
N | 38 | 26.8298 | 465 | 10444 | 1 | 2
N | 39 | 27.0573 | 469 | 10618 | 1 | 2
N | 40 | 21.9922 | 382 | 10794 | 1 | 2
N | 41 | 21.9871 | 382 | 10970 | 1 | 2
N | 42 | 18.5047 | 322 | 11146 | 1 | 2
N | 43 | 18.4423 | 321 | 11322 | 1 | 2
N | 44 | -0.00074403 | 0 | 11498 | 1 | 2
N | 45 | -0.0007464 | 0 | 13112 | 2 | 3
N | 46 | 10.8809 | 190 | 13246 | 2 | 3
N | 47 | 11.0544 | 193 | 13422 | 2 | 3
N | 48 | 1.7117 | 30 | 13598 | 2 | 3
N | 49 | 1.6549 | 29 | 13774 | 2 | 3
N | 50 | 25.0499 | 435 | 13950 | 2 | 3
N | 51 | 24.9338 | 433 | 14126 | 2 | 3
N | 52 | 24.3531 | 423 | 14302 | 2 | 3
N | 53 | 24.5856 | 427 | 14474 | 2 | 3
N | 54 | 22.1489 | 385 | 14650 | 2 | 3
N | 55 | 22.0913 | 384 | 14826 | 2 | 3
N | 56 | 17.1156 | 298 | 15002 | 2 | 3
N | 57 | 17.1164 | 298 | 15178 | 2 | 3
N | 58 | 4.347 | 76 | 15354 | 2 | 3
N | 59 | 4.2329 | 74 | 15530 | 2 | 3
N | 60 | 29.2354 | 507 | 15706 | 2 | 3
N | 61 | 30.1079 | 522 | 15878 | 2 | 3
N | 62 | 30.864 | 535 | 16054 | 2 | 3
N | 63 | 30.9797 | 537 | 16230 | 2 | 3
N | 64 | 30.8624 | 535 | 16406 | 2 | 3
N | 65 | 30.5125 | 529 | 16578 | 2 | 3
N | 66 | 26.8505 | 466 | 16754 | 2 | 3
N | 67 | 26.5601 | 461 | 16930 | 2 | 3
N | 68 | 26.2699 | 456 | 17106 | 2 | 3
N | 69 | 26.9661 | 468 | 17282 | 2 | 3
N | 70 | 25.6318 | 445 | 17458 | 2 | 3
N | 71 | 23.0824 | 401 | 17630 | 2 | 3
N | 72 | 22.3881 | 389 | 17806 | 2 | 3
N | 73 | 22.62 | 393 | 17982 | 2 | 3
N | 74 | 7.4552 | 130 | 18158 | 2 | 3
N | 75 | -5.4176e-05 | 0 | 18334 | 2 | 3
S | 1 | 0 | 0 | 3932 | 1 | 2
S | 2 | 14.9623 | 113 | 4108 | 1 | 2
S | 3 | 14.9882 | 113 | 4284 | 1 | 2
S | 4 | 111.1114 | 756 | 4460 | 1 | 2
S | 5 | 112.0349 | 762 | 4636 | 1 | 2
S | 6 | 0 | 0 | 4812 | 1 | 2
S | 7 | 0 | -1 | 4988 | 1 | 2
S | 8 | 60.1034 | 429 | 5164 | 1 | 2
S | 9 | 60.435 | 431 | 5340 | 1 | 2
S | 10 | 59.7268 | 426 | 5516 | 1 | 2
S | 11 | 59.6133 | 425 | 5692 | 1 | 2
S | 12 | 47.1928 | 340 | 5868 | 1 | 2
S | 13 | 47.0893 | 339 | 6044 | 1 | 2
S | 14 | 43.3758 | 313 | 6220 | 1 | 2
S | 15 | 43.2741 | 312 | 6396 | 1 | 2
S | 16 | 43.1724 | 311 | 6572 | 1 | 2
S | 17 | 43.0708 | 310 | 6748 | 1 | 2
S | 18 | 41.8198 | 301 | 6924 | 1 | 2
S | 19 | 42.1492 | 303 | 7100 | 1 | 2
S | 20 | 31.2192 | 226 | 7276 | 1 | 2
S | 21 | 31.4004 | 227 | 7452 | 1 | 2
S | 22 | 66.782 | 471 | 7628 | 1 | 2
S | 23 | 66.8104 | 471 | 7804 | 1 | 2
S | 24 | 62.857 | 444 | 7980 | 1 | 2
S | 25 | 62.8894 | 444 | 8156 | 1 | 2
S | 26 | 61.3077 | 433 | 8332 | 1 | 2
S | 27 | 62.0742 | 438 | 8508 | 1 | 2
S | 28 | 53.2082 | 377 | 8662 | 1 | 2
S | 29 | 52.8124 | 374 | 8838 | 1 | 2
S | 30 | 45.4843 | 323 | 9014 | 1 | 2
S | 31 | 45.3824 | 322 | 9190 | 1 | 2
S | 32 | 41.5455 | 295 | 9366 | 1 | 2
S | 33 | 42.3051 | 300 | 9542 | 1 | 2
S | 34 | 37.62 | 267 | 9718 | 1 | 2
S | 35 | 36.9468 | 262 | 9894 | 1 | 2
S | 36 | 25.4519 | 181 | 10070 | 1 | 2
S | 37 | 25.2036 | 179 | 10246 | 1 | 2
S | 38 | 57.2171 | 402 | 10422 | 1 | 2
S | 39 | 57.1098 | 401 | 10598 | 1 | 2
S | 40 | 42.0271 | 296 | 10774 | 1 | 2
S | 41 | 42.0694 | 296 | 10950 | 1 | 2
S | 42 | 36.5222 | 257 | 11126 | 1 | 2
S | 43 | 36.8501 | 259 | 11302 | 1 | 2
S | 44 | 0 | 1 | 11478 | 1 | 2
S | 45 | -0.0002243 | 0 | 13062 | 2 | 3
S | 46 | 26.7234 | 188 | 13238 | 2 | 3
S | 47 | 26.8505 | 189 | 13394 | 2 | 3
S | 48 | 23.4129 | 165 | 13570 | 2 | 3
S | 49 | 23.255 | 164 | 13746 | 2 | 3
S | 50 | 48.8034 | 343 | 13922 | 2 | 3
S | 51 | 48.0564 | 338 | 14098 | 2 | 3
S | 52 | 44.8775 | 316 | 14274 | 2 | 3
S | 53 | 44.9922 | 317 | 14450 | 2 | 3
S | 54 | 41.536 | 293 | 14626 | 2 | 3
S | 55 | 41.6522 | 294 | 14802 | 2 | 3
S | 56 | 35.9276 | 254 | 14978 | 2 | 3
S | 57 | 35.9043 | 254 | 15154 | 2 | 3
S | 58 | 26.7978 | 190 | 15330 | 2 | 3
S | 59 | 27.9132 | 198 | 15506 | 2 | 3
S | 60 | 66.3809 | 468 | 15682 | 2 | 3
S | 61 | 68.6369 | 484 | 15858 | 2 | 3
S | 62 | 65.1548 | 460 | 16034 | 2 | 3
S | 63 | 64.8292 | 458 | 16210 | 2 | 3
S | 64 | 64.7902 | 458 | 16386 | 2 | 3
S | 65 | 63.7499 | 451 | 16562 | 2 | 3
S | 66 | 51.4454 | 365 | 16738 | 2 | 3
S | 67 | 50.4178 | 358 | 16914 | 2 | 3
S | 68 | 45.8428 | 326 | 17090 | 2 | 3
S | 69 | 47.0901 | 335 | 17266 | 2 | 3
S | 70 | 45.3596 | 323 | 17442 | 2 | 3
S | 71 | 41.0863 | 293 | 17618 | 2 | 3
S | 72 | 43.0386 | 307 | 17794 | 2 | 3
S | 73 | 42.5871 | 304 | 17970 | 2 | 3
S | 74 | 32.2728 | 231 | 18146 | 2 | 3
S | 75 | -2.0146e-06 | 0 | 18322 | 2 | 3
S | 76 | -1.1694e-06 | 0 | 20038 | 3 | 3
S | 78 | 100.6289 | 711 | 20204 | 3 | 3
S | 79 | 104.241 | 736 | 20380 | 3 | 3
S | 80 | 89.5351 | 634 | 20570 | 3 | 3
S | 81 | 88.529 | 627 | 20746 | 3 | 3
S | 82 | 80.3506 | 570 | 20922 | 3 | 3
S | 83 | 78.9185 | 560 | 21098 | 3 | 3
S | 84 | 104.5301 | 738 | 21274 | 3 | 3
S | 85 | 103.0845 | 728 | 21450 | 3 | 3
S | 86 | 82.3569 | 584 | 21626 | 3 | 3
S | 87 | 82.9304 | 588 | 21802 | 3 | 3
P | 1 | -0.002683 | 0 | 3960 | 1 | 2
P | 2 | 1.1421 | 336 | 4136 | 1 | 2
P | 3 | 1.1492 | 338 | 4312 | 1 | 2
P | 4 | 3.0566 | 910 | 4488 | 1 | 2
P | 5 | 3.0631 | 912 | 4664 | 1 | 2
P | 6 | 0.0043101 | 2 | 4840 | 1 | 2
P | 7 | 0 | -1 | 5016 | 1 | 2
P | 8 | 2.7307 | 811 | 5192 | 1 | 2
P | 9 | 2.7307 | 811 | 5368 | 1 | 2
P | 10 | 2.6484 | 786 | 5544 | 1 | 2
P | 11 | 2.6782 | 795 | 5720 | 1 | 2
P | 12 | 2.245 | 664 | 5896 | 1 | 2
P | 13 | 1.919 | 566 | 6072 | 1 | 2
P | 14 | 1.8591 | 548 | 6248 | 1 | 2
P | 15 | 2.0629 | 609 | 6424 | 1 | 2
P | 16 | 1.9666 | 580 | 6600 | 1 | 2
P | 17 | 1.9902 | 587 | 6776 | 1 | 2
P | 18 | 1.8805 | 554 | 6952 | 1 | 2
P | 19 | 1.6164 | 475 | 7128 | 1 | 2
P | 20 | 0.61036 | 178 | 7304 | 1 | 2
P | 21 | 0.83259 | 243 | 7480 | 1 | 2
P | 22 | 3.1103 | 927 | 7656 | 1 | 2
P | 23 | 2.7514 | 817 | 7826 | 1 | 2
P | 24 | 2.4658 | 730 | 8002 | 1 | 2
P | 25 | 2.8234 | 839 | 8178 | 1 | 2
P | 26 | 2.8887 | 859 | 8354 | 1 | 2
P | 27 | 2.8202 | 838 | 8530 | 1 | 2
P | 28 | 2.5092 | 743 | 8706 | 1 | 2
P | 29 | 2.5783 | 764 | 8882 | 1 | 2
P | 30 | 1.6303 | 478 | 9052 | 1 | 2
P | 31 | 1.6273 | 477 | 9228 | 1 | 2
P | 32 | 2.0047 | 590 | 9404 | 1 | 2
P | 33 | 2.025 | 596 | 9580 | 1 | 2
P | 34 | 1.635 | 479 | 9756 | 1 | 2
P | 35 | 1.7458 | 512 | 9932 | 1 | 2
P | 36 | 0.53169 | 154 | 10108 | 1 | 2
P | 37 | 0.49745 | 144 | 10284 | 1 | 2
P | 38 | 1.9899 | 585 | 10460 | 1 | 2
P | 39 | 2.6906 | 798 | 10636 | 1 | 2
P | 40 | 1.974 | 580 | 10812 | 1 | 2
P | 41 | 1.8579 | 545 | 10988 | 1 | 2
P | 42 | 1.6981 | 497 | 11164 | 1 | 2
P | 43 | 1.8219 | 534 | 11340 | 1 | 2
P | 44 | -0.0017003 | 0 | 11516 | 1 | 2
P | 45 | -0.0016987 | 0 | 13090 | 2 | 3
P | 46 | 1.0884 | 316 | 13266 | 2 | 3
P | 47 | 1.241 | 361 | 13442 | 2 | 3
P | 48 | 0.60561 | 175 | 13608 | 2 | 3
P | 49 | 0.59864 | 173 | 13784 | 2 | 3
P | 50 | 2.2078 | 650 | 13960 | 2 | 3
P | 51 | 2.2179 | 653 | 14136 | 2 | 3
P | 52 | 2.1851 | 643 | 14312 | 2 | 3
P | 53 | 2.1919 | 645 | 14488 | 2 | 3
P | 54 | 2.0229 | 594 | 14664 | 2 | 3
P | 55 | 1.9665 | 577 | 14840 | 2 | 3
P | 56 | 1.6018 | 468 | 15016 | 2 | 3
P | 57 | 1.6489 | 482 | 15192 | 2 | 3
P | 58 | 0.73193 | 212 | 15368 | 2 | 3
P | 59 | 0.73184 | 212 | 15544 | 2 | 3
P | 60 | 3.0018 | 891 | 15720 | 2 | 3
P | 61 | 2.3394 | 689 | 15896 | 2 | 3
P | 62 | 2.8791 | 853 | 16072 | 2 | 3
P | 63 | 2.6271 | 776 | 16248 | 2 | 3
P | 64 | 2.759 | 816 | 16424 | 2 | 3
P | 65 | 2.6971 | 797 | 16594 | 2 | 3
P | 66 | 2.3342 | 687 | 16770 | 2 | 3
P | 67 | 2.4438 | 720 | 16946 | 2 | 3
P | 68 | 1.8709 | 548 | 17122 | 2 | 3
P | 69 | 2.1553 | 633 | 17298 | 2 | 3
P | 70 | 2.1488 | 631 | 17474 | 2 | 3
P | 71 | 1.9551 | 573 | 17650 | 2 | 3
P | 72 | 1.8545 | 543 | 17826 | 2 | 3
P | 73 | 1.7672 | 517 | 18002 | 2 | 3
P | 74 | 0.90184 | 262 | 18174 | 2 | 3
P | 75 | 0 | 3 | 18350 | 2 | 3
P | 76 | -0.0020074 | 0 | 20066 | 3 | 3
P | 77 | 4.3034 | 1289 | 20242 | 3 | 3
P | 78 | 4.3962 | 1318 | 20418 | 3 | 3
P | 79 | 3.1628 | 937 | 20594 | 3 | 3
P | 80 | 3.7137 | 1106 | 20770 | 3 | 3
P | 81 | 3.4504 | 1025 | 20940 | 3 | 3
P | 82 | 3.5416 | 1053 | 21116 | 3 | 3
P | 83 | 4.8416 | 1458 | 21292 | 3 | 3
P | 84 | 5.0817 | 1534 | 21468 | 3 | 3
P | 85 | 4.2521 | 1273 | 21644 | 3 | 3
P | 86 | 4.5175 | 1356 | 21820 | 3 | 3
P | 87 | -0.0020074 | 0 | 21996 | 3 | 3

## dups
December 19,2007 Effingham Inlet- 2007-62
V. Forsland - Analyst
* = Salt on rims
2007-62 | [8 empty] | AVG | AVG | AVG
| Station | Sample # | NO3 | diff sq | Si | diff sq | PO4 | diff sq | NO3 | SIL | PO4 | PO4 X 10 | Comments
1 | Eff13 | 185 | 32.3225 | 0.0027584 | 60.1034 | 0.10997 | 2.7307 | 5.184e-09 | 32.3487 | 60.2692 | 2.7307 | 27.307 | PO4*10 for graphing only
2 |  | 185 | 32.375 |  | 60.435 |  | 2.7307
3 |  | 186 | 32.9547 | 0.68228 | 59.7268 | 0.012887 | 2.6484 | 0.00088697 | 32.5417 | 59.6701 | 2.6633 | 26.6327
4 |  | 186 | 32.1287 |  | 59.6133 |  | 2.6782
5 |  | 187 | 29.6066 | 0.0027657 | 47.1928 | 0.010698 | 2.245 | 0.10628 | 29.6329 | 47.141 | 2.082 | 20.8195
6 |  | 187 | 29.6592 |  | 47.0893 |  | 1.919
7 |  | 187.6 | 27.6078 | 0.0041127 | 43.3758 | 0.010353 | 1.8591 | 0.041521 | 27.5757 | 43.325 | 1.961 | 19.6103
8 |  | 188.0571 | 27.5437 |  | 43.2741 |  | 2.0629
9 |  | 188.5143 | 26.487 | 0.0040934 | 43.1724 | 0.010331 | 1.9666 | 0.00055876 | 26.455 | 43.1216 | 1.9784 | 19.7842
10 |  | 188.9714 | 26.423 |  | 43.0708 |  | 1.9902
11 |  | 189.8857 | 25.0758 | 0.17094 | 41.8198 | 0.10853 | 1.8805 | 0.069738 | 24.869 | 41.9845 | 1.7484 | 17.4844
12 |  | 190.3429 | 24.6623 |  | 42.1492 |  | 1.6164
13 |  | 190.8 | 6.1604 | 0.0035437 | 31.2192 | 0.032833 | 0.61036 | 0.049388 | 6.1306 | 31.3098 | 0.72147 | 7.2147
14 |  | 191.2571 | 6.1009 |  | 31.4004 |  | 0.83259
15 | Eff05 | 191.7143 |  |  | 100.6289 | 13.0473 | 4.3034 | 0.0086107 |  | 102.435 | 4.3498 | 43.4976 | Anoxic samples | no data
16 |  | 192.1714 |  |  | 104.241 |  | 4.3962 | [5 empty] | Anoxic samples | no data
17 |  | 192.6286 |  |  | 89.5351 | 1.0124 | 3.1628 | 0.3035 |  | 89.0321 | 3.4382 | 34.3822 | Anoxic samples | no data
18 |  | 193.0857 |  |  | 88.529 |  | 3.7137 | [5 empty] | Anoxic samples | no data
19 |  | 193.5429 |  |  | 80.3506 | 2.051 | 3.4504 | 0.0083122 |  | 79.6345 | 3.496 | 34.9598 | Anoxic samples | no data
20 |  | 194 |  |  | 78.9185 |  | 3.5416 | [5 empty] | Anoxic samples | no data
21 |  | 194.9143 | 31.3019 | 0.032931 | 66.782 | 0.00080429 | 3.1103 | 0.12881 | 31.2112 | 66.7962 | 2.9308 | 29.3085
22 |  | 195.3714 | 31.1205 |  | 66.8104 |  | 2.7514
23 |  | 195.8286 | 31.173 | 0.051966 | 62.857 | 0.0010491 | 2.4658 | 0.12791 | 31.2869 | 62.8732 | 2.6446 | 26.4462
24 |  | 196.2857 | 31.4009 |  | 62.8894 |  | 2.8234
25 |  | 196.7429 | 31.2196 | 0.16274 | 61.3077 | 0.58754 | 2.8887 | 0.0046894 | 31.4213 | 61.691 | 2.8545 | 28.5448
26 |  | 197.2 | 31.623 |  | 62.0742 |  | 2.8202
27 |  | 197.6571 | 27.7613 | 0.01231 | 53.2082 | 0.15663 | 2.5092 | 0.0047729 | 27.8168 | 53.0103 | 2.5438 | 25.4379
28 |  | 198.1143 | 27.8722 |  | 52.8124 |  | 2.5783
29 |  | 198.5714 | 25.9424 | 0.014908 | 45.4843 | 0.010388 | 1.6303 | 9.024e-06 | 25.8814 | 45.4334 | 1.6288 | 16.2877
30 |  | 199.0286 | 25.8203 |  | 45.3824 |  | 1.6273
31 |  | 199.9429 | 22.9048 | 0.21153 | 41.5455 | 0.57705 | 2.0047 | 0.00040909 | 23.1348 | 41.9253 | 2.0148 | 20.1485
32 |  | 200.4 | 23.3647 |  | 42.3051 |  | 2.025
33 |  | 200.8571 | 18.5414 | 0.086601 | 37.62 | 0.45314 | 1.635 | 0.012274 | 18.3942 | 37.2834 | 1.6904 | 16.9041
34 |  | 201.3143 | 18.2471 |  | 36.9468 |  | 1.7458
35 |  | 201.7714 | 2.5747 | 0.052841 | 25.4519 | 0.061648 | 0.53169 | 0.0011719 | 2.4597 | 25.3277 | 0.51457 | 5.1457
36 |  | 202.2286 | 2.3448 |  | 25.2036 |  | 0.49745
37 | Eff03 | 202.6857 |  |  | 104.5301 | 2.0898 | 4.8416 | 0.057633 |  | 103.8073 | 4.9616 | 49.6165 | Anoxic samples | no data
38 |  | 203.1429 |  |  | 103.0845 |  | 5.0817 | [5 empty] | Anoxic samples | no data
39 |  | 203.6 |  |  | 82.3569 | 0.32893 | 4.2521 | 0.07043 |  | 82.6436 | 4.3848 | 43.8479 | Anoxic samples | no data
40 |  | 204.0571 |  |  | 82.9304 |  | 4.5175 | [5 empty] | Anoxic samples | no data
41 |  | 204.5143 | 26.8298 | 0.051734 | 57.2171 | 0.011518 | 1.9899 | 0.49089 | 26.9436 | 57.1634 | 2.3403 | 23.4027
42 |  | 204.9714 | 27.0573 |  | 57.1098 |  | 2.6906
43 |  | 205.8857 | 21.9922 | 2.6112e-05 | 42.0271 | 0.0017868 | 1.974 | 0.01347 | 21.9896 | 42.0482 | 1.9159 | 19.1593
44 |  | 206.3429 | 21.9871 |  | 42.0694 |  | 1.8579
45 |  | 206.8 | 18.5047 | 0.0039013 | 36.5222 | 0.10748 | 1.6981 | 0.015342 | 18.4735 | 36.6861 | 1.76 | 17.5998
46 |  | 207.2571 | 18.4423 |  | 36.8501 |  | 1.8219
47 |  | 207.7143 | 10.8809 | 0.030081 | 26.7234 | 0.016149 | 1.0884 | 0.023305 | 10.9677 | 26.787 | 1.1647 | 11.6468
48 |  | 208.1714 | 11.0544 |  | 26.8505 |  | 1.241
49 |  | 208.6286 | 1.7117 | 0.0032357 | 23.4129 | 0.024923 | 0.60561 | 4.8653e-05 | 1.6833 | 23.334 | 0.60213 | 6.0213
50 |  | 209.0857 | 1.6549 |  | 23.255 |  | 0.59864
51 | Eff04 | 209.5429 | 25.0499 | 0.013479 | 48.8034 | 0.5579 | 2.2078 | 0.00010264 | 24.9919 | 48.4299 | 2.2128 | 22.1284
52 |  | 210 | 24.9338 |  | 48.0564 |  | 2.2179
53 |  | 210.9143 | 24.3531 | 0.054042 | 44.8775 | 0.013152 | 2.1851 | 4.6608e-05 | 24.4693 | 44.9348 | 2.1885 | 21.8848
54 |  | 211.3714 | 24.5856 |  | 44.9922 |  | 2.1919
55 |  | 211.8286 | 22.1489 | 0.0033109 | 41.536 | 0.013507 | 2.0229 | 0.0031848 | 22.1201 | 41.5941 | 1.9947 | 19.947
56 |  | 212.2857 | 22.0913 |  | 41.6522 |  | 1.9665
57 |  | 212.7429 | 17.1156 | 6.241e-07 | 35.9276 | 0.0005401 | 1.6018 | 0.002215 | 17.116 | 35.9159 | 1.6253 | 16.2534
58 |  | 213.2 | 17.1164 |  | 35.9043 |  | 1.6489
59 |  | 213.6571 | 4.347 | 0.01301 | 26.7978 | 1.2441 | 0.73193 | 8.118e-09 | 4.2899 | 27.3555 | 0.73189 | 7.3189
60 |  | 214.1143 | 4.2329 |  | 27.9132 |  | 0.73184
61 | Eff07A | 214.5714 | 29.2354 | 0.7612 | 66.3809 | 5.0897 | 3.0018 | 0.43874 | 29.6717 | 67.5089 | 2.6706 | 26.7061
62 |  | 215.0286 | 30.1079 |  | 68.6369 |  | 2.3394
63 |  | 215.9429 | 30.864 | 0.01337 | 65.1548 | 0.10602 | 2.8791 | 0.063493 | 30.9219 | 64.992 | 2.7531 | 27.5313
64 |  | 216.4 | 30.9797 |  | 64.8292 |  | 2.6271
65 |  | 216.8571 | 30.8624 | 0.12246 | 64.7902 | 1.0823 | 2.759 | 0.0038372 | 30.6875 | 64.27 | 2.7281 | 27.2805
66 |  | 217.3143 | 30.5125 |  | 63.7499 |  | 2.6971
67 |  | 217.7714 | 26.8505 | 0.084303 | 51.4454 | 1.0559 | 2.3342 | 0.012024 | 26.7053 | 50.9316 | 2.389 | 23.8899
68 |  | 218.2286 | 26.5601 |  | 50.4178 |  | 2.4438
69 |  | 218.6857 | 26.2699 | 0.48474 | 45.8428 | 1.5556 | 1.8709 | 0.080846 | 26.618 | 46.4665 | 2.0131 | 20.1312
70 |  | 219.1429 | 26.9661 |  | 47.0901 |  | 2.1553
71 |  | 219.6 | 25.6318 | 6.4993 | 45.3596 | 18.2609 | 2.1488 | 0.037541 | 24.3571 | 43.2229 | 2.0519 | 20.5193
72 |  | 220.0571 | 23.0824 |  | 41.0863 |  | 1.9551
73 |  | 220.5143 | 22.3881 | 0.053782 | 43.0386 | 0.20383 | 1.8545 | 0.0076274 | 22.5041 | 42.8128 | 1.8109 | 18.1085
74 |  | 220.9714 | 22.62 |  | 42.5871 |  | 1.7672
75 |  | 222 | 7.4552 |  | 32.2728 |  | 0.90184
|  |  | sum | 9.6883 |  | 50.0184 |  | 2.1896
|  |  | count | 32 |  | 37 |  | 37
|  |  | Sp | 0.38908 |  | 0.82215 |  | 0.17202
|  |  | min | 1.6549 |  | 23.255 |  | 0.49745
|  |  | max | 32.9547 |  | 104.5301 |  | 5.0817

## Sec.STD
Analysed December 19, 2007 V.A. Forsland
Secondary Standard- Cruise 2007-13 P1 - E-93
| NO3 | Si | PO4
5m | 11.2418 | 14.9623 | 1.1421
5m | 11.4129 | 14.9882 | 1.1492
600m | 44.1502 | 111.1114 | 3.0566
600m | 44.8507 | 112.0349 | 3.0631