## File List
Number of Files= |  | 17
Pair # | Primary File | Secondary File | First Row in Main | Last Row in Main | Comparison
1 | 2008-01-0001.mrgcor1 | 2008-01-0001.th1 | 11 | 21 | 2008-01-0001.mrgcor1 & 2008-01-0001.th1
2 | 2008-01-0003.mrgcor1 | 2008-01-0003.th1 | 23 | 30 | 2008-01-0003.mrgcor1 & 2008-01-0003.th1
3 | 2008-01-0012.mrgcor1 | 2008-01-0012.th1 | 32 | 50 | 2008-01-0012.mrgcor1 & 2008-01-0012.th1
4 | 2008-01-0018.mrgcor1 | 2008-01-0018.th1 | 52 | 71 | 2008-01-0018.mrgcor1 & 2008-01-0018.th1
5 | 2008-01-0020.mrgcor1 | 2008-01-0020.th1 | 73 | 73 | 2008-01-0020.mrgcor1 & 2008-01-0020.th1
6 | 2008-01-0024.mrgcor1 | 2008-01-0024.th1 | 75 | 97 | 2008-01-0024.mrgcor1 & 2008-01-0024.th1
7 | 2008-01-0029.mrgcor1 | 2008-01-0029.th1 | 99 | 99 | 2008-01-0029.mrgcor1 & 2008-01-0029.th1
8 | 2008-01-0035.mrgcor1 | 2008-01-0035.th1 | 101 | 124 | 2008-01-0035.mrgcor1 & 2008-01-0035.th1
9 | 2008-01-0040.mrgcor1 | 2008-01-0040.th1 | 126 | 149 | 2008-01-0040.mrgcor1 & 2008-01-0040.th1
10 | 2008-01-0041.mrgcor1 | 2008-01-0041.th1 | 151 | 151 | 2008-01-0041.mrgcor1 & 2008-01-0041.th1
11 | 2008-01-0043.mrgcor1 | 2008-01-0043.th1 | 153 | 153 | 2008-01-0043.mrgcor1 & 2008-01-0043.th1
12 | 2008-01-0046.mrgcor1 | 2008-01-0046.th1 | 155 | 178 | 2008-01-0046.mrgcor1 & 2008-01-0046.th1
13 | 2008-01-0056.mrgcor1 | 2008-01-0056.th1 | 180 | 188 | 2008-01-0056.mrgcor1 & 2008-01-0056.th1
14 | 2008-01-0057.mrgcor1 | 2008-01-0057.th1 | 190 | 201 | 2008-01-0057.mrgcor1 & 2008-01-0057.th1
15 | 2008-01-0058.mrgcor1 | 2008-01-0058.th1 | 203 | 217 | 2008-01-0058.mrgcor1 & 2008-01-0058.th1
16 | 2008-01-0061.mrgcor1 | 2008-01-0061.th1 | 219 | 231 | 2008-01-0061.mrgcor1 & 2008-01-0061.th1
17 | 2008-01-0074.mrgcor1 | 2008-01-0074.th1 | 233 | 244 | 2008-01-0074.mrgcor1 & 2008-01-0074.th1

## (DOX_CTD - DOX_BOT)
Calculation of Linear Least Squares Fit For
(DOX_CTD - DOX_BOT)
2
Fit Equation: Diff = m * Prop + b
where: Diff =Diff (DOX_CTD - DOX_BOT), Prop=DOX_CTD
Coefficients |  |  |  | Error Estimates |  |  |  | Regression Line Limits
| Value | Std Err. |  | Coeff of Determination |  | 0.00019562 |  | X | CALC Y
m= | -0.00056083 | 0.0034897 |  | Std Dev of Resid |  | 0.10322 |  | 0 | 0.041746
b= | 0.041746 | 0.017072 |  | Resid Sum of Squares |  | 1.4064 |  | 7.1265 | 0.03775
# of Values Extracted = |  |  | 218
# of Values Used in Fit = |  |  | 134
File | Use | Press* | DOX_CTD | DOX_CTD | Diff (DOX_CTD - DOX_BOT) |  |  |  | Fit vs. | DOX_CTD
Pair # | in Fit? | Average | Average | Std Dev | Measured | Fit | Resid |  | X | Y
1 | YES | 0 | 0 | 0 | -0.118 | 0.041746 | 0.15975 |  | 0 | -0.118
1 | YES | 201.005 | 0.099 | 0 | 0.052 | 0.041691 | -0.010309 |  | 0.099 | 0.052
1 | YES | 176 | 0.1055 | 0.00070711 | 0.0225 | 0.041687 | 0.019187 |  | 0.1055 | 0.0225
1 | YES | 150.995 | 0.114 | 0 | 0.024 | 0.041682 | 0.017682 |  | 0.114 | 0.024
1 | YES | 125.985 | 0.1585 | 0.0077782 | 0.0775 | 0.041657 | -0.035843 |  | 0.1585 | 0.0775
1 | NO | 100.995 | 1.255 | 0.17819 | 0.441 | 0.041042 | -0.39996 |  | 4.3585 | 0.2275
1 | YES | 75.995 | 4.3585 | 0.077075 | 0.2275 | 0.039302 | -0.1882 |  | 4.5055 | 0.1585
1 | YES | 50.99 | 4.5055 | 0.070004 | 0.1585 | 0.03922 | -0.11928 |  | 5.578 | 0.038
1 | NO | 25.99 | 5.4515 | 0.048791 | 0.3975 | 0.038689 | -0.35881 |  | 5.6435 | 0.1015
1 | YES | 11.01 | 5.578 | 0.011314 | 0.038 | 0.038618 | 0.00061792 |  | 4.149 | 0.177
1 | YES | 4.995 | 5.6435 | 0.02192 | 0.1015 | 0.038581 | -0.062919 |  | 5.3755 | 0.1295
2 | NO | 0 | 0 | 0 | -3.943 | 0.041746 | 3.9847 |  | 5.3755 | 0.1445
2 | YES | 101.005 | 4.149 | 0.0098995 | 0.177 | 0.039419 | -0.13758 |  | 6.8095 | 0.2215
2 | YES | 75.99 | 5.3755 | 0.068589 | 0.1295 | 0.038732 | -0.090768 |  | 0.2995 | 0.0395
2 | YES | 75.99 | 5.3755 | 0.068589 | 0.1445 | 0.038732 | -0.10577 |  | 0.3 | 0.033
2 | NO | 51.06 | 6.796 | 0.014143 | 0.724 | 0.037935 | -0.68607 |  | 0.2705 | 0.0445
2 | YES | 26.005 | 6.8095 | 0.0035353 | 0.2215 | 0.037927 | -0.18357 |  | 0.4705 | 0.0575
2 | NO | 0 | 0 | 0 | -6.578 | 0.041746 | 6.6197 |  | 1.0355 | 0.0845
2 | NO | 0 | 0 | 0 | -6.581 | 0.041746 | 6.6227 |  | 1.4725 | 0.0485
3 | NO | 0 | 0 | 0 | -0.507 | 0.041746 | 0.54875 |  | 1.729 | 0.098
3 | NO | 1252.99 | 0.437 | 0.0014142 | -0.005 | 0.041501 | 0.046501 |  | 2.2855 | 0.0465
3 | YES | 1000.99 | 0.2995 | 0.00070712 | 0.0395 | 0.041578 | 0.0020784 |  | 2.517 | 0.141
3 | YES | 1002.98 | 0.3 | 0.0014142 | 0.033 | 0.041578 | 0.0085781 |  | 2.863 | 0.072
3 | YES | 800.99 | 0.2705 | 0.0007071 | 0.0445 | 0.041595 | -0.0029054 |  | 6.8335 | 0.2195
3 | YES | 601.04 | 0.4705 | 0.0007071 | 0.0575 | 0.041482 | -0.016018 |  | 6.861 | 0.23
3 | YES | 401.295 | 1.0355 | 0.0035355 | 0.0845 | 0.041166 | -0.043335 |  | 6.9145 | 0.2175
3 | YES | 300.985 | 1.4725 | 0.0049497 | 0.0485 | 0.040921 | -0.0075794 |  | 6.918 | 0.22
3 | YES | 252.01 | 1.729 | 0 | 0.098 | 0.040777 | -0.057223 |  | 0.2765 | 0.0385
3 | YES | 198.995 | 2.2855 | 0.03182 | 0.0465 | 0.040465 | -0.0060354 |  | 0.2765 | 0.0355
3 | NO | 176.99 | 2.538 | 0 | 0.33 | 0.040323 | -0.28968 |  | 0.255 | 0.016
3 | YES | 151.99 | 2.517 | 0 | 0.141 | 0.040335 | -0.10067 |  | 0.3575 | 0.0345
3 | YES | 127.99 | 2.863 | 0.018385 | 0.072 | 0.040141 | -0.031859 |  | 0.8705 | 0.0165
3 | NO | 102 | 3.314 | 0 | -0.422 | 0.039888 | 0.46189 |  | 1.3195 | -0.0445
3 | NO | 75.965 | 4.55 | 0.066468 | -0.846 | 0.039195 | 0.88519 |  | 2.351 | -0.09
3 | YES | 49 | 6.8335 | 0.00070706 | 0.2195 | 0.037914 | -0.18159 |  | 2.868 | -0.029
3 | YES | 25.995 | 6.861 | 0.0028282 | 0.23 | 0.037898 | -0.1921 |  | 6.922 | 0.161
3 | YES | 10.98 | 6.9145 | 0.0063642 | 0.2175 | 0.037868 | -0.17963 |  | 6.988 | 0.199
3 | YES | 5.005 | 6.918 | 0.0042427 | 0.22 | 0.037867 | -0.18213 |  | 0.274 | -0.044
4 | NO | 2000.67 | 1.4005 | 0.00070714 | -0.0805 | 0.040961 | 0.12146 |  | 0.2535 | 0.0315
4 | NO | 1501.09 | 0.70625 | 0.00095745 | -0.02275 | 0.04135 | 0.0641 |  | 0.487 | -0.265
4 | NO | 1249.01 | 0.414 | 0 | 0.032 | 0.041514 | 0.0095141 |  | 1.3285 | 0.0105
4 | YES | 999.005 | 0.2765 | 0.00070712 | 0.0385 | 0.041591 | 0.0030913 |  | 2.462 | 0.227
4 | YES | 999.005 | 0.2765 | 0.00070712 | 0.0355 | 0.041591 | 0.0060913 |  | 6.913 | 0.115
4 | YES | 798.99 | 0.255 | 0 | 0.016 | 0.041603 | 0.025603 |  | 6.915 | 0.135
4 | YES | 601 | 0.3575 | 0.0035356 | 0.0345 | 0.041546 | 0.0070458 |  | 6.9085 | 0.1225
4 | YES | 401 | 0.8705 | 0.006364 | 0.0165 | 0.041258 | 0.024758 |  | 6.9073 | 0.10533
4 | YES | 301 | 1.3195 | 0.013435 | -0.0445 | 0.041006 | 0.085506 |  | 6.9115 | 0.1075
4 | NO | 248.99 | 2.077 | 0.0028284 | -0.374 | 0.040581 | 0.41458 |  | 7.001 | 0.051
4 | YES | 200.99 | 2.351 | 0.039598 | -0.09 | 0.040428 | 0.13043 |  | 0.302 | 0.036
4 | NO | 175.99 | 2.67 | 0.0028284 | 0.355 | 0.040249 | -0.31475 |  | 0.377 | 0.029
4 | NO | 149.793 | 3.1673 | 0.016773 | -0.77367 | 0.03997 | 0.81364 |  | 0.599 | 0.087
4 | YES | 125.995 | 2.868 | 0.035355 | -0.029 | 0.040138 | 0.069138 |  | 1.0845 | 0.0765
4 | NO | 100.99 | 3.63 | 0.072125 | -0.655 | 0.039711 | 0.69471 |  | 4.059 | 0.22
4 | NO | 75.975 | 5.2745 | 0.1195 | -1.0505 | 0.038788 | 1.0893 |  | 6.986 | 0.031
4 | YES | 50.99 | 6.922 | 0.0028282 | 0.161 | 0.037864 | -0.12314 |  | 6.9885 | 0.0395
4 | YES | 23.99 | 6.988 | 0.0042427 | 0.199 | 0.037827 | -0.16117 |  | 7.011 | 0.055
4 | NO | 0 | 0 | 0 | -6.804 | 0.041746 | 6.8457 |  | 7.012 | 0.043
4 | NO | 0 | 0 | 0 | -6.793 | 0.041746 | 6.8347 |  | 7.014 | 0.02
5 | NO | 6.985 | 6.9675 | 0.0021212 | 6.5445 | 0.037839 | -6.5067 |  | 0.377 | 0.006
6 | NO | 3264.99 | 2.269 | 0 | -0.225 | 0.040474 | 0.26547 |  | 0.442 | 0.036
6 | NO | 3002 | 2.236 | 0 | -0.056 | 0.040492 | 0.096492 |  | 0.667 | 0.019
6 | NO | 2500.98 | 1.9325 | 0.00070706 | -0.0285 | 0.040663 | 0.069163 |  | 1.3345 | 0.0895
6 | NO | 1998.99 | 1.3895 | 0.00070706 | 0.0015 | 0.040967 | 0.039467 |  | 7.0415 | 0.0035
6 | NO | 1501.13 | 0.69 | 0.0034641 | -0.053 | 0.041359 | 0.094359 |  | 7.0405 | -0.0075002
6 | NO | 1501.13 | 0.69 | 0.0034641 | 0.003 | 0.041359 | 0.038359 |  | 7.032 | -0.024
6 | NO | 1251.01 | 0.401 | 0 | 0.154 | 0.041521 | -0.11248 |  | 7.0433 | -0.0016665
6 | YES | 1001.01 | 0.274 | 0.0014142 | -0.044 | 0.041593 | 0.085593 |  | 7.042 | -0.022
6 | YES | 800.995 | 0.2535 | 0.00070712 | 0.0315 | 0.041604 | 0.010104 |  | 7.043 | -0.0079999
6 | YES | 599.005 | 0.487 | 0.0014142 | -0.265 | 0.041473 | 0.30647 |  | 7.074 | -0.126
6 | YES | 400.99 | 1.3285 | 0.0077782 | 0.0105 | 0.041001 | 0.030501 |  | 0.3895 | 0.0715
6 | YES | 300.995 | 2.462 | 0.022627 | 0.227 | 0.040366 | -0.18663 |  | 0.4805 | 0.0125
6 | NO | 250.99 | 3.446 | 0.0028284 | 3.209 | 0.039814 | -3.1692 |  | 0.4955 | 0.0175
6 | NO | 200 | 3.515 | 0.0065575 | 3.132 | 0.039775 | -3.0922 |  | 0.842 | 0.05
6 | NO | 174.005 | 3.7615 | 0.030406 | 3.5465 | 0.039637 | -3.5069 |  | 3.723 | 0.119
6 | NO | 148.99 | 3.898 | 0.0056568 | 3.494 | 0.03956 | -3.4544 |  | 4.686 | 0.283
6 | NO | 123.98 | 4.6565 | 0.10112 | 3.3525 | 0.039135 | -3.3134 |  | 6.6945 | 0.0545
6 | NO | 100.99 | 6.4175 | 0.10536 | 0.8385 | 0.038147 | -0.80035 |  | 7.1175 | -0.0495
6 | YES | 74.9867 | 6.913 | 0.0020001 | 0.115 | 0.037869 | -0.077131 |  | 7.1215 | -0.2005
6 | YES | 50.995 | 6.915 | 0.0028282 | 0.135 | 0.037868 | -0.097132 |  | 7.1265 | -0.0085001
6 | YES | 25.99 | 6.9085 | 0.0021212 | 0.1225 | 0.037872 | -0.084628 |  | 7.121 | -0.0019999
6 | YES | 9.93 | 6.9073 | 0.0025164 | 0.10533 | 0.037872 | -0.067461 |  | 7.1225 | -0.017499
6 | YES | 4.99 | 6.9115 | 0.0021215 | 0.1075 | 0.03787 | -0.06963 |  | 3.559 | -0.3
7 | YES | 10.99 | 7.001 | 0.0014141 | 0.051 | 0.03782 | -0.01318 |  | 4.19 | 0.122
8 | NO | 0 | 0 | 0 | -2.931 | 0.041746 | 2.9727 |  | 4.8935 | 0.0905
8 | NO | 0 | 0 | 0 | -2.759 | 0.041746 | 2.8007 |  | 5.924 | -0.0070005
8 | NO | 3002.01 | 2.4 | 0 | -0.063 | 0.0404 | 0.1034 |  | 6.122 | 0.0010004
8 | NO | 0 | 0 | 0 | -2.712 | 0.041746 | 2.7537 |  | 6.6205 | -0.0425
8 | NO | 2499 | 1.9425 | 0.0035355 | -0.0495 | 0.040657 | 0.090157 |  | 6.714 | -0.104
8 | NO | 2001.31 | 1.3415 | 0.00070714 | -0.0425 | 0.040994 | 0.083494 |  | 6.812 | -0.092
8 | NO | 1499.35 | 0.57967 | 0.0023094 | 0.020667 | 0.041421 | 0.020755 |  | 6.845 | -0.06
8 | NO | 1250.99 | 0.346 | 0.0014142 | -0.525 | 0.041552 | 0.56655 |  | 3.1015 | 0.0015001
8 | YES | 998.995 | 0.302 | 0.0014142 | 0.036 | 0.041577 | 0.005577 |  | 3.1545 | 0.0145
8 | YES | 799 | 0.377 | 0.0014142 | 0.029 | 0.041535 | 0.012535 |  | 3.496 | 0.07
8 | YES | 602.01 | 0.599 | 0 | 0.087 | 0.04141 | -0.04559 |  | 3.729 | 0.023
8 | YES | 399.005 | 1.0845 | 0.0035355 | 0.0765 | 0.041138 | -0.035362 |  | 3.989 | 0.054
8 | NO | 302.14 | 1.897 | 0 | 1.567 | 0.040682 | -1.5263 |  | 4.987 | 0.049
8 | NO | 252 | 2.553 | 0 | 2.245 | 0.040315 | -2.2047 |  | 5.5675 | -0.0205
8 | NO | 200.99 | 3.451 | 0.025456 | 3.172 | 0.039811 | -3.1322 |  | 5.7565 | 0.0125
8 | NO | 176.01 | 3.7505 | 0.0035356 | 3.4015 | 0.039643 | -3.3619 |  | 6.4975 | 0.0325
8 | NO | 149 | 4.0295 | 0.0091924 | 3.5175 | 0.039486 | -3.478 |  | 6.691 | -0.0050001
8 | YES | 126 | 4.059 | 0.022627 | 0.22 | 0.03947 | -0.18053 |  | 6.759 | -0.03
8 | NO | 99.95 | 6.899 | 0 | 1.587 | 0.037877 | -1.5491 |  | 6.7855 | -0.0435
8 | YES | 75.99 | 6.986 | 0.0042427 | 0.031 | 0.037828 | 0.0068283 |  | 3.068 | 0.054
8 | YES | 50.99 | 6.9885 | 0.0021212 | 0.0395 | 0.037827 | -0.0016728 |  | 3.235 | 0.012
8 | YES | 26.015 | 7.011 | 0.0042427 | 0.055 | 0.037814 | -0.017185 |  | 3.3545 | 0.0835
8 | YES | 10.99 | 7.012 | 0.0014141 | 0.043 | 0.037814 | -0.0051864 |  | 3.8905 | 0.0685
8 | YES | 5.255 | 7.014 | 0.0056568 | 0.02 | 0.037813 | 0.017813 |  | 4.064 | -0.026
9 | NO | 0 | 0 | 0 | -3.088 | 0.041746 | 3.1297 |  | 4.882 | 0.224
9 | NO | 0 | 0 | 0 | -2.863 | 0.041746 | 2.9047 |  | 5.7905 | -0.0475
9 | NO | 2999.12 | 2.427 | 0.0028284 | -0.049 | 0.040385 | 0.089385 |  | 6.787 | -0.186
9 | NO | 2500.51 | 1.8575 | 0.0035355 | -0.0295 | 0.040705 | 0.070204 |  | 6.814 | -0.083
9 | NO | 2502 | 1.86 | 0 | -0.083 | 0.040703 | 0.1237 |  | 6.2655 | -0.2905
9 | NO | 2000.99 | 1.232 | 0.0014143 | -0.033 | 0.041055 | 0.074055 |  | 2.146 | 0.033
9 | NO | 1501.12 | 0.561 | 0.0011547 | 0.038 | 0.041432 | 0.0034317 |  | 2.228 | 0.037
9 | NO | 1250.39 | 0.36667 | 0.0011547 | 0.061667 | 0.041541 | -0.020126 |  | 2.4945 | 0.0575
9 | YES | 999.005 | 0.377 | 0.0028284 | 0.006 | 0.041535 | 0.035535 |  | 3.2545 | 0.2055
9 | YES | 801.48 | 0.442 | 0 | 0.036 | 0.041498 | 0.0054984 |  | 4.291 | 0.078
9 | YES | 598.985 | 0.667 | 0.0014142 | 0.019 | 0.041372 | 0.022372 |  | 5.036 | 0.0020003
9 | YES | 396.99 | 1.3345 | 0.013435 | 0.0895 | 0.040998 | -0.048502 |  | 5.4035 | -0.0475
9 | NO | 299.01 | 2.2035 | 0.014849 | 1.8845 | 0.040511 | -1.844 |  | 6.0315 | 0.0965
9 | NO | 249.115 | 2.9975 | 0.024749 | 2.6895 | 0.040065 | -2.6494 |  | 6.7305 | -0.0995
9 | NO | 201.01 | 4.017 | 0.032527 | 3.633 | 0.039493 | -3.5935 |  | 6.7305 | 0.0305
9 | NO | 174 | 4.672 | 0.0014141 | 4.254 | 0.039126 | -4.2149 |  | 6.7343 | -0.096666
9 | NO | 150.995 | 5.125 | 0.050911 | 4.473 | 0.038872 | -4.4341 |  | 2.015 | 0.021
9 | NO | 125.67 | 5.9145 | 0.25385 | 4.6705 | 0.038429 | -4.6321 |  | 2.319 | 0.046
9 | YES | 99 | 7.0415 | 0.0021215 | 0.0035 | 0.037797 | 0.034297 |  | 2.621 | 0.116
9 | YES | 73.99 | 7.0405 | 0.0091924 | -0.0075002 | 0.037798 | 0.045298 |  | 3.567 | 0.193
9 | YES | 48.985 | 7.032 | 0.0014141 | -0.024 | 0.037803 | 0.061803 |  | 4.633 | 0.139
9 | YES | 26.9933 | 7.0433 | 0.0030551 | -0.0016665 | 0.037796 | 0.039463 |  | 4.6115 | -0.1385
9 | YES | 8.985 | 7.042 | 0.0014145 | -0.022 | 0.037797 | 0.059797 |  | 4.7515 | 0.1475
9 | YES | 6.985 | 7.043 | 0.0028286 | -0.0079999 | 0.037796 | 0.045796 |  | 5.6865 | 0.2365
10 | NO | 10.985 | 7.0845 | 0.00070706 | -0.3715 | 0.037773 | 0.40927 |  | 6.125 | 0.0050001
11 | YES | 8.99 | 7.074 | 0.0014141 | -0.126 | 0.037779 | 0.16378 |  | 6.2375 | 0.0415
12 | NO | 4301 | 3.127 | 0 | -0.17 | 0.039993 | 0.20999 |  | 6.6325 | -0.0715 | 0.039407
12 | NO | 0 | 0 | 0 | -3.182 | 0.041746 | 3.2237
12 | NO | 0 | 0 | 0 | -2.967 | 0.041746 | 3.0087
12 | NO | 3000.94 | 2.4965 | 0.00070706 | -0.0615 | 0.040346 | 0.10185
12 | NO | 2501.04 | 1.9485 | 0.0035355 | -0.0835 | 0.040654 | 0.12415
12 | NO | 2000.99 | 1.3495 | 0.00070714 | -0.0395 | 0.040989 | 0.08049
12 | NO | 1501.11 | 0.69625 | 0.0020616 | -0.00875 | 0.041356 | 0.050106
12 | NO | 1248.98 | 0.4485 | 0.0021213 | 0.0185 | 0.041495 | 0.022995
12 | YES | 1003 | 0.3895 | 0.0007071 | 0.0715 | 0.041528 | -0.029972
12 | YES | 801.015 | 0.4805 | 0.00070712 | 0.0125 | 0.041477 | 0.028977
12 | YES | 600.995 | 0.4955 | 0.0021213 | 0.0175 | 0.041468 | 0.023968
12 | YES | 403.38 | 0.842 | 0 | 0.05 | 0.041274 | -0.0087259
12 | NO | 300.915 | 1.3065 | 0.013435 | 0.8165 | 0.041014 | -0.77549
12 | NO | 248.01 | 1.846 | 0 | 1.424 | 0.040711 | -1.3833
12 | NO | 201.005 | 2.682 | 0.033941 | 2.321 | 0.040242 | -2.2808
12 | NO | 173.995 | 3.187 | 0.018385 | 2.728 | 0.039959 | -2.688
12 | YES | 150.995 | 3.723 | 0.045255 | 0.119 | 0.039658 | -0.079342
12 | YES | 124.005 | 4.686 | 0.038184 | 0.283 | 0.039118 | -0.24388
12 | YES | 100.98 | 6.6945 | 0.11526 | 0.0545 | 0.037992 | -0.016508
12 | YES | 75.99 | 7.1175 | 0.0063642 | -0.0495 | 0.037755 | 0.087254
12 | YES | 46.505 | 7.1215 | 0.00070739 | -0.2005 | 0.037752 | 0.23825
12 | YES | 25.97 | 7.1265 | 0.00070706 | -0.0085001 | 0.03775 | 0.04625
12 | YES | 10.985 | 7.121 | 0.0028286 | -0.0019999 | 0.037753 | 0.039753
12 | YES | 5 | 7.1225 | 0.00070706 | -0.017499 | 0.037752 | 0.055251
13 | YES | 185.89 | 3.559 | 0 | -0.3 | 0.03975 | 0.33975
13 | YES | 150.98 | 4.19 | 0.039598 | 0.122 | 0.039396 | -0.082604
13 | YES | 125.995 | 4.8935 | 0.038891 | 0.0905 | 0.039002 | -0.051498
13 | YES | 101.005 | 5.924 | 0.028284 | -0.0070005 | 0.038424 | 0.045424
13 | YES | 76 | 6.122 | 0 | 0.0010004 | 0.038313 | 0.037313
13 | YES | 51.005 | 6.6205 | 0.0021215 | -0.0425 | 0.038033 | 0.080533
13 | YES | 25.995 | 6.714 | 0.0098998 | -0.104 | 0.037981 | 0.14198
13 | YES | 10.99 | 6.812 | 0.0098995 | -0.092 | 0.037926 | 0.12993
13 | YES | 4.99 | 6.845 | 0.014142 | -0.06 | 0.037907 | 0.097907
14 | YES | 301.01 | 3.1015 | 0.00070706 | 0.0015001 | 0.040007 | 0.038507
14 | YES | 249.01 | 3.1545 | 0.0035356 | 0.0145 | 0.039977 | 0.025477
14 | YES | 198.995 | 3.496 | 0.014142 | 0.07 | 0.039786 | -0.030214
14 | YES | 174.02 | 3.729 | 0.015556 | 0.023 | 0.039655 | 0.016655
14 | YES | 151 | 3.989 | 0.046669 | 0.054 | 0.039509 | -0.014491
14 | YES | 125.985 | 4.987 | 0.084853 | 0.049 | 0.038949 | -0.01005
14 | YES | 100.995 | 5.5675 | 0.016263 | -0.0205 | 0.038624 | 0.059124
14 | YES | 75.99 | 5.7565 | 0.03182 | 0.0125 | 0.038518 | 0.026018
14 | YES | 50.995 | 6.4975 | 0.02192 | 0.0325 | 0.038102 | 0.0056025
14 | YES | 25.99 | 6.691 | 0.0098995 | -0.0050001 | 0.037994 | 0.042994
14 | YES | 10.995 | 6.759 | 0.0028286 | -0.03 | 0.037956 | 0.067956
14 | YES | 4.99 | 6.7855 | 0.0021215 | -0.0435 | 0.037941 | 0.081441
15 | NO | 0 | 0 | 0 | -3.039 | 0.041746 | 3.0807
15 | YES | 400.995 | 3.068 | 0.0056569 | 0.054 | 0.040026 | -0.013974
15 | NO | 0 | 0 | 0 | -3.151 | 0.041746 | 3.1927
15 | YES | 299.01 | 3.235 | 0.0028284 | 0.012 | 0.039932 | 0.027932
15 | YES | 250.995 | 3.3545 | 0.0049497 | 0.0835 | 0.039865 | -0.043635
15 | YES | 200.995 | 3.8905 | 0.0049497 | 0.0685 | 0.039564 | -0.028936
15 | YES | 175.995 | 4.064 | 0.011314 | -0.026 | 0.039467 | 0.065467
15 | YES | 151.99 | 4.882 | 0 | 0.224 | 0.039008 | -0.18499
15 | YES | 125.995 | 5.7905 | 0.14213 | -0.0475 | 0.038499 | 0.085999
15 | YES | 101.005 | 6.787 | 0.011314 | -0.186 | 0.03794 | 0.22394
15 | YES | 75.99 | 6.814 | 0.012728 | -0.083 | 0.037925 | 0.12092
15 | YES | 51 | 6.2655 | 0.05869 | -0.2905 | 0.038232 | 0.32873
15 | NO | 25.98 | 6.09 | 0.0056568 | 1.395 | 0.038331 | -1.3567
15 | NO | 10.995 | 6.3095 | 0.0077783 | 1.6015 | 0.038208 | -1.5633
15 | NO | 4.99 | 6.3545 | 0.014849 | 0.3505 | 0.038183 | -0.31232
16 | NO | 0 | 0 | 0 | -2.102 | 0.041746 | 2.1437
16 | YES | 298.975 | 2.146 | 0.0042427 | 0.033 | 0.040543 | 0.0075428
16 | YES | 251.01 | 2.228 | 0.0014143 | 0.037 | 0.040497 | 0.0034966
16 | YES | 198.995 | 2.4945 | 0.017678 | 0.0575 | 0.040347 | -0.017153
16 | YES | 176.005 | 3.2545 | 0.067175 | 0.2055 | 0.039921 | -0.16558
16 | YES | 150.003 | 4.291 | 0.04 | 0.078 | 0.03934 | -0.03866
16 | YES | 126 | 5.036 | 0.031113 | 0.0020003 | 0.038922 | 0.036922
16 | YES | 99 | 5.4035 | 0.012021 | -0.0475 | 0.038716 | 0.086216
16 | YES | 73.99 | 6.0315 | 0.017678 | 0.0965 | 0.038364 | -0.058136
16 | NO | 50.995 | 6.7055 | 0.036062 | 2.4795 | 0.037986 | -2.4415
16 | YES | 23.985 | 6.7305 | 0.02192 | -0.0995 | 0.037972 | 0.13747
16 | YES | 10.995 | 6.7305 | 0.024749 | 0.0305 | 0.037972 | 0.0074713
16 | YES | 4.31 | 6.7343 | 0.021549 | -0.096666 | 0.03797 | 0.13464
17 | NO | 0 | 0 | 0 | -1.949 | 0.041746 | 1.9907
17 | YES | 251 | 2.015 | 0.0028284 | 0.021 | 0.040616 | 0.019616
17 | YES | 200.995 | 2.319 | 0.012728 | 0.046 | 0.040446 | -0.0055542
17 | YES | 176 | 2.621 | 0.031113 | 0.116 | 0.040276 | -0.075724
17 | YES | 151 | 3.567 | 0.050912 | 0.193 | 0.039746 | -0.15325
17 | YES | 126 | 4.633 | 0.0098995 | 0.139 | 0.039148 | -0.099852
17 | YES | 101.005 | 4.6115 | 0.054447 | -0.1385 | 0.03916 | 0.17766
17 | YES | 75.99 | 4.7515 | 0.050205 | 0.1475 | 0.039082 | -0.10842
17 | YES | 51.005 | 5.6865 | 0.047376 | 0.2365 | 0.038557 | -0.19794
17 | YES | 25.995 | 6.125 | 0.011314 | 0.0050001 | 0.038311 | 0.033311
17 | YES | 11 | 6.2375 | 0.070004 | 0.0415 | 0.038248 | -0.0032519
17 | YES | 5.01 | 6.6325 | 0.10677 | -0.0715 | 0.038027 | 0.10953
YES
YES
YES
YES
YES
NO
YES
YES
NO
YES
YES
NO
YES
YES
YES
NO
YES
NO
NO
NO
NO
YES
YES
YES
YES
YES
YES
YES
YES
NO
YES
YES
NO
NO
YES
YES
YES
YES
NO
NO
NO
YES
YES
YES
YES
YES
YES
NO
YES
NO
NO
YES
NO
NO
YES
YES
NO
NO
NO
NO
NO
NO
NO
NO
NO
NO
YES
YES
YES
YES
YES
NO
NO
NO
NO
NO
NO
YES
YES
YES
YES
YES
YES
NO
NO
NO
NO
NO
NO
NO
NO
YES
YES
YES
YES
NO
NO
NO
NO
NO
YES
NO
YES
YES
YES
YES
YES
NO
NO
NO
NO
NO
NO
NO
NO
YES
YES
YES
YES
NO
NO
NO
NO
NO
NO
YES
YES
YES
YES
YES
YES
NO
YES
NO
NO
NO
NO
NO
NO
NO
NO
YES
YES
YES
YES
NO
NO
NO
NO
YES
YES
YES
YES
YES
YES
YES
YES
YES
YES
YES
YES
YES
YES
YES
YES
YES
YES
YES
YES
YES
YES
YES
YES
YES
YES
YES
YES
YES
NO
YES
NO
YES
YES
YES
YES
YES
YES
YES
YES
YES
NO
NO
NO
NO
YES
YES
YES
YES
YES
YES
YES
YES
NO
YES
YES
YES
NO
YES
YES
YES
YES
YES
YES
YES
YES
YES
YES
YES
FIT vs. Press*
FIT vs. DOX_CTD
FIT vs. File Pair #
MAKE/UPDATE CHART
CREATE CAL CTRL
INCLUDE/EXCLUDE

## (DOX_CTD - DOX_BOT) (2)
Calculation of Linear Least Squares Fit For
(DOX_CTD - DOX_BOT)
1
Fit Equation: Diff = m * Prop + b
where: Diff =Diff (DOX_CTD - DOX_BOT), Prop=Press*
Coefficients |  |  |  | Error Estimates |  |  |  | Regression Line Limits
| Value | Std Err. |  | Coeff of Determination |  | 0.0019352 |  | X | CALC Y
m= | -1.6252e-05 | 3.2124e-05 |  | Std Dev of Resid |  | 0.10313 |  | 0 | 0.043036
b= | 0.043036 | 0.011439 |  | Resid Sum of Squares |  | 1.4039 |  | 1003 | 0.026736
# of Values Extracted = |  |  | 218
# of Values Used in Fit = |  |  | 134
File | Use | Press* | DOX_CTD | DOX_CTD | Diff (DOX_CTD - DOX_BOT) |  |  |  | Fit vs. | Press*
Pair # | in Fit? | Average | Average | Std Dev | Measured | Fit | Resid |  | X | Y
1 | YES | 0 | 0 | 0 | -0.118 | 0.043036 | 0.16104 |  | 0 | -0.118
1 | YES | 201.005 | 0.099 | 0 | 0.052 | 0.03977 | -0.01223 |  | 201.005 | 0.052
1 | YES | 176 | 0.1055 | 0.00070711 | 0.0225 | 0.040176 | 0.017676 |  | 176 | 0.0225
1 | YES | 150.995 | 0.114 | 0 | 0.024 | 0.040582 | 0.016582 |  | 150.995 | 0.024
1 | YES | 125.985 | 0.1585 | 0.0077782 | 0.0775 | 0.040989 | -0.036511 |  | 125.985 | 0.0775
1 | NO | 100.995 | 1.255 | 0.17819 | 0.441 | 0.041395 | -0.3996 |  | 75.995 | 0.2275
1 | YES | 75.995 | 4.3585 | 0.077075 | 0.2275 | 0.041801 | -0.1857 |  | 50.99 | 0.1585
1 | YES | 50.99 | 4.5055 | 0.070004 | 0.1585 | 0.042208 | -0.11629 |  | 11.01 | 0.038
1 | NO | 25.99 | 5.4515 | 0.048791 | 0.3975 | 0.042614 | -0.35489 |  | 4.995 | 0.1015
1 | YES | 11.01 | 5.578 | 0.011314 | 0.038 | 0.042857 | 0.0048574 |  | 101.005 | 0.177
1 | YES | 4.995 | 5.6435 | 0.02192 | 0.1015 | 0.042955 | -0.058545 |  | 75.99 | 0.1295
2 | NO | 0 | 0 | 0 | -3.943 | 0.043036 | 3.986 |  | 75.99 | 0.1445
2 | YES | 101.005 | 4.149 | 0.0098995 | 0.177 | 0.041395 | -0.13561 |  | 26.005 | 0.2215
2 | YES | 75.99 | 5.3755 | 0.068589 | 0.1295 | 0.041801 | -0.087699 |  | 1000.99 | 0.0395
2 | YES | 75.99 | 5.3755 | 0.068589 | 0.1445 | 0.041801 | -0.1027 |  | 1002.98 | 0.033
2 | NO | 51.06 | 6.796 | 0.014143 | 0.724 | 0.042207 | -0.68179 |  | 800.99 | 0.0445
2 | YES | 26.005 | 6.8095 | 0.0035353 | 0.2215 | 0.042614 | -0.17889 |  | 601.04 | 0.0575
2 | NO | 0 | 0 | 0 | -6.578 | 0.043036 | 6.621 |  | 401.295 | 0.0845
2 | NO | 0 | 0 | 0 | -6.581 | 0.043036 | 6.624 |  | 300.985 | 0.0485
3 | NO | 0 | 0 | 0 | -0.507 | 0.043036 | 0.55004 |  | 252.01 | 0.098
3 | NO | 1252.99 | 0.437 | 0.0014142 | -0.005 | 0.022673 | 0.027673 |  | 198.995 | 0.0465
3 | YES | 1000.99 | 0.2995 | 0.00070712 | 0.0395 | 0.026769 | -0.012731 |  | 151.99 | 0.141
3 | YES | 1002.98 | 0.3 | 0.0014142 | 0.033 | 0.026736 | -0.0062637 |  | 127.99 | 0.072
3 | YES | 800.99 | 0.2705 | 0.0007071 | 0.0445 | 0.030019 | -0.014481 |  | 49 | 0.2195
3 | YES | 601.04 | 0.4705 | 0.0007071 | 0.0575 | 0.033268 | -0.024232 |  | 25.995 | 0.23
3 | YES | 401.295 | 1.0355 | 0.0035355 | 0.0845 | 0.036515 | -0.047985 |  | 10.98 | 0.2175
3 | YES | 300.985 | 1.4725 | 0.0049497 | 0.0485 | 0.038145 | -0.010355 |  | 5.005 | 0.22
3 | YES | 252.01 | 1.729 | 0 | 0.098 | 0.038941 | -0.059059 |  | 999.005 | 0.0385
3 | YES | 198.995 | 2.2855 | 0.03182 | 0.0465 | 0.039802 | -0.0066976 |  | 999.005 | 0.0355
3 | NO | 176.99 | 2.538 | 0 | 0.33 | 0.04016 | -0.28984 |  | 798.99 | 0.016
3 | YES | 151.99 | 2.517 | 0 | 0.141 | 0.040566 | -0.10043 |  | 601 | 0.0345
3 | YES | 127.99 | 2.863 | 0.018385 | 0.072 | 0.040956 | -0.031044 |  | 401 | 0.0165
3 | NO | 102 | 3.314 | 0 | -0.422 | 0.041379 | 0.46338 |  | 301 | -0.0445
3 | NO | 75.965 | 4.55 | 0.066468 | -0.846 | 0.041802 | 0.8878 |  | 200.99 | -0.09
3 | YES | 49 | 6.8335 | 0.00070706 | 0.2195 | 0.04224 | -0.17726 |  | 125.995 | -0.029
3 | YES | 25.995 | 6.861 | 0.0028282 | 0.23 | 0.042614 | -0.18739 |  | 50.99 | 0.161
3 | YES | 10.98 | 6.9145 | 0.0063642 | 0.2175 | 0.042858 | -0.17464 |  | 23.99 | 0.199
3 | YES | 5.005 | 6.918 | 0.0042427 | 0.22 | 0.042955 | -0.17704 |  | 1001.01 | -0.044
4 | NO | 2000.67 | 1.4005 | 0.00070714 | -0.0805 | 0.010522 | 0.091022 |  | 800.995 | 0.0315
4 | NO | 1501.09 | 0.70625 | 0.00095745 | -0.02275 | 0.018641 | 0.041391 |  | 599.005 | -0.265
4 | NO | 1249.01 | 0.414 | 0 | 0.032 | 0.022738 | -0.0092621 |  | 400.99 | 0.0105
4 | YES | 999.005 | 0.2765 | 0.00070712 | 0.0385 | 0.026801 | -0.011699 |  | 300.995 | 0.227
4 | YES | 999.005 | 0.2765 | 0.00070712 | 0.0355 | 0.026801 | -0.0086991 |  | 74.9867 | 0.115
4 | YES | 798.99 | 0.255 | 0 | 0.016 | 0.030051 | 0.014051 |  | 50.995 | 0.135
4 | YES | 601 | 0.3575 | 0.0035356 | 0.0345 | 0.033269 | -0.0012309 |  | 25.99 | 0.1225
4 | YES | 401 | 0.8705 | 0.006364 | 0.0165 | 0.036519 | 0.020019 |  | 9.93 | 0.10533
4 | YES | 301 | 1.3195 | 0.013435 | -0.0445 | 0.038145 | 0.082645 |  | 4.99 | 0.1075
4 | NO | 248.99 | 2.077 | 0.0028284 | -0.374 | 0.03899 | 0.41299 |  | 10.99 | 0.051
4 | YES | 200.99 | 2.351 | 0.039598 | -0.09 | 0.03977 | 0.12977 |  | 998.995 | 0.036
4 | NO | 175.99 | 2.67 | 0.0028284 | 0.355 | 0.040176 | -0.31482 |  | 799 | 0.029
4 | NO | 149.793 | 3.1673 | 0.016773 | -0.77367 | 0.040602 | 0.81427 |  | 602.01 | 0.087
4 | YES | 125.995 | 2.868 | 0.035355 | -0.029 | 0.040989 | 0.069989 |  | 399.005 | 0.0765
4 | NO | 100.99 | 3.63 | 0.072125 | -0.655 | 0.041395 | 0.6964 |  | 126 | 0.22
4 | NO | 75.975 | 5.2745 | 0.1195 | -1.0505 | 0.041802 | 1.0923 |  | 75.99 | 0.031
4 | YES | 50.99 | 6.922 | 0.0028282 | 0.161 | 0.042208 | -0.11879 |  | 50.99 | 0.0395
4 | YES | 23.99 | 6.988 | 0.0042427 | 0.199 | 0.042647 | -0.15635 |  | 26.015 | 0.055
4 | NO | 0 | 0 | 0 | -6.804 | 0.043036 | 6.847 |  | 10.99 | 0.043
4 | NO | 0 | 0 | 0 | -6.793 | 0.043036 | 6.836 |  | 5.255 | 0.02
5 | NO | 6.985 | 6.9675 | 0.0021212 | 6.5445 | 0.042923 | -6.5016 |  | 999.005 | 0.006
6 | NO | 3264.99 | 2.269 | 0 | -0.225 | -0.010025 | 0.21497 |  | 801.48 | 0.036
6 | NO | 3002 | 2.236 | 0 | -0.056 | -0.0057511 | 0.050249 |  | 598.985 | 0.019
6 | NO | 2500.98 | 1.9325 | 0.00070706 | -0.0285 | 0.0023913 | 0.030891 |  | 396.99 | 0.0895
6 | NO | 1998.99 | 1.3895 | 0.00070706 | 0.0015 | 0.01055 | 0.0090495 |  | 99 | 0.0035
6 | NO | 1501.13 | 0.69 | 0.0034641 | -0.053 | 0.018641 | 0.071641 |  | 73.99 | -0.0075002
6 | NO | 1501.13 | 0.69 | 0.0034641 | 0.003 | 0.018641 | 0.015641 |  | 48.985 | -0.024
6 | NO | 1251.01 | 0.401 | 0 | 0.154 | 0.022705 | -0.13129 |  | 26.9933 | -0.0016665
6 | YES | 1001.01 | 0.274 | 0.0014142 | -0.044 | 0.026768 | 0.070768 |  | 8.985 | -0.022
6 | YES | 800.995 | 0.2535 | 0.00070712 | 0.0315 | 0.030019 | -0.0014811 |  | 6.985 | -0.0079999
6 | YES | 599.005 | 0.487 | 0.0014142 | -0.265 | 0.033302 | 0.2983 |  | 8.99 | -0.126
6 | YES | 400.99 | 1.3285 | 0.0077782 | 0.0105 | 0.03652 | 0.02602 |  | 1003 | 0.0715
6 | YES | 300.995 | 2.462 | 0.022627 | 0.227 | 0.038145 | -0.18886 |  | 801.015 | 0.0125
6 | NO | 250.99 | 3.446 | 0.0028284 | 3.209 | 0.038957 | -3.17 |  | 600.995 | 0.0175
6 | NO | 200 | 3.515 | 0.0065575 | 3.132 | 0.039786 | -3.0922 |  | 403.38 | 0.05
6 | NO | 174.005 | 3.7615 | 0.030406 | 3.5465 | 0.040209 | -3.5063 |  | 150.995 | 0.119
6 | NO | 148.99 | 3.898 | 0.0056568 | 3.494 | 0.040615 | -3.4534 |  | 124.005 | 0.283
6 | NO | 123.98 | 4.6565 | 0.10112 | 3.3525 | 0.041022 | -3.3115 |  | 100.98 | 0.0545
6 | NO | 100.99 | 6.4175 | 0.10536 | 0.8385 | 0.041395 | -0.7971 |  | 75.99 | -0.0495
6 | YES | 74.9867 | 6.913 | 0.0020001 | 0.115 | 0.041818 | -0.073182 |  | 46.505 | -0.2005
6 | YES | 50.995 | 6.915 | 0.0028282 | 0.135 | 0.042208 | -0.092792 |  | 25.97 | -0.0085001
6 | YES | 25.99 | 6.9085 | 0.0021212 | 0.1225 | 0.042614 | -0.079886 |  | 10.985 | -0.0019999
6 | YES | 9.93 | 6.9073 | 0.0025164 | 0.10533 | 0.042875 | -0.062458 |  | 5 | -0.017499
6 | YES | 4.99 | 6.9115 | 0.0021215 | 0.1075 | 0.042955 | -0.064545 |  | 185.89 | -0.3
7 | YES | 10.99 | 7.001 | 0.0014141 | 0.051 | 0.042858 | -0.0081423 |  | 150.98 | 0.122
8 | NO | 0 | 0 | 0 | -2.931 | 0.043036 | 2.974 |  | 125.995 | 0.0905
8 | NO | 0 | 0 | 0 | -2.759 | 0.043036 | 2.802 |  | 101.005 | -0.0070005
8 | NO | 3002.01 | 2.4 | 0 | -0.063 | -0.0057512 | 0.057249 |  | 76 | 0.0010004
8 | NO | 0 | 0 | 0 | -2.712 | 0.043036 | 2.755 |  | 51.005 | -0.0425
8 | NO | 2499 | 1.9425 | 0.0035355 | -0.0495 | 0.0024235 | 0.051923 |  | 25.995 | -0.104
8 | NO | 2001.31 | 1.3415 | 0.00070714 | -0.0425 | 0.010512 | 0.053012 |  | 10.99 | -0.092
8 | NO | 1499.35 | 0.57967 | 0.0023094 | 0.020667 | 0.018669 | -0.0019972 |  | 4.99 | -0.06
8 | NO | 1250.99 | 0.346 | 0.0014142 | -0.525 | 0.022706 | 0.54771 |  | 301.01 | 0.0015001
8 | YES | 998.995 | 0.302 | 0.0014142 | 0.036 | 0.026801 | -0.0091989 |  | 249.01 | 0.0145
8 | YES | 799 | 0.377 | 0.0014142 | 0.029 | 0.030051 | 0.0010513 |  | 198.995 | 0.07
8 | YES | 602.01 | 0.599 | 0 | 0.087 | 0.033253 | -0.053747 |  | 174.02 | 0.023
8 | YES | 399.005 | 1.0845 | 0.0035355 | 0.0765 | 0.036552 | -0.039948 |  | 151 | 0.054
8 | NO | 302.14 | 1.897 | 0 | 1.567 | 0.038126 | -1.5289 |  | 125.985 | 0.049
8 | NO | 252 | 2.553 | 0 | 2.245 | 0.038941 | -2.2061 |  | 100.995 | -0.0205
8 | NO | 200.99 | 3.451 | 0.025456 | 3.172 | 0.03977 | -3.1322 |  | 75.99 | 0.0125
8 | NO | 176.01 | 3.7505 | 0.0035356 | 3.4015 | 0.040176 | -3.3613 |  | 50.995 | 0.0325
8 | NO | 149 | 4.0295 | 0.0091924 | 3.5175 | 0.040615 | -3.4769 |  | 25.99 | -0.0050001
8 | YES | 126 | 4.059 | 0.022627 | 0.22 | 0.040989 | -0.17901 |  | 10.995 | -0.03
8 | NO | 99.95 | 6.899 | 0 | 1.587 | 0.041412 | -1.5456 |  | 4.99 | -0.0435
8 | YES | 75.99 | 6.986 | 0.0042427 | 0.031 | 0.041801 | 0.010801 |  | 400.995 | 0.054
8 | YES | 50.99 | 6.9885 | 0.0021212 | 0.0395 | 0.042208 | 0.0027079 |  | 299.01 | 0.012
8 | YES | 26.015 | 7.011 | 0.0042427 | 0.055 | 0.042614 | -0.012386 |  | 250.995 | 0.0835
8 | YES | 10.99 | 7.012 | 0.0014141 | 0.043 | 0.042858 | -0.00014242 |  | 200.995 | 0.0685
8 | YES | 5.255 | 7.014 | 0.0056568 | 0.02 | 0.042951 | 0.022951 |  | 175.995 | -0.026
9 | NO | 0 | 0 | 0 | -3.088 | 0.043036 | 3.131 |  | 151.99 | 0.224
9 | NO | 0 | 0 | 0 | -2.863 | 0.043036 | 2.906 |  | 125.995 | -0.0475
9 | NO | 2999.12 | 2.427 | 0.0028284 | -0.049 | -0.0057042 | 0.043296 |  | 101.005 | -0.186
9 | NO | 2500.51 | 1.8575 | 0.0035355 | -0.0295 | 0.002399 | 0.031899 |  | 75.99 | -0.083
9 | NO | 2502 | 1.86 | 0 | -0.083 | 0.0023748 | 0.085375 |  | 51 | -0.2905
9 | NO | 2000.99 | 1.232 | 0.0014143 | -0.033 | 0.010517 | 0.043517 |  | 298.975 | 0.033
9 | NO | 1501.12 | 0.561 | 0.0011547 | 0.038 | 0.018641 | -0.019359 |  | 251.01 | 0.037
9 | NO | 1250.39 | 0.36667 | 0.0011547 | 0.061667 | 0.022715 | -0.038951 |  | 198.995 | 0.0575
9 | YES | 999.005 | 0.377 | 0.0028284 | 0.006 | 0.026801 | 0.020801 |  | 176.005 | 0.2055
9 | YES | 801.48 | 0.442 | 0 | 0.036 | 0.030011 | -0.005989 |  | 150.003 | 0.078
9 | YES | 598.985 | 0.667 | 0.0014142 | 0.019 | 0.033302 | 0.014302 |  | 126 | 0.0020003
9 | YES | 396.99 | 1.3345 | 0.013435 | 0.0895 | 0.036585 | -0.052915 |  | 99 | -0.0475
9 | NO | 299.01 | 2.2035 | 0.014849 | 1.8845 | 0.038177 | -1.8463 |  | 73.99 | 0.0965
9 | NO | 249.115 | 2.9975 | 0.024749 | 2.6895 | 0.038988 | -2.6505 |  | 23.985 | -0.0995
9 | NO | 201.01 | 4.017 | 0.032527 | 3.633 | 0.03977 | -3.5932 |  | 10.995 | 0.0305
9 | NO | 174 | 4.672 | 0.0014141 | 4.254 | 0.040209 | -4.2138 |  | 4.31 | -0.096666
9 | NO | 150.995 | 5.125 | 0.050911 | 4.473 | 0.040582 | -4.4324 |  | 251 | 0.021
9 | NO | 125.67 | 5.9145 | 0.25385 | 4.6705 | 0.040994 | -4.6295 |  | 200.995 | 0.046
9 | YES | 99 | 7.0415 | 0.0021215 | 0.0035 | 0.041427 | 0.037927 |  | 176 | 0.116
9 | YES | 73.99 | 7.0405 | 0.0091924 | -0.0075002 | 0.041834 | 0.049334 |  | 151 | 0.193
9 | YES | 48.985 | 7.032 | 0.0014141 | -0.024 | 0.04224 | 0.06624 |  | 126 | 0.139
9 | YES | 26.9933 | 7.0433 | 0.0030551 | -0.0016665 | 0.042598 | 0.044264 |  | 101.005 | -0.1385
9 | YES | 8.985 | 7.042 | 0.0014145 | -0.022 | 0.04289 | 0.064891 |  | 75.99 | 0.1475
9 | YES | 6.985 | 7.043 | 0.0028286 | -0.0079999 | 0.042923 | 0.050923 |  | 51.005 | 0.2365
10 | NO | 10.985 | 7.0845 | 0.00070706 | -0.3715 | 0.042858 | 0.41436 |  | 25.995 | 0.0050001
11 | YES | 8.99 | 7.074 | 0.0014141 | -0.126 | 0.04289 | 0.16889 |  | 11 | 0.0415
12 | NO | 4301 | 3.127 | 0 | -0.17 | -0.026862 | 0.14314 |  | 5.01 | -0.0715
12 | NO | 0 | 0 | 0 | -3.182 | 0.043036 | 3.225
12 | NO | 0 | 0 | 0 | -2.967 | 0.043036 | 3.01
12 | NO | 3000.94 | 2.4965 | 0.00070706 | -0.0615 | -0.0057338 | 0.055766
12 | NO | 2501.04 | 1.9485 | 0.0035355 | -0.0835 | 0.0023904 | 0.08589
12 | NO | 2000.99 | 1.3495 | 0.00070714 | -0.0395 | 0.010517 | 0.050017
12 | NO | 1501.11 | 0.69625 | 0.0020616 | -0.00875 | 0.018641 | 0.027391
12 | NO | 1248.98 | 0.4485 | 0.0021213 | 0.0185 | 0.022738 | 0.0042384
12 | YES | 1003 | 0.3895 | 0.0007071 | 0.0715 | 0.026736 | -0.044764
12 | YES | 801.015 | 0.4805 | 0.00070712 | 0.0125 | 0.030019 | 0.017519
12 | YES | 600.995 | 0.4955 | 0.0021213 | 0.0175 | 0.033269 | 0.015769
12 | YES | 403.38 | 0.842 | 0 | 0.05 | 0.036481 | -0.013519
12 | NO | 300.915 | 1.3065 | 0.013435 | 0.8165 | 0.038146 | -0.77835
12 | NO | 248.01 | 1.846 | 0 | 1.424 | 0.039006 | -1.385
12 | NO | 201.005 | 2.682 | 0.033941 | 2.321 | 0.03977 | -2.2812
12 | NO | 173.995 | 3.187 | 0.018385 | 2.728 | 0.040209 | -2.6878
12 | YES | 150.995 | 3.723 | 0.045255 | 0.119 | 0.040582 | -0.078418
12 | YES | 124.005 | 4.686 | 0.038184 | 0.283 | 0.041021 | -0.24198
12 | YES | 100.98 | 6.6945 | 0.11526 | 0.0545 | 0.041395 | -0.013105
12 | YES | 75.99 | 7.1175 | 0.0063642 | -0.0495 | 0.041801 | 0.091301
12 | YES | 46.505 | 7.1215 | 0.00070739 | -0.2005 | 0.042281 | 0.24278
12 | YES | 25.97 | 7.1265 | 0.00070706 | -0.0085001 | 0.042614 | 0.051114
12 | YES | 10.985 | 7.121 | 0.0028286 | -0.0019999 | 0.042858 | 0.044858
12 | YES | 5 | 7.1225 | 0.00070706 | -0.017499 | 0.042955 | 0.060455
13 | YES | 185.89 | 3.559 | 0 | -0.3 | 0.040015 | 0.34002
13 | YES | 150.98 | 4.19 | 0.039598 | 0.122 | 0.040583 | -0.081417
13 | YES | 125.995 | 4.8935 | 0.038891 | 0.0905 | 0.040989 | -0.049512
13 | YES | 101.005 | 5.924 | 0.028284 | -0.0070005 | 0.041395 | 0.048395
13 | YES | 76 | 6.122 | 0 | 0.0010004 | 0.041801 | 0.040801
13 | YES | 51.005 | 6.6205 | 0.0021215 | -0.0425 | 0.042207 | 0.084707
13 | YES | 25.995 | 6.714 | 0.0098998 | -0.104 | 0.042614 | 0.14661
13 | YES | 10.99 | 6.812 | 0.0098995 | -0.092 | 0.042858 | 0.13486
13 | YES | 4.99 | 6.845 | 0.014142 | -0.06 | 0.042955 | 0.10296
14 | YES | 301.01 | 3.1015 | 0.00070706 | 0.0015001 | 0.038144 | 0.036644
14 | YES | 249.01 | 3.1545 | 0.0035356 | 0.0145 | 0.03899 | 0.02449
14 | YES | 198.995 | 3.496 | 0.014142 | 0.07 | 0.039802 | -0.030198
14 | YES | 174.02 | 3.729 | 0.015556 | 0.023 | 0.040208 | 0.017208
14 | YES | 151 | 3.989 | 0.046669 | 0.054 | 0.040582 | -0.013418
14 | YES | 125.985 | 4.987 | 0.084853 | 0.049 | 0.040989 | -0.0080109
14 | YES | 100.995 | 5.5675 | 0.016263 | -0.0205 | 0.041395 | 0.061895
14 | YES | 75.99 | 5.7565 | 0.03182 | 0.0125 | 0.041801 | 0.029301
14 | YES | 50.995 | 6.4975 | 0.02192 | 0.0325 | 0.042208 | 0.0097078
14 | YES | 25.99 | 6.691 | 0.0098995 | -0.0050001 | 0.042614 | 0.047614
14 | YES | 10.995 | 6.759 | 0.0028286 | -0.03 | 0.042858 | 0.072858
14 | YES | 4.99 | 6.7855 | 0.0021215 | -0.0435 | 0.042955 | 0.086455
15 | NO | 0 | 0 | 0 | -3.039 | 0.043036 | 3.082
15 | YES | 400.995 | 3.068 | 0.0056569 | 0.054 | 0.03652 | -0.01748
15 | NO | 0 | 0 | 0 | -3.151 | 0.043036 | 3.194
15 | YES | 299.01 | 3.235 | 0.0028284 | 0.012 | 0.038177 | 0.026177
15 | YES | 250.995 | 3.3545 | 0.0049497 | 0.0835 | 0.038957 | -0.044543
15 | YES | 200.995 | 3.8905 | 0.0049497 | 0.0685 | 0.03977 | -0.02873
15 | YES | 175.995 | 4.064 | 0.011314 | -0.026 | 0.040176 | 0.066176
15 | YES | 151.99 | 4.882 | 0 | 0.224 | 0.040566 | -0.18343
15 | YES | 125.995 | 5.7905 | 0.14213 | -0.0475 | 0.040989 | 0.088489
15 | YES | 101.005 | 6.787 | 0.011314 | -0.186 | 0.041395 | 0.22739
15 | YES | 75.99 | 6.814 | 0.012728 | -0.083 | 0.041801 | 0.1248
15 | YES | 51 | 6.2655 | 0.05869 | -0.2905 | 0.042208 | 0.33271
15 | NO | 25.98 | 6.09 | 0.0056568 | 1.395 | 0.042614 | -1.3524
15 | NO | 10.995 | 6.3095 | 0.0077783 | 1.6015 | 0.042858 | -1.5586
15 | NO | 4.99 | 6.3545 | 0.014849 | 0.3505 | 0.042955 | -0.30754
16 | NO | 0 | 0 | 0 | -2.102 | 0.043036 | 2.145
16 | YES | 298.975 | 2.146 | 0.0042427 | 0.033 | 0.038178 | 0.0051775
16 | YES | 251.01 | 2.228 | 0.0014143 | 0.037 | 0.038957 | 0.0019569
16 | YES | 198.995 | 2.4945 | 0.017678 | 0.0575 | 0.039802 | -0.017698
16 | YES | 176.005 | 3.2545 | 0.067175 | 0.2055 | 0.040176 | -0.16532
16 | YES | 150.003 | 4.291 | 0.04 | 0.078 | 0.040599 | -0.037402
16 | YES | 126 | 5.036 | 0.031113 | 0.0020003 | 0.040989 | 0.038988
16 | YES | 99 | 5.4035 | 0.012021 | -0.0475 | 0.041427 | 0.088928
16 | YES | 73.99 | 6.0315 | 0.017678 | 0.0965 | 0.041834 | -0.054666
16 | NO | 50.995 | 6.7055 | 0.036062 | 2.4795 | 0.042208 | -2.4373
16 | YES | 23.985 | 6.7305 | 0.02192 | -0.0995 | 0.042647 | 0.14215
16 | YES | 10.995 | 6.7305 | 0.024749 | 0.0305 | 0.042858 | 0.012357
16 | YES | 4.31 | 6.7343 | 0.021549 | -0.096666 | 0.042966 | 0.13963
17 | NO | 0 | 0 | 0 | -1.949 | 0.043036 | 1.992
17 | YES | 251 | 2.015 | 0.0028284 | 0.021 | 0.038957 | 0.017957
17 | YES | 200.995 | 2.319 | 0.012728 | 0.046 | 0.03977 | -0.0062301
17 | YES | 176 | 2.621 | 0.031113 | 0.116 | 0.040176 | -0.075824
17 | YES | 151 | 3.567 | 0.050912 | 0.193 | 0.040582 | -0.15242
17 | YES | 126 | 4.633 | 0.0098995 | 0.139 | 0.040989 | -0.098011
17 | YES | 101.005 | 4.6115 | 0.054447 | -0.1385 | 0.041395 | 0.17989
17 | YES | 75.99 | 4.7515 | 0.050205 | 0.1475 | 0.041801 | -0.1057
17 | YES | 51.005 | 5.6865 | 0.047376 | 0.2365 | 0.042207 | -0.19429
17 | YES | 25.995 | 6.125 | 0.011314 | 0.0050001 | 0.042614 | 0.037614
17 | YES | 11 | 6.2375 | 0.070004 | 0.0415 | 0.042858 | 0.0013575
17 | YES | 5.01 | 6.6325 | 0.10677 | -0.0715 | 0.042955 | 0.11445
YES
YES
YES
YES
YES
NO
YES
YES
NO
YES
YES
NO
YES
YES
YES
NO
YES
NO
NO
NO
NO
YES
YES
YES
YES
YES
YES
YES
YES
NO
YES
YES
NO
NO
YES
YES
YES
YES
NO
NO
NO
YES
YES
YES
YES
YES
YES
NO
YES
NO
NO
YES
NO
NO
YES
YES
NO
NO
NO
NO
NO
NO
NO
NO
NO
NO
YES
YES
YES
YES
YES
NO
NO
NO
NO
NO
NO
YES
YES
YES
YES
YES
YES
NO
NO
NO
NO
NO
NO
NO
NO
YES
YES
YES
YES
NO
NO
NO
NO
NO
YES
NO
YES
YES
YES
YES
YES
NO
NO
NO
NO
NO
NO
NO
NO
YES
YES
YES
YES
NO
NO
NO
NO
NO
NO
YES
YES
YES
YES
YES
YES
NO
YES
NO
NO
NO
NO
NO
NO
NO
NO
YES
YES
YES
YES
NO
NO
NO
NO
YES
YES
YES
YES
YES
YES
YES
YES
YES
YES
YES
YES
YES
YES
YES
YES
YES
YES
YES
YES
YES
YES
YES
YES
YES
YES
YES
YES
YES
NO
YES
NO
YES
YES
YES
YES
YES
YES
YES
YES
YES
NO
NO
NO
NO
YES
YES
YES
YES
YES
YES
YES
YES
NO
YES
YES
YES
NO
YES
YES
YES
YES
YES
YES
YES
YES
YES
YES
YES
FIT vs. Press*
FIT vs. DOX_CTD
FIT vs. File Pair #
MAKE/UPDATE CHART
CREATE CAL CTRL
INCLUDE/EXCLUDE

## (DOX_CTD - DOX_BOT) (3)
Calculation of Linear Least Squares Fit For
(DOX_CTD - DOX_BOT)
3
Fit Equation: Diff = m * Prop + b
where: Diff =Diff (DOX_CTD - DOX_BOT), Prop=File Pair #
Coefficients |  |  |  | Error Estimates |  |  |  | Regression Line Limits
| Value | Std Err. |  | Coeff of Determination |  | 0.07047 |  | X | CALC Y
m= | -0.00515 | 0.001628 |  | Std Dev of Resid |  | 0.099527 |  | 1 | 0.083796
b= | 0.088946 | 0.017865 |  | Resid Sum of Squares |  | 1.3075 |  | 17 | 0.001397
# of Values Extracted = |  |  | 218
# of Values Used in Fit = |  |  | 134
File | Use | Press* | DOX_CTD | DOX_CTD | Diff (DOX_CTD - DOX_BOT) |  |  |  | Fit vs. | File Pair #
Pair # | in Fit? | Average | Average | Std Dev | Measured | Fit | Resid |  | X | Y
1 | YES | 0 | 0 | 0 | -0.118 | 0.083796 | 0.2018 |  | 1 | -0.118
1 | YES | 201.005 | 0.099 | 0 | 0.052 | 0.083796 | 0.031796 |  | 1 | 0.052
1 | YES | 176 | 0.1055 | 0.00070711 | 0.0225 | 0.083796 | 0.061296 |  | 1 | 0.0225
1 | YES | 150.995 | 0.114 | 0 | 0.024 | 0.083796 | 0.059796 |  | 1 | 0.024
1 | YES | 125.985 | 0.1585 | 0.0077782 | 0.0775 | 0.083796 | 0.0062962 |  | 1 | 0.0775
1 | NO | 100.995 | 1.255 | 0.17819 | 0.441 | 0.083796 | -0.3572 |  | 1 | 0.2275
1 | YES | 75.995 | 4.3585 | 0.077075 | 0.2275 | 0.083796 | -0.1437 |  | 1 | 0.1585
1 | YES | 50.99 | 4.5055 | 0.070004 | 0.1585 | 0.083796 | -0.074704 |  | 1 | 0.038
1 | NO | 25.99 | 5.4515 | 0.048791 | 0.3975 | 0.083796 | -0.3137 |  | 1 | 0.1015
1 | YES | 11.01 | 5.578 | 0.011314 | 0.038 | 0.083796 | 0.045796 |  | 2 | 0.177
1 | YES | 4.995 | 5.6435 | 0.02192 | 0.1015 | 0.083796 | -0.017704 |  | 2 | 0.1295
2 | NO | 0 | 0 | 0 | -3.943 | 0.078646 | 4.0216 |  | 2 | 0.1445
2 | YES | 101.005 | 4.149 | 0.0098995 | 0.177 | 0.078646 | -0.098354 |  | 2 | 0.2215
2 | YES | 75.99 | 5.3755 | 0.068589 | 0.1295 | 0.078646 | -0.050854 |  | 3 | 0.0395
2 | YES | 75.99 | 5.3755 | 0.068589 | 0.1445 | 0.078646 | -0.065854 |  | 3 | 0.033
2 | NO | 51.06 | 6.796 | 0.014143 | 0.724 | 0.078646 | -0.64535 |  | 3 | 0.0445
2 | YES | 26.005 | 6.8095 | 0.0035353 | 0.2215 | 0.078646 | -0.14285 |  | 3 | 0.0575
2 | NO | 0 | 0 | 0 | -6.578 | 0.078646 | 6.6566 |  | 3 | 0.0845
2 | NO | 0 | 0 | 0 | -6.581 | 0.078646 | 6.6596 |  | 3 | 0.0485
3 | NO | 0 | 0 | 0 | -0.507 | 0.073496 | 0.5805 |  | 3 | 0.098
3 | NO | 1252.99 | 0.437 | 0.0014142 | -0.005 | 0.073496 | 0.078496 |  | 3 | 0.0465
3 | YES | 1000.99 | 0.2995 | 0.00070712 | 0.0395 | 0.073496 | 0.033996 |  | 3 | 0.141
3 | YES | 1002.98 | 0.3 | 0.0014142 | 0.033 | 0.073496 | 0.040496 |  | 3 | 0.072
3 | YES | 800.99 | 0.2705 | 0.0007071 | 0.0445 | 0.073496 | 0.028996 |  | 3 | 0.2195
3 | YES | 601.04 | 0.4705 | 0.0007071 | 0.0575 | 0.073496 | 0.015996 |  | 3 | 0.23
3 | YES | 401.295 | 1.0355 | 0.0035355 | 0.0845 | 0.073496 | -0.011004 |  | 3 | 0.2175
3 | YES | 300.985 | 1.4725 | 0.0049497 | 0.0485 | 0.073496 | 0.024996 |  | 3 | 0.22
3 | YES | 252.01 | 1.729 | 0 | 0.098 | 0.073496 | -0.024504 |  | 4 | 0.0385
3 | YES | 198.995 | 2.2855 | 0.03182 | 0.0465 | 0.073496 | 0.026996 |  | 4 | 0.0355
3 | NO | 176.99 | 2.538 | 0 | 0.33 | 0.073496 | -0.2565 |  | 4 | 0.016
3 | YES | 151.99 | 2.517 | 0 | 0.141 | 0.073496 | -0.067504 |  | 4 | 0.0345
3 | YES | 127.99 | 2.863 | 0.018385 | 0.072 | 0.073496 | 0.0014963 |  | 4 | 0.0165
3 | NO | 102 | 3.314 | 0 | -0.422 | 0.073496 | 0.4955 |  | 4 | -0.0445
3 | NO | 75.965 | 4.55 | 0.066468 | -0.846 | 0.073496 | 0.9195 |  | 4 | -0.09
3 | YES | 49 | 6.8335 | 0.00070706 | 0.2195 | 0.073496 | -0.146 |  | 4 | -0.029
3 | YES | 25.995 | 6.861 | 0.0028282 | 0.23 | 0.073496 | -0.1565 |  | 4 | 0.161
3 | YES | 10.98 | 6.9145 | 0.0063642 | 0.2175 | 0.073496 | -0.144 |  | 4 | 0.199
3 | YES | 5.005 | 6.918 | 0.0042427 | 0.22 | 0.073496 | -0.1465 |  | 6 | -0.044
4 | NO | 2000.67 | 1.4005 | 0.00070714 | -0.0805 | 0.068346 | 0.14885 |  | 6 | 0.0315
4 | NO | 1501.09 | 0.70625 | 0.00095745 | -0.02275 | 0.068346 | 0.091096 |  | 6 | -0.265
4 | NO | 1249.01 | 0.414 | 0 | 0.032 | 0.068346 | 0.036346 |  | 6 | 0.0105
4 | YES | 999.005 | 0.2765 | 0.00070712 | 0.0385 | 0.068346 | 0.029846 |  | 6 | 0.227
4 | YES | 999.005 | 0.2765 | 0.00070712 | 0.0355 | 0.068346 | 0.032846 |  | 6 | 0.115
4 | YES | 798.99 | 0.255 | 0 | 0.016 | 0.068346 | 0.052346 |  | 6 | 0.135
4 | YES | 601 | 0.3575 | 0.0035356 | 0.0345 | 0.068346 | 0.033846 |  | 6 | 0.1225
4 | YES | 401 | 0.8705 | 0.006364 | 0.0165 | 0.068346 | 0.051846 |  | 6 | 0.10533
4 | YES | 301 | 1.3195 | 0.013435 | -0.0445 | 0.068346 | 0.11285 |  | 6 | 0.1075
4 | NO | 248.99 | 2.077 | 0.0028284 | -0.374 | 0.068346 | 0.44235 |  | 7 | 0.051
4 | YES | 200.99 | 2.351 | 0.039598 | -0.09 | 0.068346 | 0.15835 |  | 8 | 0.036
4 | NO | 175.99 | 2.67 | 0.0028284 | 0.355 | 0.068346 | -0.28665 |  | 8 | 0.029
4 | NO | 149.793 | 3.1673 | 0.016773 | -0.77367 | 0.068346 | 0.84201 |  | 8 | 0.087
4 | YES | 125.995 | 2.868 | 0.035355 | -0.029 | 0.068346 | 0.097346 |  | 8 | 0.0765
4 | NO | 100.99 | 3.63 | 0.072125 | -0.655 | 0.068346 | 0.72335 |  | 8 | 0.22
4 | NO | 75.975 | 5.2745 | 0.1195 | -1.0505 | 0.068346 | 1.1188 |  | 8 | 0.031
4 | YES | 50.99 | 6.922 | 0.0028282 | 0.161 | 0.068346 | -0.092654 |  | 8 | 0.0395
4 | YES | 23.99 | 6.988 | 0.0042427 | 0.199 | 0.068346 | -0.13065 |  | 8 | 0.055
4 | NO | 0 | 0 | 0 | -6.804 | 0.068346 | 6.8723 |  | 8 | 0.043
4 | NO | 0 | 0 | 0 | -6.793 | 0.068346 | 6.8613 |  | 8 | 0.02
5 | NO | 6.985 | 6.9675 | 0.0021212 | 6.5445 | 0.063196 | -6.4813 |  | 9 | 0.006
6 | NO | 3264.99 | 2.269 | 0 | -0.225 | 0.058046 | 0.28305 |  | 9 | 0.036
6 | NO | 3002 | 2.236 | 0 | -0.056 | 0.058046 | 0.11405 |  | 9 | 0.019
6 | NO | 2500.98 | 1.9325 | 0.00070706 | -0.0285 | 0.058046 | 0.086546 |  | 9 | 0.0895
6 | NO | 1998.99 | 1.3895 | 0.00070706 | 0.0015 | 0.058046 | 0.056546 |  | 9 | 0.0035
6 | NO | 1501.13 | 0.69 | 0.0034641 | -0.053 | 0.058046 | 0.11105 |  | 9 | -0.0075002
6 | NO | 1501.13 | 0.69 | 0.0034641 | 0.003 | 0.058046 | 0.055046 |  | 9 | -0.024
6 | NO | 1251.01 | 0.401 | 0 | 0.154 | 0.058046 | -0.095954 |  | 9 | -0.0016665
6 | YES | 1001.01 | 0.274 | 0.0014142 | -0.044 | 0.058046 | 0.10205 |  | 9 | -0.022
6 | YES | 800.995 | 0.2535 | 0.00070712 | 0.0315 | 0.058046 | 0.026546 |  | 9 | -0.0079999
6 | YES | 599.005 | 0.487 | 0.0014142 | -0.265 | 0.058046 | 0.32305 |  | 11 | -0.126
6 | YES | 400.99 | 1.3285 | 0.0077782 | 0.0105 | 0.058046 | 0.047546 |  | 12 | 0.0715
6 | YES | 300.995 | 2.462 | 0.022627 | 0.227 | 0.058046 | -0.16895 |  | 12 | 0.0125
6 | NO | 250.99 | 3.446 | 0.0028284 | 3.209 | 0.058046 | -3.151 |  | 12 | 0.0175
6 | NO | 200 | 3.515 | 0.0065575 | 3.132 | 0.058046 | -3.074 |  | 12 | 0.05
6 | NO | 174.005 | 3.7615 | 0.030406 | 3.5465 | 0.058046 | -3.4885 |  | 12 | 0.119
6 | NO | 148.99 | 3.898 | 0.0056568 | 3.494 | 0.058046 | -3.436 |  | 12 | 0.283
6 | NO | 123.98 | 4.6565 | 0.10112 | 3.3525 | 0.058046 | -3.2945 |  | 12 | 0.0545
6 | NO | 100.99 | 6.4175 | 0.10536 | 0.8385 | 0.058046 | -0.78045 |  | 12 | -0.0495
6 | YES | 74.9867 | 6.913 | 0.0020001 | 0.115 | 0.058046 | -0.056954 |  | 12 | -0.2005
6 | YES | 50.995 | 6.915 | 0.0028282 | 0.135 | 0.058046 | -0.076954 |  | 12 | -0.0085001
6 | YES | 25.99 | 6.9085 | 0.0021212 | 0.1225 | 0.058046 | -0.064454 |  | 12 | -0.0019999
6 | YES | 9.93 | 6.9073 | 0.0025164 | 0.10533 | 0.058046 | -0.047287 |  | 12 | -0.017499
6 | YES | 4.99 | 6.9115 | 0.0021215 | 0.1075 | 0.058046 | -0.049454 |  | 13 | -0.3
7 | YES | 10.99 | 7.001 | 0.0014141 | 0.051 | 0.052897 | 0.0018964 |  | 13 | 0.122
8 | NO | 0 | 0 | 0 | -2.931 | 0.047747 | 2.9787 |  | 13 | 0.0905
8 | NO | 0 | 0 | 0 | -2.759 | 0.047747 | 2.8067 |  | 13 | -0.0070005
8 | NO | 3002.01 | 2.4 | 0 | -0.063 | 0.047747 | 0.11075 |  | 13 | 0.0010004
8 | NO | 0 | 0 | 0 | -2.712 | 0.047747 | 2.7597 |  | 13 | -0.0425
8 | NO | 2499 | 1.9425 | 0.0035355 | -0.0495 | 0.047747 | 0.097246 |  | 13 | -0.104
8 | NO | 2001.31 | 1.3415 | 0.00070714 | -0.0425 | 0.047747 | 0.090246 |  | 13 | -0.092
8 | NO | 1499.35 | 0.57967 | 0.0023094 | 0.020667 | 0.047747 | 0.02708 |  | 13 | -0.06
8 | NO | 1250.99 | 0.346 | 0.0014142 | -0.525 | 0.047747 | 0.57275 |  | 14 | 0.0015001
8 | YES | 998.995 | 0.302 | 0.0014142 | 0.036 | 0.047747 | 0.011747 |  | 14 | 0.0145
8 | YES | 799 | 0.377 | 0.0014142 | 0.029 | 0.047747 | 0.018747 |  | 14 | 0.07
8 | YES | 602.01 | 0.599 | 0 | 0.087 | 0.047747 | -0.039253 |  | 14 | 0.023
8 | YES | 399.005 | 1.0845 | 0.0035355 | 0.0765 | 0.047747 | -0.028754 |  | 14 | 0.054
8 | NO | 302.14 | 1.897 | 0 | 1.567 | 0.047747 | -1.5193 |  | 14 | 0.049
8 | NO | 252 | 2.553 | 0 | 2.245 | 0.047747 | -2.1973 |  | 14 | -0.0205
8 | NO | 200.99 | 3.451 | 0.025456 | 3.172 | 0.047747 | -3.1243 |  | 14 | 0.0125
8 | NO | 176.01 | 3.7505 | 0.0035356 | 3.4015 | 0.047747 | -3.3538 |  | 14 | 0.0325
8 | NO | 149 | 4.0295 | 0.0091924 | 3.5175 | 0.047747 | -3.4698 |  | 14 | -0.0050001
8 | YES | 126 | 4.059 | 0.022627 | 0.22 | 0.047747 | -0.17225 |  | 14 | -0.03
8 | NO | 99.95 | 6.899 | 0 | 1.587 | 0.047747 | -1.5393 |  | 14 | -0.0435
8 | YES | 75.99 | 6.986 | 0.0042427 | 0.031 | 0.047747 | 0.016746 |  | 15 | 0.054
8 | YES | 50.99 | 6.9885 | 0.0021212 | 0.0395 | 0.047747 | 0.0082468 |  | 15 | 0.012
8 | YES | 26.015 | 7.011 | 0.0042427 | 0.055 | 0.047747 | -0.0072532 |  | 15 | 0.0835
8 | YES | 10.99 | 7.012 | 0.0014141 | 0.043 | 0.047747 | 0.0047464 |  | 15 | 0.0685
8 | YES | 5.255 | 7.014 | 0.0056568 | 0.02 | 0.047747 | 0.027747 |  | 15 | -0.026
9 | NO | 0 | 0 | 0 | -3.088 | 0.042597 | 3.1306 |  | 15 | 0.224
9 | NO | 0 | 0 | 0 | -2.863 | 0.042597 | 2.9056 |  | 15 | -0.0475
9 | NO | 2999.12 | 2.427 | 0.0028284 | -0.049 | 0.042597 | 0.091597 |  | 15 | -0.186
9 | NO | 2500.51 | 1.8575 | 0.0035355 | -0.0295 | 0.042597 | 0.072097 |  | 15 | -0.083
9 | NO | 2502 | 1.86 | 0 | -0.083 | 0.042597 | 0.1256 |  | 15 | -0.2905
9 | NO | 2000.99 | 1.232 | 0.0014143 | -0.033 | 0.042597 | 0.075597 |  | 16 | 0.033
9 | NO | 1501.12 | 0.561 | 0.0011547 | 0.038 | 0.042597 | 0.0045966 |  | 16 | 0.037
9 | NO | 1250.39 | 0.36667 | 0.0011547 | 0.061667 | 0.042597 | -0.01907 |  | 16 | 0.0575
9 | YES | 999.005 | 0.377 | 0.0028284 | 0.006 | 0.042597 | 0.036597 |  | 16 | 0.2055
9 | YES | 801.48 | 0.442 | 0 | 0.036 | 0.042597 | 0.0065966 |  | 16 | 0.078
9 | YES | 598.985 | 0.667 | 0.0014142 | 0.019 | 0.042597 | 0.023597 |  | 16 | 0.0020003
9 | YES | 396.99 | 1.3345 | 0.013435 | 0.0895 | 0.042597 | -0.046903 |  | 16 | -0.0475
9 | NO | 299.01 | 2.2035 | 0.014849 | 1.8845 | 0.042597 | -1.8419 |  | 16 | 0.0965
9 | NO | 249.115 | 2.9975 | 0.024749 | 2.6895 | 0.042597 | -2.6469 |  | 16 | -0.0995
9 | NO | 201.01 | 4.017 | 0.032527 | 3.633 | 0.042597 | -3.5904 |  | 16 | 0.0305
9 | NO | 174 | 4.672 | 0.0014141 | 4.254 | 0.042597 | -4.2114 |  | 16 | -0.096666
9 | NO | 150.995 | 5.125 | 0.050911 | 4.473 | 0.042597 | -4.4304 |  | 17 | 0.021
9 | NO | 125.67 | 5.9145 | 0.25385 | 4.6705 | 0.042597 | -4.6279 |  | 17 | 0.046
9 | YES | 99 | 7.0415 | 0.0021215 | 0.0035 | 0.042597 | 0.039097 |  | 17 | 0.116
9 | YES | 73.99 | 7.0405 | 0.0091924 | -0.0075002 | 0.042597 | 0.050097 |  | 17 | 0.193
9 | YES | 48.985 | 7.032 | 0.0014141 | -0.024 | 0.042597 | 0.066597 |  | 17 | 0.139
9 | YES | 26.9933 | 7.0433 | 0.0030551 | -0.0016665 | 0.042597 | 0.044263 |  | 17 | -0.1385
9 | YES | 8.985 | 7.042 | 0.0014145 | -0.022 | 0.042597 | 0.064597 |  | 17 | 0.1475
9 | YES | 6.985 | 7.043 | 0.0028286 | -0.0079999 | 0.042597 | 0.050597 |  | 17 | 0.2365
10 | NO | 10.985 | 7.0845 | 0.00070706 | -0.3715 | 0.037447 | 0.40895 |  | 17 | 0.0050001
11 | YES | 8.99 | 7.074 | 0.0014141 | -0.126 | 0.032297 | 0.1583 |  | 17 | 0.0415
12 | NO | 4301 | 3.127 | 0 | -0.17 | 0.027147 | 0.19715 |  | 17 | -0.0715
12 | NO | 0 | 0 | 0 | -3.182 | 0.027147 | 3.2091
12 | NO | 0 | 0 | 0 | -2.967 | 0.027147 | 2.9941
12 | NO | 3000.94 | 2.4965 | 0.00070706 | -0.0615 | 0.027147 | 0.088647
12 | NO | 2501.04 | 1.9485 | 0.0035355 | -0.0835 | 0.027147 | 0.11065
12 | NO | 2000.99 | 1.3495 | 0.00070714 | -0.0395 | 0.027147 | 0.066647
12 | NO | 1501.11 | 0.69625 | 0.0020616 | -0.00875 | 0.027147 | 0.035897
12 | NO | 1248.98 | 0.4485 | 0.0021213 | 0.0185 | 0.027147 | 0.0086468
12 | YES | 1003 | 0.3895 | 0.0007071 | 0.0715 | 0.027147 | -0.044353
12 | YES | 801.015 | 0.4805 | 0.00070712 | 0.0125 | 0.027147 | 0.014647
12 | YES | 600.995 | 0.4955 | 0.0021213 | 0.0175 | 0.027147 | 0.0096468
12 | YES | 403.38 | 0.842 | 0 | 0.05 | 0.027147 | -0.022853
12 | NO | 300.915 | 1.3065 | 0.013435 | 0.8165 | 0.027147 | -0.78935
12 | NO | 248.01 | 1.846 | 0 | 1.424 | 0.027147 | -1.3969
12 | NO | 201.005 | 2.682 | 0.033941 | 2.321 | 0.027147 | -2.2939
12 | NO | 173.995 | 3.187 | 0.018385 | 2.728 | 0.027147 | -2.7009
12 | YES | 150.995 | 3.723 | 0.045255 | 0.119 | 0.027147 | -0.091853
12 | YES | 124.005 | 4.686 | 0.038184 | 0.283 | 0.027147 | -0.25585
12 | YES | 100.98 | 6.6945 | 0.11526 | 0.0545 | 0.027147 | -0.027353
12 | YES | 75.99 | 7.1175 | 0.0063642 | -0.0495 | 0.027147 | 0.076646
12 | YES | 46.505 | 7.1215 | 0.00070739 | -0.2005 | 0.027147 | 0.22765
12 | YES | 25.97 | 7.1265 | 0.00070706 | -0.0085001 | 0.027147 | 0.035647
12 | YES | 10.985 | 7.121 | 0.0028286 | -0.0019999 | 0.027147 | 0.029147
12 | YES | 5 | 7.1225 | 0.00070706 | -0.017499 | 0.027147 | 0.044646
13 | YES | 185.89 | 3.559 | 0 | -0.3 | 0.021997 | 0.322
13 | YES | 150.98 | 4.19 | 0.039598 | 0.122 | 0.021997 | -0.1
13 | YES | 125.995 | 4.8935 | 0.038891 | 0.0905 | 0.021997 | -0.068504
13 | YES | 101.005 | 5.924 | 0.028284 | -0.0070005 | 0.021997 | 0.028997
13 | YES | 76 | 6.122 | 0 | 0.0010004 | 0.021997 | 0.020996
13 | YES | 51.005 | 6.6205 | 0.0021215 | -0.0425 | 0.021997 | 0.064497
13 | YES | 25.995 | 6.714 | 0.0098998 | -0.104 | 0.021997 | 0.126
13 | YES | 10.99 | 6.812 | 0.0098995 | -0.092 | 0.021997 | 0.114
13 | YES | 4.99 | 6.845 | 0.014142 | -0.06 | 0.021997 | 0.081997
14 | YES | 301.01 | 3.1015 | 0.00070706 | 0.0015001 | 0.016847 | 0.015347
14 | YES | 249.01 | 3.1545 | 0.0035356 | 0.0145 | 0.016847 | 0.002347
14 | YES | 198.995 | 3.496 | 0.014142 | 0.07 | 0.016847 | -0.053153
14 | YES | 174.02 | 3.729 | 0.015556 | 0.023 | 0.016847 | -0.0061531
14 | YES | 151 | 3.989 | 0.046669 | 0.054 | 0.016847 | -0.037153
14 | YES | 125.985 | 4.987 | 0.084853 | 0.049 | 0.016847 | -0.032153
14 | YES | 100.995 | 5.5675 | 0.016263 | -0.0205 | 0.016847 | 0.037347
14 | YES | 75.99 | 5.7565 | 0.03182 | 0.0125 | 0.016847 | 0.0043466
14 | YES | 50.995 | 6.4975 | 0.02192 | 0.0325 | 0.016847 | -0.015653
14 | YES | 25.99 | 6.691 | 0.0098995 | -0.0050001 | 0.016847 | 0.021847
14 | YES | 10.995 | 6.759 | 0.0028286 | -0.03 | 0.016847 | 0.046847
14 | YES | 4.99 | 6.7855 | 0.0021215 | -0.0435 | 0.016847 | 0.060347
15 | NO | 0 | 0 | 0 | -3.039 | 0.011697 | 3.0507
15 | YES | 400.995 | 3.068 | 0.0056569 | 0.054 | 0.011697 | -0.042303
15 | NO | 0 | 0 | 0 | -3.151 | 0.011697 | 3.1627
15 | YES | 299.01 | 3.235 | 0.0028284 | 0.012 | 0.011697 | -0.00030317
15 | YES | 250.995 | 3.3545 | 0.0049497 | 0.0835 | 0.011697 | -0.071803
15 | YES | 200.995 | 3.8905 | 0.0049497 | 0.0685 | 0.011697 | -0.056803
15 | YES | 175.995 | 4.064 | 0.011314 | -0.026 | 0.011697 | 0.037697
15 | YES | 151.99 | 4.882 | 0 | 0.224 | 0.011697 | -0.2123
15 | YES | 125.995 | 5.7905 | 0.14213 | -0.0475 | 0.011697 | 0.059197
15 | YES | 101.005 | 6.787 | 0.011314 | -0.186 | 0.011697 | 0.1977
15 | YES | 75.99 | 6.814 | 0.012728 | -0.083 | 0.011697 | 0.094697
15 | YES | 51 | 6.2655 | 0.05869 | -0.2905 | 0.011697 | 0.3022
15 | NO | 25.98 | 6.09 | 0.0056568 | 1.395 | 0.011697 | -1.3833
15 | NO | 10.995 | 6.3095 | 0.0077783 | 1.6015 | 0.011697 | -1.5898
15 | NO | 4.99 | 6.3545 | 0.014849 | 0.3505 | 0.011697 | -0.3388
16 | NO | 0 | 0 | 0 | -2.102 | 0.006547 | 2.1085
16 | YES | 298.975 | 2.146 | 0.0042427 | 0.033 | 0.006547 | -0.026453
16 | YES | 251.01 | 2.228 | 0.0014143 | 0.037 | 0.006547 | -0.030453
16 | YES | 198.995 | 2.4945 | 0.017678 | 0.0575 | 0.006547 | -0.050953
16 | YES | 176.005 | 3.2545 | 0.067175 | 0.2055 | 0.006547 | -0.19895
16 | YES | 150.003 | 4.291 | 0.04 | 0.078 | 0.006547 | -0.071453
16 | YES | 126 | 5.036 | 0.031113 | 0.0020003 | 0.006547 | 0.0045466
16 | YES | 99 | 5.4035 | 0.012021 | -0.0475 | 0.006547 | 0.054047
16 | YES | 73.99 | 6.0315 | 0.017678 | 0.0965 | 0.006547 | -0.089953
16 | NO | 50.995 | 6.7055 | 0.036062 | 2.4795 | 0.006547 | -2.473
16 | YES | 23.985 | 6.7305 | 0.02192 | -0.0995 | 0.006547 | 0.10605
16 | YES | 10.995 | 6.7305 | 0.024749 | 0.0305 | 0.006547 | -0.023953
16 | YES | 4.31 | 6.7343 | 0.021549 | -0.096666 | 0.006547 | 0.10321
17 | NO | 0 | 0 | 0 | -1.949 | 0.001397 | 1.9504
17 | YES | 251 | 2.015 | 0.0028284 | 0.021 | 0.001397 | -0.019603
17 | YES | 200.995 | 2.319 | 0.012728 | 0.046 | 0.001397 | -0.044603
17 | YES | 176 | 2.621 | 0.031113 | 0.116 | 0.001397 | -0.1146
17 | YES | 151 | 3.567 | 0.050912 | 0.193 | 0.001397 | -0.1916
17 | YES | 126 | 4.633 | 0.0098995 | 0.139 | 0.001397 | -0.1376
17 | YES | 101.005 | 4.6115 | 0.054447 | -0.1385 | 0.001397 | 0.1399
17 | YES | 75.99 | 4.7515 | 0.050205 | 0.1475 | 0.001397 | -0.1461
17 | YES | 51.005 | 5.6865 | 0.047376 | 0.2365 | 0.001397 | -0.2351
17 | YES | 25.995 | 6.125 | 0.011314 | 0.0050001 | 0.001397 | -0.0036031
17 | YES | 11 | 6.2375 | 0.070004 | 0.0415 | 0.001397 | -0.040103
17 | YES | 5.01 | 6.6325 | 0.10677 | -0.0715 | 0.001397 | 0.072897
YES
YES
YES
YES
YES
NO
YES
YES
NO
YES
YES
NO
YES
YES
YES
NO
YES
NO
NO
NO
NO
YES
YES
YES
YES
YES
YES
YES
YES
NO
YES
YES
NO
NO
YES
YES
YES
YES
NO
NO
NO
YES
YES
YES
YES
YES
YES
NO
YES
NO
NO
YES
NO
NO
YES
YES
NO
NO
NO
NO
NO
NO
NO
NO
NO
NO
YES
YES
YES
YES
YES
NO
NO
NO
NO
NO
NO
YES
YES
YES
YES
YES
YES
NO
NO
NO
NO
NO
NO
NO
NO
YES
YES
YES
YES
NO
NO
NO
NO
NO
YES
NO
YES
YES
YES
YES
YES
NO
NO
NO
NO
NO
NO
NO
NO
YES
YES
YES
YES
NO
NO
NO
NO
NO
NO
YES
YES
YES
YES
YES
YES
NO
YES
NO
NO
NO
NO
NO
NO
NO
NO
YES
YES
YES
YES
NO
NO
NO
NO
YES
YES
YES
YES
YES
YES
YES
YES
YES
YES
YES
YES
YES
YES
YES
YES
YES
YES
YES
YES
YES
YES
YES
YES
YES
YES
YES
YES
YES
NO
YES
NO
YES
YES
YES
YES
YES
YES
YES
YES
YES
NO
NO
NO
NO
YES
YES
YES
YES
YES
YES
YES
YES
NO
YES
YES
YES
NO
YES
YES
YES
YES
YES
YES
YES
YES
YES
YES
YES
FIT vs. Press*
FIT vs. DOX_CTD
FIT vs. File Pair #
MAKE/UPDATE CHART
CREATE CAL CTRL
INCLUDE/EXCLUDE

## Main
# Channels= | 2 |  |  |  | COMPARE Version 3.3 | Run at 2008/04/04 17:45:18
| Primary | Secondary |  | Comparison Name
Ref | Press* | Press* |  | Press* - Press*
Comp 1 | DOX_BOT | DOX_CTD |  | DOX_CTD - DOX_BOT
Average Size: | 2
|  |  | Primary | Secondary | Secondary |  | Primary | Secondary | Secondary
Primary | Secondary | Secondary | Press* | Press* | Press* | (S-P) | DOX_BOT | DOX_CTD | DOX_CTD | (S-P)
File Name | File Name | Count | Value | Avg | Std Dev | Diff | Value | Avg | Std Dev | Diff
2008-01-0001.mrgcor1 | 2008-01-0001.th1 | 0 | 214.35 | 0 | 0 | -214.35 | 0.118 | 0 | 0 | -0.118
2008-01-0001.mrgcor1 | 2008-01-0001.th1 | 2 | 201.71 | 201.005 | 1.4213 | -0.705 | 0.047 | 0.099 | 0 | 0.052
2008-01-0001.mrgcor1 | 2008-01-0001.th1 | 2 | 175.93 | 176 | 1.4142 | 0.070007 | 0.083 | 0.1055 | 0.00070711 | 0.0225
2008-01-0001.mrgcor1 | 2008-01-0001.th1 | 2 | 151.12 | 150.995 | 1.4071 | -0.125 | 0.09 | 0.114 | 0 | 0.024
2008-01-0001.mrgcor1 | 2008-01-0001.th1 | 2 | 125.3 | 125.985 | 1.4213 | 0.685 | 0.081 | 0.1585 | 0.0077782 | 0.0775
2008-01-0001.mrgcor1 | 2008-01-0001.th1 | 2 | 100.34 | 100.995 | 1.4354 | 0.65501 | 0.814 | 1.255 | 0.17819 | 0.441
2008-01-0001.mrgcor1 | 2008-01-0001.th1 | 2 | 75.98 | 75.995 | 1.4071 | 0.014992 | 4.131 | 4.3585 | 0.077075 | 0.2275
2008-01-0001.mrgcor1 | 2008-01-0001.th1 | 2 | 50.3 | 50.99 | 1.4142 | 0.69 | 4.347 | 4.5055 | 0.070004 | 0.1585
2008-01-0001.mrgcor1 | 2008-01-0001.th1 | 2 | 25.04 | 25.99 | 1.4142 | 0.95 | 5.054 | 5.4515 | 0.048791 | 0.3975
2008-01-0001.mrgcor1 | 2008-01-0001.th1 | 2 | 10.14 | 11.01 | 1.4284 | 0.87 | 5.54 | 5.578 | 0.011314 | 0.038
2008-01-0001.mrgcor1 | 2008-01-0001.th1 | 2 | 5.21 | 4.995 | 1.4071 | -0.215 | 5.542 | 5.6435 | 0.02192 | 0.1015
2008-01-0003.mrgcor1 | 2008-01-0003.th1 | 0 | 111.03 | 0 | 0 | -111.03 | 3.943 | 0 | 0 | -3.943
2008-01-0003.mrgcor1 | 2008-01-0003.th1 | 2 | 100.18 | 101.005 | 1.4496 | 0.825 | 3.972 | 4.149 | 0.0098995 | 0.177
2008-01-0003.mrgcor1 | 2008-01-0003.th1 | 2 | 76.26 | 75.99 | 1.4001 | -0.27 | 5.246 | 5.3755 | 0.068589 | 0.1295
2008-01-0003.mrgcor1 | 2008-01-0003.th1 | 2 | 76.52 | 75.99 | 1.4001 | -0.52999 | 5.231 | 5.3755 | 0.068589 | 0.1445
2008-01-0003.mrgcor1 | 2008-01-0003.th1 | 2 | 50.66 | 51.06 | 1.4991 | 0.4 | 6.072 | 6.796 | 0.014143 | 0.724
2008-01-0003.mrgcor1 | 2008-01-0003.th1 | 2 | 25.55 | 26.005 | 1.4213 | 0.455 | 6.588 | 6.8095 | 0.0035353 | 0.2215
2008-01-0003.mrgcor1 | 2008-01-0003.th1 | 0 | 9.69 | 0 | 0 | -9.69 | 6.578 | 0 | 0 | -6.578
2008-01-0003.mrgcor1 | 2008-01-0003.th1 | 0 | 6.8 | 0 | 0 | -6.8 | 6.581 | 0 | 0 | -6.581
2008-01-0012.mrgcor1 | 2008-01-0012.th1 | 0 | 1299.14 | 0 | 0 | -1299.14 | 0.507 | 0 | 0 | -0.507
2008-01-0012.mrgcor1 | 2008-01-0012.th1 | 2 | 1252.34 | 1252.99 | 1.4354 | 0.65503 | 0.442 | 0.437 | 0.0014142 | -0.005
2008-01-0012.mrgcor1 | 2008-01-0012.th1 | 2 | 1000.64 | 1000.99 | 1.3788 | 0.35498 | 0.26 | 0.2995 | 0.00070712 | 0.0395
2008-01-0012.mrgcor1 | 2008-01-0012.th1 | 2 | 1002.96 | 1002.98 | 1.4284 | 0.019959 | 0.267 | 0.3 | 0.0014142 | 0.033
2008-01-0012.mrgcor1 | 2008-01-0012.th1 | 2 | 800.55 | 800.99 | 1.4001 | 0.44 | 0.226 | 0.2705 | 0.0007071 | 0.0445
2008-01-0012.mrgcor1 | 2008-01-0012.th1 | 2 | 601.25 | 601.04 | 1.3435 | -0.20996 | 0.413 | 0.4705 | 0.0007071 | 0.0575
2008-01-0012.mrgcor1 | 2008-01-0012.th1 | 2 | 401.28 | 401.295 | 0.9546 | 0.014984 | 0.951 | 1.0355 | 0.0035355 | 0.0845
2008-01-0012.mrgcor1 | 2008-01-0012.th1 | 2 | 300.67 | 300.985 | 1.4072 | 0.31497 | 1.424 | 1.4725 | 0.0049497 | 0.0485
2008-01-0012.mrgcor1 | 2008-01-0012.th1 | 1 | 253.25 | 252.01 | 0 | -1.24 | 1.631 | 1.729 | 0 | 0.098
2008-01-0012.mrgcor1 | 2008-01-0012.th1 | 2 | 199.62 | 198.995 | 1.4213 | -0.625 | 2.239 | 2.2855 | 0.03182 | 0.0465
2008-01-0012.mrgcor1 | 2008-01-0012.th1 | 1 | 176.93 | 176.99 | 0 | 0.060013 | 2.208 | 2.538 | 0 | 0.33
2008-01-0012.mrgcor1 | 2008-01-0012.th1 | 1 | 153.51 | 151.99 | 0 | -1.52 | 2.376 | 2.517 | 0 | 0.141
2008-01-0012.mrgcor1 | 2008-01-0012.th1 | 2 | 127.82 | 127.99 | 1.4566 | 0.17001 | 2.791 | 2.863 | 0.018385 | 0.072
2008-01-0012.mrgcor1 | 2008-01-0012.th1 | 1 | 102.69 | 102 | 0 | -0.69 | 3.736 | 3.314 | 0 | -0.422
2008-01-0012.mrgcor1 | 2008-01-0012.th1 | 2 | 76.49 | 75.965 | 1.4213 | -0.525 | 5.396 | 4.55 | 0.066468 | -0.846
2008-01-0012.mrgcor1 | 2008-01-0012.th1 | 2 | 49.05 | 49 | 1.4001 | -0.049999 | 6.614 | 6.8335 | 0.00070706 | 0.2195
2008-01-0012.mrgcor1 | 2008-01-0012.th1 | 2 | 25.21 | 25.995 | 1.4071 | 0.785 | 6.631 | 6.861 | 0.0028282 | 0.23
2008-01-0012.mrgcor1 | 2008-01-0012.th1 | 2 | 11.36 | 10.98 | 1.4284 | -0.38 | 6.697 | 6.9145 | 0.0063642 | 0.2175
2008-01-0012.mrgcor1 | 2008-01-0012.th1 | 2 | 5.67 | 5.005 | 1.4071 | -0.665 | 6.698 | 6.918 | 0.0042427 | 0.22
2008-01-0018.mrgcor1 | 2008-01-0018.th1 | 2 | 2000.87 | 2000.67 | 0.94042 | -0.20496 | 1.481 | 1.4005 | 0.00070714 | -0.0805
2008-01-0018.mrgcor1 | 2008-01-0018.th1 | 4 | 1500.87 | 1501.09 | 1.0421 | 0.22498 | 0.729 | 0.70625 | 0.00095745 | -0.02275
2008-01-0018.mrgcor1 | 2008-01-0018.th1 | 2 | 1248.84 | 1249.01 | 1.4213 | 0.16504 | 0.382 | 0.414 | 0 | 0.032
2008-01-0018.mrgcor1 | 2008-01-0018.th1 | 2 | 999.89 | 999.005 | 1.4496 | -0.88501 | 0.238 | 0.2765 | 0.00070712 | 0.0385
2008-01-0018.mrgcor1 | 2008-01-0018.th1 | 2 | 999.55 | 999.005 | 1.4496 | -0.54498 | 0.241 | 0.2765 | 0.00070712 | 0.0355
2008-01-0018.mrgcor1 | 2008-01-0018.th1 | 2 | 798.34 | 798.99 | 1.3859 | 0.64996 | 0.239 | 0.255 | 0 | 0.016
2008-01-0018.mrgcor1 | 2008-01-0018.th1 | 2 | 600.04 | 601 | 1.4142 | 0.96002 | 0.323 | 0.3575 | 0.0035356 | 0.0345
2008-01-0018.mrgcor1 | 2008-01-0018.th1 | 2 | 400.47 | 401 | 1.4142 | 0.53 | 0.854 | 0.8705 | 0.006364 | 0.0165
2008-01-0018.mrgcor1 | 2008-01-0018.th1 | 2 | 300.63 | 301 | 1.4284 | 0.37 | 1.364 | 1.3195 | 0.013435 | -0.0445
2008-01-0018.mrgcor1 | 2008-01-0018.th1 | 2 | 248.73 | 248.99 | 1.4142 | 0.26001 | 2.451 | 2.077 | 0.0028284 | -0.374
2008-01-0018.mrgcor1 | 2008-01-0018.th1 | 2 | 200.62 | 200.99 | 1.4142 | 0.37001 | 2.441 | 2.351 | 0.039598 | -0.09
2008-01-0018.mrgcor1 | 2008-01-0018.th1 | 2 | 175.57 | 175.99 | 1.4425 | 0.41998 | 2.315 | 2.67 | 0.0028284 | 0.355
2008-01-0018.mrgcor1 | 2008-01-0018.th1 | 3 | 149.56 | 149.793 | 1.6855 | 0.23334 | 3.941 | 3.1673 | 0.016773 | -0.77367
2008-01-0018.mrgcor1 | 2008-01-0018.th1 | 2 | 125.65 | 125.995 | 1.4213 | 0.34499 | 2.897 | 2.868 | 0.035355 | -0.029
2008-01-0018.mrgcor1 | 2008-01-0018.th1 | 2 | 100.01 | 100.99 | 1.4142 | 0.98 | 4.285 | 3.63 | 0.072125 | -0.655
2008-01-0018.mrgcor1 | 2008-01-0018.th1 | 2 | 75.19 | 75.975 | 1.4071 | 0.785 | 6.325 | 5.2745 | 0.1195 | -1.0505
2008-01-0018.mrgcor1 | 2008-01-0018.th1 | 2 | 50.08 | 50.99 | 1.4142 | 0.91 | 6.761 | 6.922 | 0.0028282 | 0.161
2008-01-0018.mrgcor1 | 2008-01-0018.th1 | 2 | 24.83 | 23.99 | 1.4001 | -0.84 | 6.789 | 6.988 | 0.0042427 | 0.199
2008-01-0018.mrgcor1 | 2008-01-0018.th1 | 0 | 10.13 | 0 | 0 | -10.13 | 6.804 | 0 | 0 | -6.804
2008-01-0018.mrgcor1 | 2008-01-0018.th1 | 0 | 10.09 | 0 | 0 | -10.09 | 6.793 | 0 | 0 | -6.793
2008-01-0020.mrgcor1 | 2008-01-0020.th1 | 2 | 7.35 | 6.985 | 1.4071 | -0.365 | 0.423 | 6.9675 | 0.0021212 | 6.5445
2008-01-0024.mrgcor1 | 2008-01-0024.th1 | 1 | 3265.74 | 3264.99 | 0 | -0.75 | 2.494 | 2.269 | 0 | -0.225
2008-01-0024.mrgcor1 | 2008-01-0024.th1 | 1 | 3002.38 | 3002 | 0 | -0.37988 | 2.292 | 2.236 | 0 | -0.056
2008-01-0024.mrgcor1 | 2008-01-0024.th1 | 2 | 2501.14 | 2500.98 | 1.4142 | -0.15991 | 1.961 | 1.9325 | 0.00070706 | -0.0285
2008-01-0024.mrgcor1 | 2008-01-0024.th1 | 2 | 1998.6 | 1998.99 | 1.4213 | 0.39502 | 1.388 | 1.3895 | 0.00070706 | 0.0015
2008-01-0024.mrgcor1 | 2008-01-0024.th1 | 4 | 1500.59 | 1501.13 | 1.0401 | 0.53748 | 0.743 | 0.69 | 0.0034641 | -0.053
2008-01-0024.mrgcor1 | 2008-01-0024.th1 | 4 | 1500.11 | 1501.13 | 1.0401 | 1.0175 | 0.687 | 0.69 | 0.0034641 | 0.003
2008-01-0024.mrgcor1 | 2008-01-0024.th1 | 2 | 1250.82 | 1251.01 | 1.4213 | 0.18506 | 0.247 | 0.401 | 0 | 0.154
2008-01-0024.mrgcor1 | 2008-01-0024.th1 | 2 | 1000.46 | 1001.01 | 1.3718 | 0.54999 | 0.318 | 0.274 | 0.0014142 | -0.044
2008-01-0024.mrgcor1 | 2008-01-0024.th1 | 2 | 800.67 | 800.995 | 1.4071 | 0.32501 | 0.222 | 0.2535 | 0.00070712 | 0.0315
2008-01-0024.mrgcor1 | 2008-01-0024.th1 | 2 | 598.72 | 599.005 | 1.4213 | 0.28503 | 0.752 | 0.487 | 0.0014142 | -0.265
2008-01-0024.mrgcor1 | 2008-01-0024.th1 | 2 | 401.4 | 400.99 | 1.4142 | -0.41 | 1.318 | 1.3285 | 0.0077782 | 0.0105
2008-01-0024.mrgcor1 | 2008-01-0024.th1 | 2 | 300.98 | 300.995 | 1.4071 | 0.014984 | 2.235 | 2.462 | 0.022627 | 0.227
2008-01-0024.mrgcor1 | 2008-01-0024.th1 | 2 | 251.05 | 250.99 | 1.4142 | -0.059998 | 0.237 | 3.446 | 0.0028284 | 3.209
2008-01-0024.mrgcor1 | 2008-01-0024.th1 | 3 | 199.99 | 200 | 1.995 | 0.0099945 | 0.383 | 3.515 | 0.0065575 | 3.132
2008-01-0024.mrgcor1 | 2008-01-0024.th1 | 2 | 174.79 | 174.005 | 1.4071 | -0.78499 | 0.215 | 3.7615 | 0.030406 | 3.5465
2008-01-0024.mrgcor1 | 2008-01-0024.th1 | 2 | 149.68 | 148.99 | 1.4142 | -0.68999 | 0.404 | 3.898 | 0.0056568 | 3.494
2008-01-0024.mrgcor1 | 2008-01-0024.th1 | 2 | 124.78 | 123.98 | 1.4142 | -0.8 | 1.304 | 4.6565 | 0.10112 | 3.3525
2008-01-0024.mrgcor1 | 2008-01-0024.th1 | 2 | 100.43 | 100.99 | 1.4001 | 0.56 | 5.579 | 6.4175 | 0.10536 | 0.8385
2008-01-0024.mrgcor1 | 2008-01-0024.th1 | 3 | 74.99 | 74.9867 | 2 | -0.003334 | 6.798 | 6.913 | 0.0020001 | 0.115
2008-01-0024.mrgcor1 | 2008-01-0024.th1 | 2 | 50.69 | 50.995 | 1.4213 | 0.305 | 6.78 | 6.915 | 0.0028282 | 0.135
2008-01-0024.mrgcor1 | 2008-01-0024.th1 | 2 | 25.54 | 25.99 | 1.4284 | 0.45 | 6.786 | 6.9085 | 0.0021212 | 0.1225
2008-01-0024.mrgcor1 | 2008-01-0024.th1 | 3 | 9.96 | 9.93 | 1.9107 | -0.03 | 6.802 | 6.9073 | 0.0025164 | 0.10533
2008-01-0024.mrgcor1 | 2008-01-0024.th1 | 2 | 5.71 | 4.99 | 1.4142 | -0.72 | 6.804 | 6.9115 | 0.0021215 | 0.1075
2008-01-0029.mrgcor1 | 2008-01-0029.th1 | 2 | 10.17 | 10.99 | 1.4001 | 0.82 | 6.95 | 7.001 | 0.0014141 | 0.051
2008-01-0035.mrgcor1 | 2008-01-0035.th1 | 0 | 3671.96 | 0 | 0 | -3671.96 | 2.931 | 0 | 0 | -2.931
2008-01-0035.mrgcor1 | 2008-01-0035.th1 | 0 | 3497.2 | 0 | 0 | -3497.2 | 2.759 | 0 | 0 | -2.759
2008-01-0035.mrgcor1 | 2008-01-0035.th1 | 1 | 3002.53 | 3002.01 | 0 | -0.52002 | 2.463 | 2.4 | 0 | -0.063
2008-01-0035.mrgcor1 | 2008-01-0035.th1 | 0 | 3500.81 | 0 | 0 | -3500.81 | 2.712 | 0 | 0 | -2.712
2008-01-0035.mrgcor1 | 2008-01-0035.th1 | 2 | 2498.99 | 2499 | 1.4354 | 0.0051269 | 1.992 | 1.9425 | 0.0035355 | -0.0495
2008-01-0035.mrgcor1 | 2008-01-0035.th1 | 2 | 2000.82 | 2001.31 | 1.0041 | 0.49011 | 1.384 | 1.3415 | 0.00070714 | -0.0425
2008-01-0035.mrgcor1 | 2008-01-0035.th1 | 3 | 1498.67 | 1499.35 | 1.1605 | 0.67993 | 0.559 | 0.57967 | 0.0023094 | 0.020667
2008-01-0035.mrgcor1 | 2008-01-0035.th1 | 2 | 1250.59 | 1250.99 | 1.4213 | 0.40503 | 0.871 | 0.346 | 0.0014142 | -0.525
2008-01-0035.mrgcor1 | 2008-01-0035.th1 | 2 | 999.22 | 998.995 | 1.4354 | -0.22498 | 0.266 | 0.302 | 0.0014142 | 0.036
2008-01-0035.mrgcor1 | 2008-01-0035.th1 | 2 | 799.04 | 799 | 1.4142 | -0.039978 | 0.348 | 0.377 | 0.0014142 | 0.029
2008-01-0035.mrgcor1 | 2008-01-0035.th1 | 1 | 602.57 | 602.01 | 0 | -0.56 | 0.512 | 0.599 | 0 | 0.087
2008-01-0035.mrgcor1 | 2008-01-0035.th1 | 2 | 399.23 | 399.005 | 1.4213 | -0.22501 | 1.008 | 1.0845 | 0.0035355 | 0.0765
2008-01-0035.mrgcor1 | 2008-01-0035.th1 | 1 | 302.69 | 302.14 | 0 | -0.54999 | 0.33 | 1.897 | 0 | 1.567
2008-01-0035.mrgcor1 | 2008-01-0035.th1 | 1 | 252.53 | 252 | 0 | -0.53 | 0.308 | 2.553 | 0 | 2.245
2008-01-0035.mrgcor1 | 2008-01-0035.th1 | 2 | 200.77 | 200.99 | 1.4001 | 0.21999 | 0.279 | 3.451 | 0.025456 | 3.172
2008-01-0035.mrgcor1 | 2008-01-0035.th1 | 2 | 175.52 | 176.01 | 1.4142 | 0.48999 | 0.349 | 3.7505 | 0.0035356 | 3.4015
2008-01-0035.mrgcor1 | 2008-01-0035.th1 | 2 | 148.85 | 149 | 1.3859 | 0.14999 | 0.512 | 4.0295 | 0.0091924 | 3.5175
2008-01-0035.mrgcor1 | 2008-01-0035.th1 | 2 | 126.65 | 126 | 1.4284 | -0.65 | 3.839 | 4.059 | 0.022627 | 0.22
2008-01-0035.mrgcor1 | 2008-01-0035.th1 | 1 | 100.45 | 99.95 | 0 | -0.5 | 5.312 | 6.899 | 0 | 1.587
2008-01-0035.mrgcor1 | 2008-01-0035.th1 | 2 | 75.1 | 75.99 | 1.4284 | 0.89001 | 6.955 | 6.986 | 0.0042427 | 0.031
2008-01-0035.mrgcor1 | 2008-01-0035.th1 | 2 | 51.29 | 50.99 | 1.4142 | -0.3 | 6.949 | 6.9885 | 0.0021212 | 0.0395
2008-01-0035.mrgcor1 | 2008-01-0035.th1 | 2 | 26.27 | 26.015 | 1.4213 | -0.255 | 6.956 | 7.011 | 0.0042427 | 0.055
2008-01-0035.mrgcor1 | 2008-01-0035.th1 | 2 | 10.69 | 10.99 | 1.4142 | 0.3 | 6.969 | 7.012 | 0.0014141 | 0.043
2008-01-0035.mrgcor1 | 2008-01-0035.th1 | 2 | 5.82 | 5.255 | 1.0536 | -0.565 | 6.994 | 7.014 | 0.0056568 | 0.02
2008-01-0040.mrgcor1 | 2008-01-0040.th1 | 0 | 4021.06 | 0 | 0 | -4021.06 | 3.088 | 0 | 0 | -3.088
2008-01-0040.mrgcor1 | 2008-01-0040.th1 | 0 | 3499.19 | 0 | 0 | -3499.19 | 2.863 | 0 | 0 | -2.863
2008-01-0040.mrgcor1 | 2008-01-0040.th1 | 2 | 2999.7 | 2999.12 | 1.2587 | -0.57983 | 2.476 | 2.427 | 0.0028284 | -0.049
2008-01-0040.mrgcor1 | 2008-01-0040.th1 | 2 | 2500.2 | 2500.51 | 2.1072 | 0.31006 | 1.887 | 1.8575 | 0.0035355 | -0.0295
2008-01-0040.mrgcor1 | 2008-01-0040.th1 | 1 | 2501.48 | 2502 | 0 | 0.52002 | 1.943 | 1.86 | 0 | -0.083
2008-01-0040.mrgcor1 | 2008-01-0040.th1 | 2 | 2000.47 | 2000.99 | 1.4213 | 0.52502 | 1.265 | 1.232 | 0.0014143 | -0.033
2008-01-0040.mrgcor1 | 2008-01-0040.th1 | 4 | 1501.35 | 1501.12 | 1.0344 | -0.22742 | 0.523 | 0.561 | 0.0011547 | 0.038
2008-01-0040.mrgcor1 | 2008-01-0040.th1 | 3 | 1250.01 | 1250.39 | 1.4534 | 0.3833 | 0.305 | 0.36667 | 0.0011547 | 0.061667
2008-01-0040.mrgcor1 | 2008-01-0040.th1 | 2 | 999.28 | 999.005 | 1.4071 | -0.27502 | 0.371 | 0.377 | 0.0028284 | 0.006
2008-01-0040.mrgcor1 | 2008-01-0040.th1 | 1 | 802.08 | 801.48 | 0 | -0.60004 | 0.406 | 0.442 | 0 | 0.036
2008-01-0040.mrgcor1 | 2008-01-0040.th1 | 2 | 598.8 | 598.985 | 1.4071 | 0.185 | 0.648 | 0.667 | 0.0014142 | 0.019
2008-01-0040.mrgcor1 | 2008-01-0040.th1 | 2 | 397.42 | 396.99 | 1.4142 | -0.43002 | 1.245 | 1.3345 | 0.013435 | 0.0895
2008-01-0040.mrgcor1 | 2008-01-0040.th1 | 2 | 299.42 | 299.01 | 1.4284 | -0.41 | 0.319 | 2.2035 | 0.014849 | 1.8845
2008-01-0040.mrgcor1 | 2008-01-0040.th1 | 2 | 249.38 | 249.115 | 1.2516 | -0.26502 | 0.308 | 2.9975 | 0.024749 | 2.6895
2008-01-0040.mrgcor1 | 2008-01-0040.th1 | 2 | 201.37 | 201.01 | 1.4001 | -0.35998 | 0.384 | 4.017 | 0.032527 | 3.633
2008-01-0040.mrgcor1 | 2008-01-0040.th1 | 2 | 173.63 | 174 | 1.4284 | 0.37 | 0.418 | 4.672 | 0.0014141 | 4.254
2008-01-0040.mrgcor1 | 2008-01-0040.th1 | 2 | 150.33 | 150.995 | 1.4071 | 0.66499 | 0.652 | 5.125 | 0.050911 | 4.473
2008-01-0040.mrgcor1 | 2008-01-0040.th1 | 2 | 126.23 | 125.67 | 1.8668 | -0.56 | 1.244 | 5.9145 | 0.25385 | 4.6705
2008-01-0040.mrgcor1 | 2008-01-0040.th1 | 2 | 99.79 | 99 | 1.4001 | -0.79 | 7.038 | 7.0415 | 0.0021215 | 0.0035
2008-01-0040.mrgcor1 | 2008-01-0040.th1 | 2 | 74.76 | 73.99 | 1.4142 | -0.77 | 7.048 | 7.0405 | 0.0091924 | -0.0075002
2008-01-0040.mrgcor1 | 2008-01-0040.th1 | 2 | 48.74 | 48.985 | 1.4071 | 0.245 | 7.056 | 7.032 | 0.0014141 | -0.024
2008-01-0040.mrgcor1 | 2008-01-0040.th1 | 3 | 26.99 | 26.9933 | 1.99 | 0.003334 | 7.045 | 7.0433 | 0.0030551 | -0.0016665
2008-01-0040.mrgcor1 | 2008-01-0040.th1 | 2 | 9.27 | 8.985 | 1.4213 | -0.285 | 7.064 | 7.042 | 0.0014145 | -0.022
2008-01-0040.mrgcor1 | 2008-01-0040.th1 | 2 | 7.44 | 6.985 | 1.4071 | -0.455 | 7.051 | 7.043 | 0.0028286 | -0.0079999
2008-01-0041.mrgcor1 | 2008-01-0041.th1 | 2 | 10.52 | 10.985 | 1.4213 | 0.465 | 7.456 | 7.0845 | 0.00070706 | -0.3715
2008-01-0043.mrgcor1 | 2008-01-0043.th1 | 2 | 9.93 | 8.99 | 1.3859 | -0.94 | 7.2 | 7.074 | 0.0014141 | -0.126
2008-01-0046.mrgcor1 | 2008-01-0046.th1 | 1 | 4300.78 | 4301 | 0 | 0.22021 | 3.297 | 3.127 | 0 | -0.17
2008-01-0046.mrgcor1 | 2008-01-0046.th1 | 0 | 4000.6 | 0 | 0 | -4000.6 | 3.182 | 0 | 0 | -3.182
2008-01-0046.mrgcor1 | 2008-01-0046.th1 | 0 | 3498.6 | 0 | 0 | -3498.6 | 2.967 | 0 | 0 | -2.967
2008-01-0046.mrgcor1 | 2008-01-0046.th1 | 2 | 3001.87 | 3000.94 | 1.4567 | -0.93018 | 2.558 | 2.4965 | 0.00070706 | -0.0615
2008-01-0046.mrgcor1 | 2008-01-0046.th1 | 2 | 2501.35 | 2501.04 | 1.4496 | -0.31494 | 2.032 | 1.9485 | 0.0035355 | -0.0835
2008-01-0046.mrgcor1 | 2008-01-0046.th1 | 2 | 2001.49 | 2000.99 | 1.4354 | -0.495 | 1.389 | 1.3495 | 0.00070714 | -0.0395
2008-01-0046.mrgcor1 | 2008-01-0046.th1 | 4 | 1501.36 | 1501.11 | 1.0285 | -0.25 | 0.705 | 0.69625 | 0.0020616 | -0.00875
2008-01-0046.mrgcor1 | 2008-01-0046.th1 | 2 | 1248.17 | 1248.98 | 1.4213 | 0.81494 | 0.43 | 0.4485 | 0.0021213 | 0.0185
2008-01-0046.mrgcor1 | 2008-01-0046.th1 | 2 | 1002.29 | 1003 | 1.4001 | 0.71002 | 0.318 | 0.3895 | 0.0007071 | 0.0715
2008-01-0046.mrgcor1 | 2008-01-0046.th1 | 2 | 801.03 | 801.015 | 1.4071 | -0.015015 | 0.468 | 0.4805 | 0.00070712 | 0.0125
2008-01-0046.mrgcor1 | 2008-01-0046.th1 | 2 | 601.38 | 600.995 | 1.4213 | -0.38501 | 0.478 | 0.4955 | 0.0021213 | 0.0175
2008-01-0046.mrgcor1 | 2008-01-0046.th1 | 1 | 405.13 | 403.38 | 0 | -1.75 | 0.792 | 0.842 | 0 | 0.05
2008-01-0046.mrgcor1 | 2008-01-0046.th1 | 2 | 301.59 | 300.915 | 1.2799 | -0.67499 | 0.49 | 1.3065 | 0.013435 | 0.8165
2008-01-0046.mrgcor1 | 2008-01-0046.th1 | 1 | 247.99 | 248.01 | 0 | 0.019989 | 0.422 | 1.846 | 0 | 1.424
2008-01-0046.mrgcor1 | 2008-01-0046.th1 | 2 | 200.7 | 201.005 | 1.4354 | 0.30501 | 0.361 | 2.682 | 0.033941 | 2.321
2008-01-0046.mrgcor1 | 2008-01-0046.th1 | 2 | 174.85 | 173.995 | 1.4071 | -0.85501 | 0.459 | 3.187 | 0.018385 | 2.728
2008-01-0046.mrgcor1 | 2008-01-0046.th1 | 2 | 151.62 | 150.995 | 1.393 | -0.625 | 3.604 | 3.723 | 0.045255 | 0.119
2008-01-0046.mrgcor1 | 2008-01-0046.th1 | 2 | 124.11 | 124.005 | 1.4354 | -0.105 | 4.403 | 4.686 | 0.038184 | 0.283
2008-01-0046.mrgcor1 | 2008-01-0046.th1 | 2 | 101.24 | 100.98 | 1.4284 | -0.26 | 6.64 | 6.6945 | 0.11526 | 0.0545
2008-01-0046.mrgcor1 | 2008-01-0046.th1 | 2 | 76.38 | 75.99 | 1.4284 | -0.38999 | 7.167 | 7.1175 | 0.0063642 | -0.0495
2008-01-0046.mrgcor1 | 2008-01-0046.th1 | 2 | 46.01 | 46.505 | 2.1284 | 0.495 | 7.322 | 7.1215 | 0.00070739 | -0.2005
2008-01-0046.mrgcor1 | 2008-01-0046.th1 | 2 | 25.07 | 25.97 | 1.4142 | 0.9 | 7.135 | 7.1265 | 0.00070706 | -0.0085001
2008-01-0046.mrgcor1 | 2008-01-0046.th1 | 2 | 10.93 | 10.985 | 1.393 | 0.055 | 7.123 | 7.121 | 0.0028286 | -0.0019999
2008-01-0046.mrgcor1 | 2008-01-0046.th1 | 2 | 4.84 | 5 | 1.4425 | 0.16 | 7.14 | 7.1225 | 0.00070706 | -0.017499
2008-01-0056.mrgcor1 | 2008-01-0056.th1 | 1 | 185.96 | 185.89 | 0 | -0.070007 | 3.859 | 3.559 | 0 | -0.3
2008-01-0056.mrgcor1 | 2008-01-0056.th1 | 2 | 150.91 | 150.98 | 1.4284 | 0.070007 | 4.068 | 4.19 | 0.039598 | 0.122
2008-01-0056.mrgcor1 | 2008-01-0056.th1 | 2 | 125.4 | 125.995 | 1.4071 | 0.59499 | 4.803 | 4.8935 | 0.038891 | 0.0905
2008-01-0056.mrgcor1 | 2008-01-0056.th1 | 2 | 100.03 | 101.005 | 1.4213 | 0.97501 | 5.931 | 5.924 | 0.028284 | -0.0070005
2008-01-0056.mrgcor1 | 2008-01-0056.th1 | 2 | 75.11 | 76 | 1.4142 | 0.89 | 6.121 | 6.122 | 0 | 0.0010004
2008-01-0056.mrgcor1 | 2008-01-0056.th1 | 2 | 50.24 | 51.005 | 1.4213 | 0.765 | 6.663 | 6.6205 | 0.0021215 | -0.0425
2008-01-0056.mrgcor1 | 2008-01-0056.th1 | 2 | 25.18 | 25.995 | 1.393 | 0.815 | 6.818 | 6.714 | 0.0098998 | -0.104
2008-01-0056.mrgcor1 | 2008-01-0056.th1 | 2 | 10.64 | 10.99 | 1.4142 | 0.35 | 6.904 | 6.812 | 0.0098995 | -0.092
2008-01-0056.mrgcor1 | 2008-01-0056.th1 | 2 | 5.46 | 4.99 | 1.4142 | -0.47 | 6.905 | 6.845 | 0.014142 | -0.06
2008-01-0057.mrgcor1 | 2008-01-0057.th1 | 2 | 301.57 | 301.01 | 1.4284 | -0.56 | 3.1 | 3.1015 | 0.00070706 | 0.0015001
2008-01-0057.mrgcor1 | 2008-01-0057.th1 | 2 | 249.73 | 249.01 | 1.4142 | -0.72 | 3.14 | 3.1545 | 0.0035356 | 0.0145
2008-01-0057.mrgcor1 | 2008-01-0057.th1 | 2 | 199.61 | 198.995 | 1.4354 | -0.61501 | 3.426 | 3.496 | 0.014142 | 0.07
2008-01-0057.mrgcor1 | 2008-01-0057.th1 | 2 | 174.91 | 174.02 | 1.4142 | -0.89 | 3.706 | 3.729 | 0.015556 | 0.023
2008-01-0057.mrgcor1 | 2008-01-0057.th1 | 2 | 150.09 | 151 | 1.4284 | 0.91 | 3.935 | 3.989 | 0.046669 | 0.054
2008-01-0057.mrgcor1 | 2008-01-0057.th1 | 2 | 125.33 | 125.985 | 1.4071 | 0.655 | 4.938 | 4.987 | 0.084853 | 0.049
2008-01-0057.mrgcor1 | 2008-01-0057.th1 | 2 | 100.29 | 100.995 | 1.4213 | 0.70499 | 5.588 | 5.5675 | 0.016263 | -0.0205
2008-01-0057.mrgcor1 | 2008-01-0057.th1 | 2 | 75.04 | 75.99 | 1.4142 | 0.95 | 5.744 | 5.7565 | 0.03182 | 0.0125
2008-01-0057.mrgcor1 | 2008-01-0057.th1 | 2 | 50.31 | 50.995 | 1.4213 | 0.685 | 6.465 | 6.4975 | 0.02192 | 0.0325
2008-01-0057.mrgcor1 | 2008-01-0057.th1 | 2 | 25.13 | 25.99 | 1.4284 | 0.86 | 6.696 | 6.691 | 0.0098995 | -0.0050001
2008-01-0057.mrgcor1 | 2008-01-0057.th1 | 2 | 10.51 | 10.995 | 1.4213 | 0.485 | 6.789 | 6.759 | 0.0028286 | -0.03
2008-01-0057.mrgcor1 | 2008-01-0057.th1 | 2 | 5.39 | 4.99 | 1.4425 | -0.4 | 6.829 | 6.7855 | 0.0021215 | -0.0435
2008-01-0058.mrgcor1 | 2008-01-0058.th1 | 0 | 425.26 | 0 | 0 | -425.26 | 3.039 | 0 | 0 | -3.039
2008-01-0058.mrgcor1 | 2008-01-0058.th1 | 2 | 401 | 400.995 | 1.4071 | -0.0050049 | 3.014 | 3.068 | 0.0056569 | 0.054
2008-01-0058.mrgcor1 | 2008-01-0058.th1 | 0 | 349.66 | 0 | 0 | -349.66 | 3.151 | 0 | 0 | -3.151
2008-01-0058.mrgcor1 | 2008-01-0058.th1 | 2 | 299.4 | 299.01 | 1.4142 | -0.38998 | 3.223 | 3.235 | 0.0028284 | 0.012
2008-01-0058.mrgcor1 | 2008-01-0058.th1 | 2 | 250.6 | 250.995 | 1.4071 | 0.39499 | 3.271 | 3.3545 | 0.0049497 | 0.0835
2008-01-0058.mrgcor1 | 2008-01-0058.th1 | 2 | 201.7 | 200.995 | 1.4213 | -0.705 | 3.822 | 3.8905 | 0.0049497 | 0.0685
2008-01-0058.mrgcor1 | 2008-01-0058.th1 | 2 | 175.73 | 175.995 | 1.4071 | 0.265 | 4.09 | 4.064 | 0.011314 | -0.026
2008-01-0058.mrgcor1 | 2008-01-0058.th1 | 1 | 152.67 | 151.99 | 0 | -0.67999 | 4.658 | 4.882 | 0 | 0.224
2008-01-0058.mrgcor1 | 2008-01-0058.th1 | 2 | 125.66 | 125.995 | 1.4354 | 0.335 | 5.838 | 5.7905 | 0.14213 | -0.0475
2008-01-0058.mrgcor1 | 2008-01-0058.th1 | 2 | 101.08 | 101.005 | 1.4213 | -0.074997 | 6.973 | 6.787 | 0.011314 | -0.186
2008-01-0058.mrgcor1 | 2008-01-0058.th1 | 2 | 75.04 | 75.99 | 1.4001 | 0.95 | 6.897 | 6.814 | 0.012728 | -0.083
2008-01-0058.mrgcor1 | 2008-01-0058.th1 | 2 | 50.39 | 51 | 1.4284 | 0.61 | 6.556 | 6.2655 | 0.05869 | -0.2905
2008-01-0058.mrgcor1 | 2008-01-0058.th1 | 2 | 25.75 | 25.98 | 1.4142 | 0.23 | 4.695 | 6.09 | 0.0056568 | 1.395
2008-01-0058.mrgcor1 | 2008-01-0058.th1 | 2 | 10.27 | 10.995 | 1.4071 | 0.725 | 4.708 | 6.3095 | 0.0077783 | 1.6015
2008-01-0058.mrgcor1 | 2008-01-0058.th1 | 2 | 5.16 | 4.99 | 1.4142 | -0.17 | 6.004 | 6.3545 | 0.014849 | 0.3505
2008-01-0061.mrgcor1 | 2008-01-0061.th1 | 0 | 321.24 | 0 | 0 | -321.24 | 2.102 | 0 | 0 | -2.102
2008-01-0061.mrgcor1 | 2008-01-0061.th1 | 2 | 299.22 | 298.975 | 1.4071 | -0.24499 | 2.113 | 2.146 | 0.0042427 | 0.033
2008-01-0061.mrgcor1 | 2008-01-0061.th1 | 2 | 250.37 | 251.01 | 1.4142 | 0.64 | 2.191 | 2.228 | 0.0014143 | 0.037
2008-01-0061.mrgcor1 | 2008-01-0061.th1 | 2 | 199.38 | 198.995 | 1.4071 | -0.38501 | 2.437 | 2.4945 | 0.017678 | 0.0575
2008-01-0061.mrgcor1 | 2008-01-0061.th1 | 2 | 175.81 | 176.005 | 1.4071 | 0.19501 | 3.049 | 3.2545 | 0.067175 | 0.2055
2008-01-0061.mrgcor1 | 2008-01-0061.th1 | 3 | 149.99 | 150.003 | 1.99 | 0.013321 | 4.213 | 4.291 | 0.04 | 0.078
2008-01-0061.mrgcor1 | 2008-01-0061.th1 | 2 | 125.49 | 126 | 1.4142 | 0.51 | 5.034 | 5.036 | 0.031113 | 0.0020003
2008-01-0061.mrgcor1 | 2008-01-0061.th1 | 2 | 99.94 | 99 | 1.4142 | -0.94 | 5.451 | 5.4035 | 0.012021 | -0.0475
2008-01-0061.mrgcor1 | 2008-01-0061.th1 | 2 | 74.75 | 73.99 | 1.4001 | -0.75999 | 5.935 | 6.0315 | 0.017678 | 0.0965
2008-01-0061.mrgcor1 | 2008-01-0061.th1 | 2 | 50.35 | 50.995 | 1.4213 | 0.645 | 4.226 | 6.7055 | 0.036062 | 2.4795
2008-01-0061.mrgcor1 | 2008-01-0061.th1 | 2 | 24.88 | 23.985 | 1.4213 | -0.895 | 6.83 | 6.7305 | 0.02192 | -0.0995
2008-01-0061.mrgcor1 | 2008-01-0061.th1 | 2 | 10.21 | 10.995 | 1.4071 | 0.785 | 6.7 | 6.7305 | 0.024749 | 0.0305
2008-01-0061.mrgcor1 | 2008-01-0061.th1 | 3 | 4.85 | 4.31 | 1.5046 | -0.54 | 6.831 | 6.7343 | 0.021549 | -0.096666
2008-01-0074.mrgcor1 | 2008-01-0074.th1 | 0 | 290.48 | 0 | 0 | -290.48 | 1.949 | 0 | 0 | -1.949
2008-01-0074.mrgcor1 | 2008-01-0074.th1 | 2 | 250.63 | 251 | 1.4284 | 0.37 | 1.994 | 2.015 | 0.0028284 | 0.021
2008-01-0074.mrgcor1 | 2008-01-0074.th1 | 2 | 200.84 | 200.995 | 1.393 | 0.155 | 2.273 | 2.319 | 0.012728 | 0.046
2008-01-0074.mrgcor1 | 2008-01-0074.th1 | 2 | 175.52 | 176 | 1.4284 | 0.48 | 2.505 | 2.621 | 0.031113 | 0.116
2008-01-0074.mrgcor1 | 2008-01-0074.th1 | 2 | 150.21 | 151 | 1.4142 | 0.78999 | 3.374 | 3.567 | 0.050912 | 0.193
2008-01-0074.mrgcor1 | 2008-01-0074.th1 | 2 | 125.4 | 126 | 1.4142 | 0.6 | 4.494 | 4.633 | 0.0098995 | 0.139
2008-01-0074.mrgcor1 | 2008-01-0074.th1 | 2 | 100.65 | 101.005 | 1.4213 | 0.355 | 4.75 | 4.6115 | 0.054447 | -0.1385
2008-01-0074.mrgcor1 | 2008-01-0074.th1 | 2 | 75.59 | 75.99 | 1.4142 | 0.4 | 4.604 | 4.7515 | 0.050205 | 0.1475
2008-01-0074.mrgcor1 | 2008-01-0074.th1 | 2 | 50.74 | 51.005 | 1.4213 | 0.265 | 5.45 | 5.6865 | 0.047376 | 0.2365
2008-01-0074.mrgcor1 | 2008-01-0074.th1 | 2 | 25.33 | 25.995 | 1.4071 | 0.665 | 6.12 | 6.125 | 0.011314 | 0.0050001
2008-01-0074.mrgcor1 | 2008-01-0074.th1 | 2 | 10.4 | 11 | 1.4142 | 0.6 | 6.196 | 6.2375 | 0.070004 | 0.0415
2008-01-0074.mrgcor1 | 2008-01-0074.th1 | 2 | 5.41 | 5.01 | 1.4142 | -0.4 | 6.704 | 6.6325 | 0.10677 | -0.0715
Create Fit Sheet