## File List
Number of Files= |  | 20
Pair # | Primary File | Secondary File | First Row in Main | Last Row in Main | Comparison
1 | 2008-01-0003.mrga | 2008-01-0003.sam | 13 | 25 | 2008-01-0003.mrga & 2008-01-0003.sam
2 | 2008-01-0005.mrga | 2008-01-0005.sam | 27 | 27 | 2008-01-0005.mrga & 2008-01-0005.sam
3 | 2008-01-0012.mrga | 2008-01-0012.sam | 29 | 47 | 2008-01-0012.mrga & 2008-01-0012.sam
4 | 2008-01-0013.mrga | 2008-01-0013.sam | 49 | 49 | 2008-01-0013.mrga & 2008-01-0013.sam
5 | 2008-01-0014.mrga | 2008-01-0014.sam | 51 | 52 | 2008-01-0014.mrga & 2008-01-0014.sam
6 | 2008-01-0024.mrga | 2008-01-0024.sam | 54 | 76 | 2008-01-0024.mrga & 2008-01-0024.sam
7 | 2008-01-0035.mrga | 2008-01-0035.sam | 78 | 101 | 2008-01-0035.mrga & 2008-01-0035.sam
8 | 2008-01-0040.mrga | 2008-01-0040.sam | 103 | 126 | 2008-01-0040.mrga & 2008-01-0040.sam
9 | 2008-01-0046.mrga | 2008-01-0046.sam | 128 | 151 | 2008-01-0046.mrga & 2008-01-0046.sam
10 | 2008-01-0055.mrga | 2008-01-0055.sam | 153 | 176 | 2008-01-0055.mrga & 2008-01-0055.sam
11 | 2008-01-0056.mrga | 2008-01-0056.sam | 178 | 186 | 2008-01-0056.mrga & 2008-01-0056.sam
12 | 2008-01-0057.mrga | 2008-01-0057.sam | 188 | 199 | 2008-01-0057.mrga & 2008-01-0057.sam
13 | 2008-01-0058.mrga | 2008-01-0058.sam | 201 | 215 | 2008-01-0058.mrga & 2008-01-0058.sam
14 | 2008-01-0059.mrga | 2008-01-0059.sam | 217 | 217 | 2008-01-0059.mrga & 2008-01-0059.sam
15 | 2008-01-0060.mrga | 2008-01-0060.sam | 219 | 221 | 2008-01-0060.mrga & 2008-01-0060.sam
16 | 2008-01-0061.mrga | 2008-01-0061.sam | 223 | 241 | 2008-01-0061.mrga & 2008-01-0061.sam
17 | 2008-01-0064.mrga | 2008-01-0064.sam | 243 | 243 | 2008-01-0064.mrga & 2008-01-0064.sam
18 | 2008-01-0070.mrga | 2008-01-0070.sam | 245 | 245 | 2008-01-0070.mrga & 2008-01-0070.sam
19 | 2008-01-0073.mrga | 2008-01-0073.sam | 247 | 247 | 2008-01-0073.mrga & 2008-01-0073.sam
20 | 2008-01-0074.mrga | 2008-01-0074.sam | 249 | 260 | 2008-01-0074.mrga & 2008-01-0074.sam

## (Sal0 - BOT_Auto)
Calculation of Linear Least Squares Fit For
(Sal0 - BOT_Auto)
1
Fit Equation: Diff = m * Prop + b
where: Diff =Diff (Sal0 - BOT_Auto), Prop=BOT#
Coefficients |  |  |  | Error Estimates |  |  |  | Regression Line Limits
| Value | Std Err. |  | Coeff of Determination |  | 0.0035382 |  | X | CALC Y
m= | -1.3607e-05 | 2.1772e-05 |  | Std Dev of Resid |  | 0.0017067 |  | 1 | 0.0014544
b= | 0.001468 | 0.00027376 |  | Resid Sum of Squares |  | 0.00032042 |  | 24 | 0.0011415
# of Values Extracted = |  |  | 229
# of Values Used in Fit = |  |  | 112
File | Use | BOT# | Sal0 | Sal0 | Diff (Sal0 - BOT_Auto) |  |  |  | Fit vs. | BOT#
Pair # | in Fit? | Average | Average | Std Dev | Measured | Fit | Resid |  | X | Y
1 | NO | 1 | 33.3484 | 0.0034491 | 132.348 | 0.0014544 | -132.3465 |  | 11 | -7.6294e-05
1 | NO | 2 | 33.3053 | 0.00053635 | 132.305 | 0.0014408 | -132.3036 |  | 12 | -0.00085449
1 | NO | 3 | 32.9121 | 0.0086847 | 131.912 | 0.0014272 | -131.9106 |  | 1 | -0.0014572
1 | NO | 4 | 32.913 | 0.012898 | 131.913 | 0.0014136 | -131.9116 |  | 1 | -0.00083923
1 | NO | 5 | 32.4515 | 0.00036378 | 131.451 | 0.0014 | -131.4496 |  | 2 | 0.0016708
1 | NO | 6 | 32.4333 | 0.00031123 | 131.433 | 0.0013864 | -131.4316 |  | 3 | 0.001297
1 | NO | 7 | 32.4319 | 0.00033074 | 131.432 | 0.0013728 | -131.4306 |  | 4 | 0.0012779
1 | NO | 8 | 32.4319 | 0.00024937 | 131.432 | 0.0013592 | -131.4306 |  | 5 | 0.00061798
1 | NO | 9 | 32.4319 | 0.00025974 | 131.432 | 0.0013456 | -131.4307 |  | 6 | -0.0017853
1 | NO | 10 | 32.4319 | 0.00025825 | 131.432 | 0.001332 | -131.4307 |  | 7 | 0.0008316
1 | YES | 11 | 32.4321 | 0.00027797 | -7.6294e-05 | 0.0013184 | 0.0013947 |  | 8 | 0.00095749
1 | YES | 12 | 32.4318 | 0.00043359 | -0.00085449 | 0.0013048 | 0.0021592 |  | 9 | 0.0019951
1 | NO | 13 | 32.4317 | 0.00023398 | 131.432 | 0.0012911 | -131.4307 |  | 11 | 0.0048294
2 | YES | 1 | 32.4617 | 0.001063 | -0.0014572 | 0.0014544 | 0.0029116 |  | 12 | -0.002037
3 | YES | 1 | 34.4734 | 0.00028584 | -0.00083923 | 0.0014544 | 0.0022937 |  | 14 | -0.0007515
3 | YES | 2 | 34.4604 | 0.00042231 | 0.0016708 | 0.0014408 | -0.00023002 |  | 16 | -0.00028229
3 | YES | 3 | 34.3971 | 0.00025317 | 0.001297 | 0.0014272 | 0.00013021 |  | 17 | 0.00037003
3 | YES | 4 | 34.3971 | 0.00023881 | 0.0012779 | 0.0014136 | 0.00013569 |  | 18 | -0.00064468
3 | YES | 5 | 34.2962 | 0.0002161 | 0.00061798 | 0.0014 | 0.00078202 |  | 19 | -0.0019455
3 | YES | 6 | 34.1705 | 0.00077958 | -0.0017853 | 0.0013864 | 0.0031717 |  | 1 | -0.00053406
3 | YES | 7 | 34.0615 | 0.00030651 | 0.0008316 | 0.0013728 | 0.00054118 |  | 9 | -0.00016403
3 | YES | 8 | 34.0071 | 0.00025558 | 0.00095749 | 0.0013592 | 0.00040169 |  | 1 | 3.0518e-05
3 | YES | 9 | 33.981 | 0.00021443 | 0.0019951 | 0.0013456 | -0.00064952 |  | 2 | 0.0011177
3 | NO | 10 | 33.9049 | 0.0017487 | 0.0062943 | 0.001332 | -0.0049623 |  | 3 | 0.0012741
3 | YES | 11 | 33.8752 | 0.00037035 | 0.0048294 | 0.0013184 | -0.0035111 |  | 4 | 0.0029869
3 | YES | 12 | 33.8131 | 0.0033748 | -0.002037 | 0.0013048 | 0.0033418 |  | 5 | 0.0028954
3 | NO | 13 | 33.6838 | 0.0072561 | 0.0099297 | 0.0012911 | -0.0086385 |  | 6 | 0.0027389
3 | YES | 14 | 33.386 | 0.0020025 | -0.0007515 | 0.0012775 | 0.002029 |  | 9 | -0.00043869
3 | NO | 15 | 32.8413 | 0.022598 | 0.02496 | 0.0012639 | -0.023696 |  | 11 | -0.00103
3 | YES | 16 | 32.4407 | 0.00024833 | -0.00028229 | 0.0012503 | 0.0015326 |  | 12 | -0.0044708
3 | YES | 17 | 32.4225 | 0.00034279 | 0.00037003 | 0.0012367 | 0.00086669 |  | 19 | 0.0017242
3 | YES | 18 | 32.3142 | 0.00029992 | -0.00064468 | 0.0012231 | 0.0018678 |  | 20 | 0.0027466
3 | YES | 19 | 32.3135 | 0.00023103 | -0.0019455 | 0.0012095 | 0.003155 |  | 21 | 0.001648
4 | YES | 1 | 32.4481 | 0.00023752 | -0.00053406 | 0.0014544 | 0.0019885 |  | 22 | 0.0002327
5 | YES | 9 | 32.4922 | 0.00020604 | -0.00016403 | 0.0013456 | 0.0015096 |  | 23 | 0.00099564
5 | NO | 10 | 32.4923 | 0.00025304 | 131.492 | 0.001332 | -131.4907 |  | 1 | 0.0025902
6 | YES | 1 | 34.6492 | 0.00023221 | 3.0518e-05 | 0.0014544 | 0.0014239 |  | 2 | 0.0032272
6 | YES | 2 | 34.647 | 0.00025749 | 0.0011177 | 0.0014408 | 0.00032311 |  | 3 | 0.0024223
6 | YES | 3 | 34.6315 | 0.00021479 | 0.0012741 | 0.0014272 | 0.0001531 |  | 4 | 0.0027389
6 | YES | 4 | 34.5931 | 0.00025208 | 0.0029869 | 0.0014136 | -0.0015733 |  | 5 | 0.0021324
6 | YES | 5 | 34.5194 | 0.0002723 | 0.0028954 | 0.0014 | -0.0014954 |  | 6 | 0.0025482
6 | YES | 6 | 34.5192 | 0.00025238 | 0.0027389 | 0.0013864 | -0.0013526 |  | 7 | 0.0026894
6 | NO | 7 | 34.459 | 0.00023159 | 0.079189 | 0.0013728 | -0.077817 |  | 8 | 0.0027657
6 | NO | 8 | 34.3827 | 0.00024525 | 0.005928 | 0.0013592 | -0.0045689 |  | 9 | 0.0038605
6 | YES | 9 | 34.3083 | 0.00037043 | -0.00043869 | 0.0013456 | 0.0017843 |  | 10 | 0.0033684
6 | NO | 10 | 34.1703 | 0.00027026 | 0.080521 | 0.001332 | -0.079189 |  | 12 | 0.0041847
6 | YES | 11 | 33.9755 | 0.00033667 | -0.00103 | 0.0013184 | 0.0023483 |  | 22 | 0.0012436
6 | YES | 12 | 33.9006 | 0.00042246 | -0.0044708 | 0.0013048 | 0.0057756 |  | 23 | 0.0027389
6 | NO | 13 | 33.854 | 0.00088167 | -0.52745 | 0.0012911 | 0.52874 |  | 24 | 0.0032082
6 | NO | 14 | 33.8503 | 0.00051979 | -0.52671 | 0.0012775 | 0.52798 |  | 1 | 0.00048828
6 | NO | 15 | 33.7959 | 0.001671 | -0.50916 | 0.0012639 | 0.51042 |  | 2 | 0.0012131
6 | NO | 16 | 33.6588 | 0.00081701 | -0.51006 | 0.0012503 | 0.51131 |  | 3 | 0.0013885
6 | NO | 17 | 33.3163 | 0.011132 | -0.65623 | 0.0012367 | 0.65747 |  | 5 | 0.0038834
6 | NO | 18 | 32.947 | 0.0017014 | 0.011097 | 0.0012231 | -0.0098739 |  | 7 | 0.0019264
6 | YES | 19 | 32.4951 | 0.00024983 | 0.0017242 | 0.0012095 | -0.00051474 |  | 8 | 0.0017776
6 | YES | 20 | 32.4949 | 0.00023902 | 0.0027466 | 0.0011959 | -0.0015507 |  | 9 | 0.0040779
6 | YES | 21 | 32.4949 | 0.00026957 | 0.001648 | 0.0011823 | -0.00046566 |  | 10 | 0.00098801
6 | YES | 22 | 32.4951 | 0.00020526 | 0.0002327 | 0.0011687 | 0.00093599 |  | 11 | 0.0015564
6 | YES | 23 | 32.4948 | 0.00023673 | 0.00099564 | 0.0011551 | 0.00015944 |  | 12 | 0.0022354
7 | YES | 1 | 34.6687 | 0.00027611 | 0.0025902 | 0.0014544 | -0.0011358 |  | 19 | 0.0011368
7 | YES | 2 | 34.6673 | 0.00024675 | 0.0032272 | 0.0014408 | -0.0017864 |  | 20 | 0.0011673
7 | YES | 3 | 34.6555 | 0.00024403 | 0.0024223 | 0.0014272 | -0.00099512 |  | 21 | -0.00041962
7 | YES | 4 | 34.6672 | 0.0002523 | 0.0027389 | 0.0014136 | -0.0013253 |  | 22 | 0.0016518
7 | YES | 5 | 34.6342 | 0.00026374 | 0.0021324 | 0.0014 | -0.00073242 |  | 24 | 0.003624
7 | YES | 6 | 34.591 | 0.00026867 | 0.0025482 | 0.0013864 | -0.0011618 |  | 1 | 0.00457
7 | YES | 7 | 34.5102 | 0.000247 | 0.0026894 | 0.0013728 | -0.0013166 |  | 2 | 0.0025635
7 | YES | 8 | 34.4542 | 0.00033929 | 0.0027657 | 0.0013592 | -0.0014065 |  | 3 | 0.00071335
7 | YES | 9 | 34.37 | 0.00027116 | 0.0038605 | 0.0013456 | -0.0025149 |  | 4 | 0.0023384
7 | YES | 10 | 34.2941 | 0.00037209 | 0.0033684 | 0.001332 | -0.0020364 |  | 5 | 0.001461
7 | NO | 11 | 34.1938 | 0.00049478 | 0.0072174 | 0.0013184 | -0.0058991 |  | 6 | 0.0017738
7 | YES | 12 | 34.009 | 0.00043217 | 0.0041847 | 0.0013048 | -0.00288 |  | 7 | 0.00050736
7 | NO | 13 | 33.9185 | 0.00023903 | -0.53451 | 0.0012911 | 0.5358 |  | 8 | 0.0018654
7 | NO | 14 | 33.8682 | 0.00097172 | -0.58425 | 0.0012775 | 0.58553 |  | 12 | 0.002552
7 | NO | 15 | 33.8346 | 0.00032993 | -0.53342 | 0.0012639 | 0.53468 |  | 20 | -0.0010757
7 | NO | 16 | 33.8376 | 0.00033501 | -0.44571 | 0.0012503 | 0.44696 |  | 21 | 0.0010796
7 | NO | 17 | 33.8145 | 0.00054078 | -0.37365 | 0.0012367 | 0.37488 |  | 22 | 0.00047302
7 | NO | 18 | 33.7045 | 0.0011022 | 0.02224 | 0.0012231 | -0.021017 |  | 23 | -0.00050354
7 | NO | 19 | 33.0956 | 0.08281 | 0.035099 | 0.0012095 | -0.033889 |  | 24 | -0.00053406
7 | NO | 20 | 32.5332 | 0.00024902 | 0.0065308 | 0.0011959 | -0.0053349 |  | 1 | 0.0024033
7 | NO | 21 | 32.5326 | 0.00033275 | 0.0050163 | 0.0011823 | -0.003834 |  | 2 | -9.9182e-05
7 | YES | 22 | 32.5325 | 0.00022399 | 0.0012436 | 0.0011687 | -7.4906e-05 |  | 3 | -0.00011826
7 | YES | 23 | 32.5325 | 0.00021412 | 0.0027389 | 0.0011551 | -0.0015839 |  | 4 | 0.0014839
7 | YES | 24 | 32.5325 | 0.00020988 | 0.0032082 | 0.0011415 | -0.0020667 |  | 5 | 0.00022888
8 | YES | 1 | 34.6784 | 0.00024663 | 0.00048828 | 0.0014544 | 0.00096615 |  | 6 | 0.0040359
8 | YES | 2 | 34.6708 | 0.00027099 | 0.0012131 | 0.0014408 | 0.00022775 |  | 7 | 0.0012283
8 | YES | 3 | 34.6552 | 0.00022828 | 0.0013885 | 0.0014272 | 3.8664e-05 |  | 8 | 5.3406e-05
8 | NO | 4 | 34.627 | 0.00026968 | 0.0057373 | 0.0014136 | -0.0043237 |  | 9 | -0.00038528
8 | YES | 5 | 34.6271 | 0.00026622 | 0.0038834 | 0.0014 | -0.0024834 |  | 10 | 0.0015183
8 | NO | 6 | 34.5852 | 0.00026366 | 0.0054131 | 0.0013864 | -0.0040267 |  | 11 | 0.0014954
8 | YES | 7 | 34.5005 | 0.00034255 | 0.0019264 | 0.0013728 | -0.00055363 |  | 12 | 0.0014534
8 | YES | 8 | 34.441 | 0.00027392 | 0.0017776 | 0.0013592 | -0.00041847 |  | 13 | 0.0035973
8 | YES | 9 | 34.3529 | 0.00038534 | 0.0040779 | 0.0013456 | -0.0027323 |  | 14 | 0.0040245
8 | YES | 10 | 34.2757 | 0.00031564 | 0.00098801 | 0.001332 | 0.00034396 |  | 15 | -2.2888e-05
8 | YES | 11 | 34.1551 | 0.00071402 | 0.0015564 | 0.0013184 | -0.00023804 |  | 16 | 0.0012131
8 | YES | 12 | 34.0062 | 0.00055515 | 0.0022354 | 0.0013048 | -0.00093066 |  | 17 | -2.6703e-05
8 | NO | 13 | 33.8918 | 0.0007146 | -0.52564 | 0.0012911 | 0.52693 |  | 18 | 0.00088119
8 | NO | 14 | 33.8421 | 0.0002536 | -0.59243 | 0.0012775 | 0.59371 |  | 19 | 0.002079
8 | NO | 15 | 33.8074 | 0.00033723 | -0.53969 | 0.0012639 | 0.54095 |  | 20 | 0.0013275
8 | NO | 16 | 33.7631 | 0.0022494 | -0.50164 | 0.0012503 | 0.50289 |  | 21 | 0.00023651
8 | NO | 17 | 33.6805 | 0.0021794 | -0.47308 | 0.0012367 | 0.47432 |  | 22 | 0.0012627
8 | NO | 18 | 33.4622 | 0.0086812 | -0.54133 | 0.0012231 | 0.54255 |  | 23 | 0.0029526
8 | YES | 19 | 32.5961 | 0.00024682 | 0.0011368 | 0.0012095 | 7.2725e-05 |  | 24 | 0.0047035
8 | YES | 20 | 32.5953 | 0.00020938 | 0.0011673 | 0.0011959 | 2.8598e-05 |  | 2 | 0.0033722
8 | YES | 21 | 32.5949 | 0.00023707 | -0.00041962 | 0.0011823 | 0.0016019 |  | 2 | -0.0032272
8 | YES | 22 | 32.593 | 0.0004238 | 0.0016518 | 0.0011687 | -0.00048308 |  | 3 | 0.0030708
8 | NO | 23 | 32.5925 | 0.00022181 | 0.0067444 | 0.0011551 | -0.0055893 |  | 3 | 0.0017624
8 | YES | 24 | 32.5926 | 0.000269 | 0.003624 | 0.0011415 | -0.0024825 |  | 4 | 0.0030403
9 | YES | 1 | 34.6846 | 0.00022696 | 0.00457 | 0.0014544 | -0.0031156 |  | 3 | -0.001009
9 | YES | 2 | 34.6824 | 0.00024189 | 0.0025635 | 0.0014408 | -0.0011227 |  | 2 | 0.00077438
9 | YES | 3 | 34.6739 | 0.00022632 | 0.00071335 | 0.0014272 | 0.00071387 |  | 4 | 0.0031433
9 | YES | 4 | 34.6585 | 0.00027178 | 0.0023384 | 0.0014136 | -0.0009248 |  | 1 | 0.0022354
9 | YES | 5 | 34.633 | 0.00030894 | 0.001461 | 0.0014 | -6.103e-05 |  | 2 | 0.0011215
9 | YES | 6 | 34.5924 | 0.00025053 | 0.0017738 | 0.0013864 | -0.00038744
9 | YES | 7 | 34.5193 | 0.00032383 | 0.00050736 | 0.0013728 | 0.00086543
9 | YES | 8 | 34.4594 | 0.00024964 | 0.0018654 | 0.0013592 | -0.00050621
9 | NO | 9 | 0 | 0 | -34.3863 | 0.0013456 | 34.3876
9 | NO | 10 | 34.3074 | 0.0010768 | -0.0057869 | 0.001332 | 0.0071189
9 | NO | 11 | 34.1291 | 0.0043633 | -0.062882 | 0.0013184 | 0.0642
9 | YES | 12 | 34.0459 | 0.00079135 | 0.002552 | 0.0013048 | -0.0012473
9 | NO | 13 | 33.9292 | 0.00053817 | -0.53043 | 0.0012911 | 0.53172
9 | NO | 14 | 33.8692 | 0.0002736 | -0.5895 | 0.0012775 | 0.59077
9 | NO | 15 | 33.7758 | 0.00070846 | -0.61411 | 0.0012639 | 0.61537
9 | NO | 16 | 33.7344 | 0.001 | -0.5772 | 0.0012503 | 0.57845
9 | NO | 17 | 33.6746 | 0.00081929 | 0.0053024 | 0.0012367 | -0.0040657
9 | NO | 18 | 33.5388 | 0.0095097 | 0.019459 | 0.0012231 | -0.018236
9 | NO | 19 | 32.8033 | 0.014829 | 0.03122 | 0.0012095 | -0.03001
9 | YES | 20 | 32.6214 | 0.00023772 | -0.0010757 | 0.0011959 | 0.0022716
9 | YES | 21 | 32.6185 | 0.00043825 | 0.0010796 | 0.0011823 | 0.00010273
9 | YES | 22 | 32.6149 | 0.00019128 | 0.00047302 | 0.0011687 | 0.00069566
9 | YES | 23 | 32.615 | 0.00023174 | -0.00050354 | 0.0011551 | 0.0016586
9 | YES | 24 | 32.6149 | 0.00034706 | -0.00053406 | 0.0011415 | 0.0016755
10 | YES | 1 | 34.4972 | 0.0005803 | 0.0024033 | 0.0014544 | -0.00094883
10 | YES | 2 | 34.4955 | 0.00026047 | -9.9182e-05 | 0.0014408 | 0.00154
10 | YES | 3 | 34.4967 | 0.00098288 | -0.00011826 | 0.0014272 | 0.0015455
10 | YES | 4 | 34.4959 | 0.00048317 | 0.0014839 | 0.0014136 | -7.0313e-05
10 | YES | 5 | 34.4963 | 0.00060596 | 0.00022888 | 0.0014 | 0.0011711
10 | YES | 6 | 34.4972 | 0.00062723 | 0.0040359 | 0.0013864 | -0.0026496
10 | YES | 7 | 34.4973 | 0.00045996 | 0.0012283 | 0.0013728 | 0.00014446
10 | YES | 8 | 34.4971 | 0.00084227 | 5.3406e-05 | 0.0013592 | 0.0013058
10 | YES | 9 | 34.4967 | 0.0004772 | -0.00038528 | 0.0013456 | 0.0017309
10 | YES | 10 | 34.4961 | 0.00063231 | 0.0015183 | 0.001332 | -0.00018628
10 | YES | 11 | 34.4962 | 0.00053877 | 0.0014954 | 0.0013184 | -0.000177
10 | YES | 12 | 34.4959 | 0.00060178 | 0.0014534 | 0.0013048 | -0.00014865
10 | YES | 13 | 34.496 | 0.00095811 | 0.0035973 | 0.0012911 | -0.0023061
10 | YES | 14 | 34.4965 | 0.00054707 | 0.0040245 | 0.0012775 | -0.002747
10 | YES | 15 | 34.4972 | 0.00027111 | -2.2888e-05 | 0.0012639 | 0.0012868
10 | YES | 16 | 34.4972 | 0.00029516 | 0.0012131 | 0.0012503 | 3.7255e-05
10 | YES | 17 | 34.4964 | 0.00041625 | -2.6703e-05 | 0.0012367 | 0.0012634
10 | YES | 18 | 34.4964 | 0.00037496 | 0.00088119 | 0.0012231 | 0.00034192
10 | YES | 19 | 34.4963 | 0.00028666 | 0.002079 | 0.0012095 | -0.00086951
10 | YES | 20 | 34.497 | 0.0004401 | 0.0013275 | 0.0011959 | -0.00013161
10 | YES | 21 | 34.4967 | 0.00029319 | 0.00023651 | 0.0011823 | 0.00094578
10 | YES | 22 | 34.4972 | 0.00034298 | 0.0012627 | 0.0011687 | -9.3976e-05
10 | YES | 23 | 34.4971 | 0.00025463 | 0.0029526 | 0.0011551 | -0.0017975
10 | YES | 24 | 34.4972 | 0.00024264 | 0.0047035 | 0.0011415 | -0.003562
11 | NO | 1 | 32.7498 | 0.0013599 | 131.75 | 0.0014544 | -131.7485
11 | YES | 2 | 32.5752 | 0.0015221 | 0.0033722 | 0.0014408 | -0.0019314
11 | NO | 3 | 32.2958 | 0.0013396 | 0.0083275 | 0.0014272 | -0.0069003
11 | NO | 4 | 31.6514 | 0.0025174 | 130.651 | 0.0014136 | -130.6496
11 | NO | 5 | 31.2525 | 0.00065795 | 130.253 | 0.0014 | -130.2516
11 | NO | 6 | 30.8356 | 0.00075339 | 129.836 | 0.0013864 | -129.8346
11 | NO | 7 | 30.5739 | 0.009799 | 129.574 | 0.0013728 | -129.5726
11 | NO | 8 | 30.4895 | 0.00097689 | 129.489 | 0.0013592 | -129.4876
11 | NO | 9 | 30.3483 | 0.016716 | 0.010139 | 0.0013456 | -0.0087939
12 | NO | 1 | 32.8841 | 0.00024035 | 131.884 | 0.0014544 | -131.8825
12 | YES | 2 | 32.8681 | 0.00097694 | -0.0032272 | 0.0014408 | 0.0046681
12 | YES | 3 | 32.7954 | 0.00060436 | 0.0030708 | 0.0014272 | -0.0016436
12 | NO | 4 | 32.708 | 0.0010519 | 131.708 | 0.0014136 | -131.7066
12 | NO | 5 | 32.6313 | 0.0040213 | 131.631 | 0.0014 | -131.6296
12 | NO | 6 | 32.2296 | 0.0008045 | 131.23 | 0.0013864 | -131.2286
12 | NO | 7 | 31.7035 | 0.0026059 | 130.703 | 0.0013728 | -130.7016
12 | NO | 8 | 31.2093 | 0.0012606 | 130.209 | 0.0013592 | -130.2076
12 | NO | 9 | 30.9619 | 0.0037505 | 129.962 | 0.0013456 | -129.9607
12 | NO | 10 | 30.7742 | 0.0018519 | 129.774 | 0.001332 | -129.7727
12 | NO | 11 | 30.6035 | 0.0022384 | 129.604 | 0.0013184 | -129.6027
12 | NO | 12 | 30.5446 | 0.0073479 | -0.0066738 | 0.0013048 | 0.0079786
13 | NO | 1 | 32.9039 | 0.00024023 | 131.904 | 0.0014544 | -131.9025
13 | NO | 2 | 32.901 | 0.00027356 | 0.0058479 | 0.0014408 | -0.0044071
13 | YES | 3 | 32.8689 | 0.00033243 | 0.0017624 | 0.0014272 | -0.00033518
13 | YES | 4 | 32.8484 | 0.00027699 | 0.0030403 | 0.0014136 | -0.0016267
13 | NO | 5 | 32.8352 | 0.00032705 | 131.835 | 0.0014 | -131.8336
13 | NO | 6 | 32.6779 | 0.0017645 | 131.678 | 0.0013864 | -131.6766
13 | NO | 7 | 32.5824 | 0.0016115 | 131.582 | 0.0013728 | -131.5806
13 | NO | 8 | 32.415 | 0.0010857 | 131.415 | 0.0013592 | -131.4136
13 | NO | 9 | 31.9086 | 0.038597 | 130.909 | 0.0013456 | -130.9077
13 | NO | 10 | 31.4431 | 0.00029688 | 130.443 | 0.001332 | -130.4417
13 | NO | 11 | 31.3933 | 0.00029607 | 130.393 | 0.0013184 | -130.3917
13 | NO | 12 | 31.2545 | 0.0025301 | 130.254 | 0.0013048 | -130.2527
13 | NO | 13 | 31.1324 | 0.0025247 | 130.132 | 0.0012911 | -130.1307
13 | NO | 14 | 30.9454 | 0.00033372 | 129.945 | 0.0012775 | -129.9437
13 | NO | 15 | 30.9027 | 0.0011624 | -0.89866 | 0.0012639 | 0.89992
14 | NO | 1 | 31.0557 | 0.0035837 | -0.023149 | 0.0014544 | 0.024604
15 | NO | 1 | 31.3098 | 0.0044968 | 130.31 | 0.0014544 | -130.3085
15 | NO | 2 | 31.2139 | 0.0010881 | 130.214 | 0.0014408 | -130.2126
15 | YES | 3 | 31.2128 | 0.00047583 | -0.001009 | 0.0014272 | 0.0024362
16 | NO | 1 | 33.1703 | 0.00024552 | 132.17 | 0.0014544 | -132.1685
16 | YES | 2 | 33.1653 | 0.00023973 | 0.00077438 | 0.0014408 | 0.00066644
16 | NO | 3 | 33.1484 | 0.00024515 | 132.148 | 0.0014272 | -132.1466
16 | YES | 4 | 33.1483 | 0.00020502 | 0.0031433 | 0.0014136 | -0.0017297
16 | NO | 5 | 33.0869 | 0.00030605 | 132.087 | 0.0014 | -132.0856
16 | NO | 6 | 32.8988 | 0.0015316 | 131.899 | 0.0013864 | -131.8976
16 | NO | 7 | 32.5728 | 0.0014489 | 131.573 | 0.0013728 | -131.5716
16 | NO | 8 | 32.5724 | 0.001736 | 131.572 | 0.0013592 | -131.5706
16 | NO | 9 | 32.2794 | 0.0049301 | 131.279 | 0.0013456 | -131.2777
16 | NO | 10 | 31.9929 | 0.00081447 | 130.993 | 0.001332 | -130.9917
16 | NO | 11 | 31.9934 | 0.00089222 | 130.993 | 0.0013184 | -130.9917
16 | NO | 12 | 31.4827 | 0.0099916 | 130.483 | 0.0013048 | -130.4817
16 | NO | 13 | 31.001 | 0.0015049 | 130.001 | 0.0012911 | -129.9997
16 | NO | 14 | 31.0007 | 0.0020741 | 130.001 | 0.0012775 | -129.9997
16 | NO | 15 | 30.681 | 0.0051075 | 129.681 | 0.0012639 | -129.6797
16 | NO | 16 | 30.6794 | 0.003806 | 129.679 | 0.0012503 | -129.6777
16 | NO | 17 | 30.4735 | 0.0052142 | 129.473 | 0.0012367 | -129.4718
16 | NO | 18 | 30.4627 | 0.0055292 | 129.463 | 0.0012231 | -129.4618
16 | NO | 19 | 29.1235 | 0.025061 | -0.22432 | 0.0012095 | 0.22553
17 | NO | 1 | 28.0393 | 0.15386 | -1.5791 | 0.0014544 | 1.5805
18 | NO | 1 | 28.331 | 0.21617 | -3.4148 | 0.0014544 | 3.4163
19 | NO | 1 | 28.4403 | 0.030618 | -1.6691 | 0.0014544 | 1.6706
20 | YES | 1 | 33.1681 | 0.00021699 | 0.0022354 | 0.0014544 | -0.00078098
20 | YES | 2 | 33.1525 | 0.00020275 | 0.0011215 | 0.0014408 | 0.0003193
20 | NO | 3 | 33.0515 | 0.00029691 | -0.014172 | 0.0014272 | 0.015599
20 | NO | 4 | 32.8712 | 0.0003335 | -0.0085182 | 0.0014136 | 0.0099318
20 | NO | 5 | 32.5915 | 0.00020868 | -0.028835 | 0.0014 | 0.030235
20 | NO | 6 | 32.398 | 0.00030406 | -0.037399 | 0.0013864 | 0.038786
20 | NO | 7 | 32.1487 | 0.00030855 | -0.057167 | 0.0013728 | 0.05854
20 | NO | 8 | 31.9232 | 0.0015118 | -0.018129 | 0.0013592 | 0.019488
20 | NO | 9 | 31.4417 | 0.017261 | -0.038395 | 0.0013456 | 0.03974
20 | NO | 10 | 30.9408 | 0.0029355 | -0.069668 | 0.001332 | 0.071
20 | NO | 11 | 30.5967 | 0.0048438 | -0.099176 | 0.0013184 | 0.10049
20 | NO | 12 | 27.7432 | 0.15624 | -0.59816 | 0.0013048 | 0.59946
NO
NO
NO
NO
NO
NO
NO
NO
NO
NO
YES
YES
NO
YES
YES
YES
YES
YES
YES
YES
YES
YES
YES
NO
YES
YES
NO
YES
NO
YES
YES
YES
YES
YES
YES
NO
YES
YES
YES
YES
YES
YES
NO
NO
YES
NO
YES
YES
NO
NO
NO
NO
NO
NO
YES
YES
YES
YES
YES
YES
YES
YES
YES
YES
YES
YES
YES
YES
YES
NO
YES
NO
NO
NO
NO
NO
NO
NO
NO
NO
YES
YES
YES
YES
YES
YES
NO
YES
NO
YES
YES
YES
YES
YES
YES
NO
NO
NO
NO
NO
NO
YES
YES
YES
YES
NO
YES
YES
YES
YES
YES
YES
YES
YES
YES
NO
NO
NO
YES
NO
NO
NO
NO
NO
NO
NO
YES
YES
YES
YES
YES
YES
YES
YES
YES
YES
YES
YES
YES
YES
YES
YES
YES
YES
YES
YES
YES
YES
YES
YES
YES
YES
YES
YES
YES
NO
YES
NO
NO
NO
NO
NO
NO
NO
NO
YES
YES
NO
NO
NO
NO
NO
NO
NO
NO
NO
NO
NO
YES
YES
NO
NO
NO
NO
NO
NO
NO
NO
NO
NO
NO
NO
NO
NO
YES
NO
YES
NO
YES
NO
NO
NO
NO
NO
NO
NO
NO
NO
NO
NO
NO
NO
NO
NO
NO
NO
NO
YES
YES
NO
NO
NO
NO
NO
NO
NO
NO
NO
NO
FIT vs. BOT#
FIT vs. Sal0
FIT vs. File Pair #
MAKE/UPDATE CHART
CREATE CAL CTRL
INCLUDE/EXCLUDE

## (Sal1 - BOT_Auto)
Calculation of Linear Least Squares Fit For
(Sal1 - BOT_Auto)
1
Fit Equation: Diff = m * Prop + b
where: Diff =Diff (Sal1 - BOT_Auto), Prop=BOT#
Coefficients |  |  |  | Error Estimates |  |  |  | Regression Line Limits
| Value | Std Err. |  | Coeff of Determination |  | 0.0010828 |  | X | CALC Y
m= | 0.0016721 | 0.0038838 |  | Std Dev of Resid |  | 0.35138 |  | 1 | -0.12692
b= | -0.12859 | 0.049666 |  | Resid Sum of Squares |  | 21.1135 |  | 24 | -0.088459
# of Values Extracted = |  |  | 229
# of Values Used in Fit = |  |  | 173
File | Use | BOT# | Sal1 | Sal1 | Diff (Sal1 - BOT_Auto) |  |  |  | Fit vs. | BOT#
Pair # | in Fit? | Average | Average | Std Dev | Measured | Fit | Resid |  | X | Y
1 | NO | 1 | 33.3422 | 0.0046175 | 132.342 | -0.12692 | -132.4689 |  | 11 | -0.0036735
1 | NO | 2 | 33.301 | 0.00033669 | 132.301 | -0.12525 | -132.4262 |  | 12 | -0.0044556
1 | NO | 3 | 32.9066 | 0.0060606 | 131.907 | -0.12357 | -132.0306 |  | 1 | -0.0056267
1 | NO | 4 | 32.9097 | 0.012653 | 131.91 | -0.1219 | -132.0319 |  | 1 | -0.0039062
1 | NO | 5 | 32.4479 | 0.00024461 | 131.448 | -0.12023 | -131.5682 |  | 2 | -0.0014954
1 | NO | 6 | 32.4297 | 0.00028822 | 131.43 | -0.11856 | -131.5486 |  | 3 | -0.0019073
1 | NO | 7 | 32.4282 | 0.00034992 | 131.428 | -0.11689 | -131.5449 |  | 4 | -0.0017357
1 | NO | 8 | 32.4284 | 0.00026866 | 131.428 | -0.11521 | -131.5432 |  | 5 | -0.0023346
1 | NO | 9 | 32.4284 | 0.00027669 | 131.428 | -0.11354 | -131.5415 |  | 6 | -0.005043
1 | NO | 10 | 32.4284 | 0.00024947 | 131.428 | -0.11187 | -131.5399 |  | 7 | -0.0026588
1 | YES | 11 | 32.4285 | 0.00022824 | -0.0036735 | -0.1102 | -0.10652 |  | 8 | -0.0025215
1 | YES | 12 | 32.4282 | 0.00035858 | -0.0044556 | -0.10852 | -0.10407 |  | 9 | -0.0015869
1 | NO | 13 | 32.4283 | 0.0002162 | 131.428 | -0.10685 | -131.5349 |  | 10 | 0.0030746
2 | YES | 1 | 32.4576 | 0.0028585 | -0.0056267 | -0.12692 | -0.12129 |  | 11 | 0.0011558
3 | YES | 1 | 34.4703 | 0.00023322 | -0.0039062 | -0.12692 | -0.12301 |  | 12 | -0.0064506
3 | YES | 2 | 34.4572 | 0.0003287 | -0.0014954 | -0.12525 | -0.12375 |  | 13 | 0.0056724
3 | YES | 3 | 34.3939 | 0.00033017 | -0.0019073 | -0.12357 | -0.12167 |  | 14 | -0.010708
3 | YES | 4 | 34.3941 | 0.00024767 | -0.0017357 | -0.1219 | -0.12017 |  | 15 | 0.0045662
3 | YES | 5 | 34.2933 | 0.00021646 | -0.0023346 | -0.12023 | -0.11789 |  | 16 | -0.0040398
3 | YES | 6 | 34.1673 | 0.00074097 | -0.005043 | -0.11856 | -0.11351 |  | 17 | -0.0036735
3 | YES | 7 | 34.058 | 0.00059363 | -0.0026588 | -0.11689 | -0.11423 |  | 18 | -0.0044212
3 | YES | 8 | 34.0036 | 0.00027838 | -0.0025215 | -0.11521 | -0.11269 |  | 19 | -0.005703
3 | YES | 9 | 33.9774 | 0.00023811 | -0.0015869 | -0.11354 | -0.11195 |  | 1 | -0.0041084
3 | YES | 10 | 33.9017 | 0.0016118 | 0.0030746 | -0.11187 | -0.11494 |  | 9 | -0.0035629
3 | YES | 11 | 33.8716 | 0.00069042 | 0.0011558 | -0.1102 | -0.11135 |  | 1 | -0.0025864
3 | YES | 12 | 33.8087 | 0.0021424 | -0.0064506 | -0.10852 | -0.10207 |  | 2 | -0.0014114
3 | YES | 13 | 33.6796 | 0.0067845 | 0.0056724 | -0.10685 | -0.11252 |  | 3 | -0.0010147
3 | YES | 14 | 33.3761 | 0.00299 | -0.010708 | -0.10518 | -0.094472 |  | 4 | 0.00030136
3 | YES | 15 | 32.8209 | 0.024462 | 0.0045662 | -0.10351 | -0.10807 |  | 5 | 0.00011063
3 | YES | 16 | 32.437 | 0.00022606 | -0.0040398 | -0.10184 | -0.097796 |  | 6 | 3.8147e-05
3 | YES | 17 | 32.4184 | 0.00024953 | -0.0036735 | -0.10016 | -0.09649 |  | 7 | 0.076694
3 | YES | 18 | 32.3104 | 0.00025859 | -0.0044212 | -0.098492 | -0.094071 |  | 8 | 0.0034943
3 | YES | 19 | 32.3097 | 0.00024652 | -0.005703 | -0.09682 | -0.091117 |  | 9 | -0.0029335
4 | YES | 1 | 32.4445 | 0.00023539 | -0.0041084 | -0.12692 | -0.12281 |  | 10 | 0.07793
5 | YES | 9 | 32.4888 | 0.0001969 | -0.0035629 | -0.11354 | -0.10998 |  | 11 | -0.0036812
5 | NO | 10 | 32.4888 | 0.0003432 | 131.489 | -0.11187 | -131.6009 |  | 12 | -0.0071068
6 | YES | 1 | 34.6466 | 0.00025426 | -0.0025864 | -0.12692 | -0.12433 |  | 13 | -0.53047
6 | YES | 2 | 34.6445 | 0.00027537 | -0.0014114 | -0.12525 | -0.12383 |  | 14 | -0.52965
6 | YES | 3 | 34.6292 | 0.00024361 | -0.0010147 | -0.12357 | -0.12256 |  | 15 | -0.51301
6 | YES | 4 | 34.5904 | 0.00027691 | 0.00030136 | -0.1219 | -0.1222 |  | 16 | -0.51331
6 | YES | 5 | 34.5166 | 0.00025348 | 0.00011063 | -0.12023 | -0.12034 |  | 17 | -0.66199
6 | YES | 6 | 34.5165 | 0.00024936 | 3.8147e-05 | -0.11856 | -0.1186 |  | 18 | 0.010021
6 | YES | 7 | 34.4565 | 0.00023208 | 0.076694 | -0.11689 | -0.19358 |  | 19 | -0.0014534
6 | YES | 8 | 34.3803 | 0.00024014 | 0.0034943 | -0.11521 | -0.11871 |  | 20 | -0.00043869
6 | YES | 9 | 34.3058 | 0.00027219 | -0.0029335 | -0.11354 | -0.11061 |  | 21 | -0.0015259
6 | YES | 10 | 34.1677 | 0.00031816 | 0.07793 | -0.11187 | -0.1898 |  | 22 | -0.0029793
6 | YES | 11 | 33.9728 | 0.00029199 | -0.0036812 | -0.1102 | -0.10652 |  | 23 | -0.0021095
6 | YES | 12 | 33.898 | 0.00025734 | -0.0071068 | -0.10852 | -0.10142 |  | 1 | 0.00053406
6 | YES | 13 | 33.8509 | 0.00074335 | -0.53047 | -0.10685 | 0.42362 |  | 2 | 0.0011253
6 | YES | 14 | 33.8474 | 0.00051398 | -0.52965 | -0.10518 | 0.42447 |  | 3 | 0.00058365
6 | YES | 15 | 33.7921 | 0.00079615 | -0.51301 | -0.10351 | 0.4095 |  | 4 | 0.00088119
6 | YES | 16 | 33.6556 | 0.0010035 | -0.51331 | -0.10184 | 0.41148 |  | 5 | 0.00023651
6 | YES | 17 | 33.3105 | 0.0067221 | -0.66199 | -0.10016 | 0.56182 |  | 6 | 0.00017166
6 | YES | 18 | 32.9459 | 0.00053414 | 0.010021 | -0.098492 | -0.10851 |  | 7 | 0.00032043
6 | YES | 19 | 32.4919 | 0.00027257 | -0.0014534 | -0.09682 | -0.095366 |  | 8 | 0.00042343
6 | YES | 20 | 32.4918 | 0.00021368 | -0.00043869 | -0.095148 | -0.094709 |  | 9 | 0.0016441
6 | YES | 21 | 32.4918 | 0.00023905 | -0.0015259 | -0.093476 | -0.09195 |  | 10 | 0.0010605
6 | YES | 22 | 32.4919 | 0.00024726 | -0.0029793 | -0.091803 | -0.088824 |  | 11 | 0.004776
6 | YES | 23 | 32.4917 | 0.00023401 | -0.0021095 | -0.090131 | -0.088022 |  | 12 | 0.0018387
7 | YES | 1 | 34.6666 | 0.00028585 | 0.00053406 | -0.12692 | -0.12745 |  | 13 | -0.53699
7 | YES | 2 | 34.6652 | 0.00025427 | 0.0011253 | -0.12525 | -0.12637 |  | 14 | -0.58653
7 | YES | 3 | 34.6537 | 0.00023185 | 0.00058365 | -0.12357 | -0.12416 |  | 15 | -0.53595
7 | YES | 4 | 34.6654 | 0.00022442 | 0.00088119 | -0.1219 | -0.12278 |  | 16 | -0.44825
7 | YES | 5 | 34.6323 | 0.00023517 | 0.00023651 | -0.12023 | -0.12047 |  | 17 | -0.37697
7 | YES | 6 | 34.5886 | 0.00025644 | 0.00017166 | -0.11856 | -0.11873 |  | 18 | 0.019192
7 | YES | 7 | 34.5078 | 0.00024188 | 0.00032043 | -0.11689 | -0.11721 |  | 19 | 0.030407
7 | YES | 8 | 34.4518 | 0.00029457 | 0.00042343 | -0.11521 | -0.11564 |  | 20 | 0.0037308
7 | YES | 9 | 34.3677 | 0.0003224 | 0.0016441 | -0.11354 | -0.11518 |  | 21 | 0.0021591
7 | YES | 10 | 34.2918 | 0.00031535 | 0.0010605 | -0.11187 | -0.11293 |  | 22 | -0.0016174
7 | YES | 11 | 34.1914 | 0.00054099 | 0.004776 | -0.1102 | -0.11497 |  | 23 | -0.00013351
7 | YES | 12 | 34.0066 | 0.00032086 | 0.0018387 | -0.10852 | -0.11036 |  | 24 | 0.00024414
7 | YES | 13 | 33.916 | 0.00025932 | -0.53699 | -0.10685 | 0.43014 |  | 1 | -0.0013618
7 | YES | 14 | 33.866 | 0.00072944 | -0.58653 | -0.10518 | 0.48135 |  | 2 | -0.00033951
7 | YES | 15 | 33.8321 | 0.00040741 | -0.53595 | -0.10351 | 0.43244 |  | 3 | -0.00011063
7 | YES | 16 | 33.835 | 0.00035509 | -0.44825 | -0.10184 | 0.34641 |  | 4 | 0.0037918
7 | YES | 17 | 33.8111 | 0.0010845 | -0.37697 | -0.10016 | 0.27681 |  | 5 | 0.0020409
7 | YES | 18 | 33.7015 | 0.00070795 | 0.019192 | -0.098492 | -0.11768 |  | 6 | 0.0033608
7 | YES | 19 | 33.0909 | 0.048031 | 0.030407 | -0.09682 | -0.12723 |  | 7 | -0.00027847
7 | YES | 20 | 32.5304 | 0.00024427 | 0.0037308 | -0.095148 | -0.098878 |  | 8 | -0.00024414
7 | YES | 21 | 32.5298 | 0.00024161 | 0.0021591 | -0.093476 | -0.095635 |  | 9 | 0.0020523
7 | YES | 22 | 32.5297 | 0.00024654 | -0.0016174 | -0.091803 | -0.090186 |  | 10 | -0.0010986
7 | YES | 23 | 32.5297 | 0.00022184 | -0.00013351 | -0.090131 | -0.089998 |  | 11 | -0.00057602
7 | YES | 24 | 32.5295 | 0.00028905 | 0.00024414 | -0.088459 | -0.088703 |  | 12 | -0.00020981
8 | YES | 1 | 34.6765 | 0.00027372 | -0.0013618 | -0.12692 | -0.12556 |  | 13 | -0.52785
8 | YES | 2 | 34.6693 | 0.0002655 | -0.00033951 | -0.12525 | -0.12491 |  | 14 | -0.59483
8 | YES | 3 | 34.6537 | 0.00022355 | -0.00011063 | -0.12357 | -0.12346 |  | 15 | -0.54219
8 | YES | 4 | 34.6251 | 0.00030047 | 0.0037918 | -0.1219 | -0.12569 |  | 16 | -0.50452
8 | YES | 5 | 34.6252 | 0.00028991 | 0.0020409 | -0.12023 | -0.12227 |  | 17 | -0.47598
8 | YES | 6 | 34.5832 | 0.00026166 | 0.0033608 | -0.11856 | -0.12192 |  | 18 | -0.54717
8 | YES | 7 | 34.4983 | 0.00028327 | -0.00027847 | -0.11689 | -0.11661 |  | 19 | -0.0015984
8 | YES | 8 | 34.439 | 0.00023346 | -0.00024414 | -0.11521 | -0.11497 |  | 20 | -0.0015984
8 | YES | 9 | 34.3509 | 0.00034733 | 0.0020523 | -0.11354 | -0.11559 |  | 21 | -0.003212
8 | YES | 10 | 34.2736 | 0.00031871 | -0.0010986 | -0.11187 | -0.11077 |  | 22 | -0.0011597
8 | YES | 11 | 34.1529 | 0.00038212 | -0.00057602 | -0.1102 | -0.10962 |  | 23 | 0.0038948
8 | YES | 12 | 34.0038 | 0.00034581 | -0.00020981 | -0.10852 | -0.10831 |  | 24 | 0.00065994
8 | YES | 13 | 33.8895 | 0.00048374 | -0.52785 | -0.10685 | 0.421 |  | 1 | 0.0030708
8 | YES | 14 | 33.8397 | 0.00027746 | -0.59483 | -0.10518 | 0.48965 |  | 2 | 0.00096893
8 | YES | 15 | 33.8049 | 0.00037655 | -0.54219 | -0.10351 | 0.43869 |  | 3 | -0.00056076
8 | YES | 16 | 33.7602 | 0.0017148 | -0.50452 | -0.10184 | 0.40268 |  | 4 | 0.00091553
8 | YES | 17 | 33.6776 | 0.0016438 | -0.47598 | -0.10016 | 0.37582 |  | 5 | -4.9591e-05
8 | YES | 18 | 33.4563 | 0.0078052 | -0.54717 | -0.098492 | 0.44868 |  | 6 | 4.5776e-05
8 | YES | 19 | 32.5934 | 0.00028512 | -0.0015984 | -0.09682 | -0.095221 |  | 7 | -0.0012894
8 | YES | 20 | 32.5925 | 0.00022723 | -0.0015984 | -0.095148 | -0.093549 |  | 8 | 0.00027084
8 | YES | 21 | 32.5921 | 0.00025552 | -0.003212 | -0.093476 | -0.090264 |  | 9 | 0.0034332
8 | YES | 22 | 32.5901 | 0.00032049 | -0.0011597 | -0.091803 | -0.090644 |  | 10 | -0.0016975
8 | YES | 23 | 32.5897 | 0.00025111 | 0.0038948 | -0.090131 | -0.094026 |  | 11 | 0.0053101
8 | YES | 24 | 32.5897 | 0.00025464 | 0.00065994 | -0.088459 | -0.089119 |  | 12 | 0.0010757
9 | YES | 1 | 34.6831 | 0.00023414 | 0.0030708 | -0.12692 | -0.12999 |  | 13 | -0.53255
9 | YES | 2 | 34.6808 | 0.00024681 | 0.00096893 | -0.12525 | -0.12621 |  | 14 | -0.59148
9 | YES | 3 | 34.6726 | 0.00024655 | -0.00056076 | -0.12357 | -0.12301 |  | 15 | -0.61576
9 | YES | 4 | 34.6571 | 0.00028358 | 0.00091553 | -0.1219 | -0.12282 |  | 16 | -0.5793
9 | YES | 5 | 34.6315 | 0.00025106 | -4.9591e-05 | -0.12023 | -0.12018 |  | 17 | 0.0029869
9 | YES | 6 | 34.5906 | 0.00024317 | 4.5776e-05 | -0.11856 | -0.1186 |  | 18 | 0.015465
9 | YES | 7 | 34.5175 | 0.00030448 | -0.0012894 | -0.11689 | -0.1156 |  | 19 | 0.026516
9 | YES | 8 | 34.4578 | 0.00028509 | 0.00027084 | -0.11521 | -0.11548 |  | 20 | -0.0030823
9 | YES | 9 | 34.3897 | 0.00026931 | 0.0034332 | -0.11354 | -0.11697 |  | 21 | -0.00086212
9 | YES | 10 | 34.3115 | 0.00024848 | -0.0016975 | -0.11187 | -0.11017 |  | 22 | -0.0015488
9 | YES | 11 | 34.1973 | 0.00076228 | 0.0053101 | -0.1102 | -0.11551 |  | 23 | -0.0025024
9 | YES | 12 | 34.0444 | 0.00055476 | 0.0010757 | -0.10852 | -0.1096 |  | 24 | -0.0024986
9 | YES | 13 | 33.9271 | 0.00047923 | -0.53255 | -0.10685 | 0.42569 |  | 1 | 0.00017166
9 | YES | 14 | 33.8672 | 0.00027722 | -0.59148 | -0.10518 | 0.4863 |  | 2 | -0.0024109
9 | YES | 15 | 33.7741 | 0.00051821 | -0.61576 | -0.10351 | 0.51225 |  | 3 | -0.0025902
9 | YES | 16 | 33.7323 | 0.00088941 | -0.5793 | -0.10184 | 0.47747 |  | 4 | -0.00064087
9 | YES | 17 | 33.6723 | 0.00090562 | 0.0029869 | -0.10016 | -0.10315 |  | 5 | -0.0020943
9 | YES | 18 | 33.5348 | 0.010181 | 0.015465 | -0.098492 | -0.11396 |  | 6 | 0.0017128
9 | YES | 19 | 32.7986 | 0.016141 | 0.026516 | -0.09682 | -0.12334 |  | 7 | -0.0010071
9 | YES | 20 | 32.6194 | 0.00025729 | -0.0030823 | -0.095148 | -0.092065 |  | 8 | -0.0020905
9 | YES | 21 | 32.6165 | 0.00045755 | -0.00086212 | -0.093476 | -0.092613 |  | 9 | -0.0027199
9 | YES | 22 | 32.6129 | 0.00028584 | -0.0015488 | -0.091803 | -0.090255 |  | 10 | -0.00076675
9 | YES | 23 | 32.613 | 0.00028559 | -0.0025024 | -0.090131 | -0.087629 |  | 11 | -0.00077438
9 | YES | 24 | 32.6129 | 0.00026977 | -0.0024986 | -0.088459 | -0.085961 |  | 12 | -0.0009346
10 | YES | 1 | 34.495 | 0.00062755 | 0.00017166 | -0.12692 | -0.12709 |  | 13 | 0.0010567
10 | YES | 2 | 34.4932 | 0.0002763 | -0.0024109 | -0.12525 | -0.12283 |  | 14 | 0.0017929
10 | YES | 3 | 34.4942 | 0.00095373 | -0.0025902 | -0.12357 | -0.12098 |  | 15 | -0.0021935
10 | YES | 4 | 34.4938 | 0.0004856 | -0.00064087 | -0.1219 | -0.12126 |  | 16 | -0.001091
10 | YES | 5 | 34.494 | 0.00046127 | -0.0020943 | -0.12023 | -0.11813 |  | 17 | -0.0021401
10 | YES | 6 | 34.4949 | 0.00069105 | 0.0017128 | -0.11856 | -0.12027 |  | 18 | -0.001358
10 | YES | 7 | 34.4951 | 0.00035688 | -0.0010071 | -0.11689 | -0.11588 |  | 19 | -0.00033188
10 | YES | 8 | 34.4949 | 0.00070096 | -0.0020905 | -0.11521 | -0.11312 |  | 20 | -0.0011101
10 | YES | 9 | 34.4944 | 0.0004402 | -0.0027199 | -0.11354 | -0.11082 |  | 21 | -0.0019341
10 | YES | 10 | 34.4938 | 0.00060079 | -0.00076675 | -0.11187 | -0.1111 |  | 22 | -0.00092316
10 | YES | 11 | 34.4939 | 0.0004557 | -0.00077438 | -0.1102 | -0.10942 |  | 23 | 0.00078201
10 | YES | 12 | 34.4935 | 0.00043432 | -0.0009346 | -0.10852 | -0.10759 |  | 24 | 0.0025291
10 | YES | 13 | 34.4935 | 0.00096367 | 0.0010567 | -0.10685 | -0.10791 |  | 2 | -0.00030518
10 | YES | 14 | 34.4943 | 0.00053469 | 0.0017929 | -0.10518 | -0.10697 |  | 3 | 0.0053368
10 | YES | 15 | 34.495 | 0.00024054 | -0.0021935 | -0.10351 | -0.10131 |  | 9 | 0.014864
10 | YES | 16 | 34.4949 | 0.00025672 | -0.001091 | -0.10184 | -0.10075 |  | 2 | -0.0055389
10 | YES | 17 | 34.4943 | 0.00035727 | -0.0021401 | -0.10016 | -0.098024 |  | 3 | 0.00044632
10 | YES | 18 | 34.4941 | 0.00041851 | -0.001358 | -0.098492 | -0.097134 |  | 12 | -0.0069065
10 | YES | 19 | 34.4939 | 0.0003007 | -0.00033188 | -0.09682 | -0.096488 |  | 2 | 0.0038033
10 | YES | 20 | 34.4946 | 0.00049068 | -0.0011101 | -0.095148 | -0.094038 |  | 3 | -0.00045013
10 | YES | 21 | 34.4946 | 0.00031197 | -0.0019341 | -0.093476 | -0.091541 |  | 4 | 0.00060272
10 | YES | 22 | 34.495 | 0.00026272 | -0.00092316 | -0.091803 | -0.09088 |  | 15 | -0.89989
10 | YES | 23 | 34.4949 | 0.00026875 | 0.00078201 | -0.090131 | -0.090913 |  | 1 | -0.027813
10 | YES | 24 | 34.495 | 0.00022087 | 0.0025291 | -0.088459 | -0.090988 |  | 3 | -0.0034351
11 | NO | 1 | 32.7471 | 0.00084504 | 131.747 | -0.12692 | -131.8739 |  | 2 | -0.0014534
11 | YES | 2 | 32.5715 | 0.0010384 | -0.00030518 | -0.12525 | -0.12494 |  | 4 | 0.00089645
11 | YES | 3 | 32.2928 | 0.0016553 | 0.0053368 | -0.12357 | -0.12891 |  | 19 | -0.19817
11 | NO | 4 | 31.6534 | 0.0040273 | 130.653 | -0.1219 | -130.7749 |  | 1 | -1.647
11 | NO | 5 | 31.2501 | 0.00077262 | 130.25 | -0.12023 | -130.3702 |  | 1 | -3.3679
11 | NO | 6 | 30.8339 | 0.00081738 | 129.834 | -0.11856 | -129.9526 |  | 1 | -1.4854
11 | NO | 7 | 30.5652 | 0.01407 | 129.565 | -0.11689 | -129.6819 |  | 1 | 0.00019074
11 | NO | 8 | 30.487 | 0.001162 | 129.487 | -0.11521 | -129.6022 |  | 2 | -0.0011177
11 | YES | 9 | 30.3531 | 0.0032073 | 0.014864 | -0.11354 | -0.1284 |  | 3 | -0.016571
12 | NO | 1 | 32.8816 | 0.00183 | 131.882 | -0.12692 | -132.0089 |  | 4 | -0.01086
12 | YES | 2 | 32.8658 | 0.00083457 | -0.0055389 | -0.12525 | -0.11971 |  | 5 | -0.030701
12 | YES | 3 | 32.7927 | 0.00064676 | 0.00044632 | -0.12357 | -0.12402 |  | 6 | -0.039478
12 | NO | 4 | 32.7051 | 0.00054151 | 131.705 | -0.1219 | -131.8269 |  | 7 | -0.059269
12 | NO | 5 | 32.6289 | 0.0043233 | 131.629 | -0.12023 | -131.7492 |  | 8 | -0.064667
12 | NO | 6 | 32.2286 | 0.0010493 | 131.229 | -0.11856 | -131.3476 |  | 9 | -0.038576
12 | NO | 7 | 31.7019 | 0.0019081 | 130.702 | -0.11689 | -130.8189 |  | 10 | -0.073971
12 | NO | 8 | 31.21 | 0.001012 | 130.21 | -0.11521 | -130.3252 |  | 11 | -0.10268
12 | NO | 9 | 30.9596 | 0.0014375 | 129.96 | -0.11354 | -130.0735 |  | 12 | -0.5015
12 | NO | 10 | 30.7792 | 0.002684 | 129.779 | -0.11187 | -129.8909
12 | NO | 11 | 30.6009 | 0.0015261 | 129.601 | -0.1102 | -129.7112
12 | YES | 12 | 30.5444 | 0.0074212 | -0.0069065 | -0.10852 | -0.10162
13 | NO | 1 | 32.9019 | 0.00019815 | 131.902 | -0.12692 | -132.0289
13 | YES | 2 | 32.899 | 0.00022584 | 0.0038033 | -0.12525 | -0.12905
13 | YES | 3 | 32.8666 | 0.00026325 | -0.00045013 | -0.12357 | -0.12312
13 | YES | 4 | 32.846 | 0.0004983 | 0.00060272 | -0.1219 | -0.1225
13 | NO | 5 | 32.8331 | 0.00026238 | 131.833 | -0.12023 | -131.9532
13 | NO | 6 | 32.6762 | 0.0010756 | 131.676 | -0.11856 | -131.7946
13 | NO | 7 | 32.5793 | 0.0012862 | 131.579 | -0.11689 | -131.6959
13 | NO | 8 | 32.4107 | 0.0021687 | 131.411 | -0.11521 | -131.5262
13 | NO | 9 | 31.9214 | 0.069681 | 130.921 | -0.11354 | -131.0345
13 | NO | 10 | 31.4406 | 0.00022362 | 130.441 | -0.11187 | -130.5529
13 | NO | 11 | 31.3914 | 0.00039748 | 130.391 | -0.1102 | -130.5012
13 | NO | 12 | 31.2557 | 0.0019951 | 130.256 | -0.10852 | -130.3645
13 | NO | 13 | 31.127 | 0.0025802 | 130.127 | -0.10685 | -130.2339
13 | NO | 14 | 30.9425 | 0.00022421 | 129.942 | -0.10518 | -130.0472
13 | YES | 15 | 30.9015 | 0.0020925 | -0.89989 | -0.10351 | 0.79638
14 | YES | 1 | 31.0511 | 0.00064158 | -0.027813 | -0.12692 | -0.099105
15 | NO | 1 | 31.3054 | 0.0038651 | 130.305 | -0.12692 | -130.4319
15 | NO | 2 | 31.2109 | 0.00048134 | 130.211 | -0.12525 | -130.3362
15 | YES | 3 | 31.2104 | 0.00029787 | -0.0034351 | -0.12357 | -0.12014
16 | NO | 1 | 33.1679 | 0.00024096 | 132.168 | -0.12692 | -132.2949
16 | YES | 2 | 33.163 | 0.00028483 | -0.0014534 | -0.12525 | -0.12379
16 | NO | 3 | 33.1461 | 0.00024047 | 132.146 | -0.12357 | -132.2696
16 | YES | 4 | 33.1461 | 0.0002023 | 0.00089645 | -0.1219 | -0.1228
16 | NO | 5 | 33.0845 | 0.00039389 | 132.084 | -0.12023 | -132.2042
16 | NO | 6 | 32.8953 | 0.00086394 | 131.895 | -0.11856 | -132.0136
16 | NO | 7 | 32.5701 | 0.0013861 | 131.57 | -0.11689 | -131.6869
16 | NO | 8 | 32.5702 | 0.00083547 | 131.57 | -0.11521 | -131.6852
16 | NO | 9 | 32.2763 | 0.0029768 | 131.276 | -0.11354 | -131.3895
16 | NO | 10 | 31.9915 | 0.00061283 | 130.992 | -0.11187 | -131.1039
16 | NO | 11 | 31.9911 | 0.00064554 | 130.991 | -0.1102 | -131.1012
16 | NO | 12 | 31.4842 | 0.0032573 | 130.484 | -0.10852 | -130.5925
16 | NO | 13 | 31.0039 | 0.0024284 | 130.004 | -0.10685 | -130.1109
16 | NO | 14 | 31.0015 | 0.0017496 | 130.001 | -0.10518 | -130.1062
16 | NO | 15 | 30.6745 | 0.0024942 | 129.675 | -0.10351 | -129.7785
16 | NO | 16 | 30.6749 | 0.0026819 | 129.675 | -0.10184 | -129.7768
16 | NO | 17 | 30.4732 | 0.0061485 | 129.473 | -0.10016 | -129.5732
16 | NO | 18 | 30.4624 | 0.0034489 | 129.462 | -0.098492 | -129.5605
16 | YES | 19 | 29.1496 | 0.028859 | -0.19817 | -0.09682 | 0.10135
17 | YES | 1 | 27.9713 | 0.052304 | -1.647 | -0.12692 | 1.5201
18 | YES | 1 | 28.3779 | 0.24256 | -3.3679 | -0.12692 | 3.241
19 | YES | 1 | 28.624 | 0.21238 | -1.4854 | -0.12692 | 1.3584
20 | YES | 1 | 33.1661 | 0.00021874 | 0.00019074 | -0.12692 | -0.12711
20 | YES | 2 | 33.1503 | 0.00020147 | -0.0011177 | -0.12525 | -0.12413
20 | YES | 3 | 33.0491 | 0.00023204 | -0.016571 | -0.12357 | -0.107
20 | YES | 4 | 32.8688 | 0.00033479 | -0.01086 | -0.1219 | -0.11104
20 | YES | 5 | 32.5896 | 0.00022682 | -0.030701 | -0.12023 | -0.089529
20 | YES | 6 | 32.3959 | 0.00018921 | -0.039478 | -0.11856 | -0.079079
20 | YES | 7 | 32.1466 | 0.00032117 | -0.059269 | -0.11689 | -0.057616
20 | YES | 8 | 31.8766 | 0.0091074 | -0.064667 | -0.11521 | -0.050546
20 | YES | 9 | 31.4415 | 0.0075604 | -0.038576 | -0.11354 | -0.074965
20 | YES | 10 | 30.9365 | 0.0010657 | -0.073971 | -0.11187 | -0.037898
20 | YES | 11 | 30.5932 | 0.0041112 | -0.10268 | -0.1102 | -0.0075186
20 | YES | 12 | 27.8399 | 0.066642 | -0.5015 | -0.10852 | 0.39298
NO
NO
NO
NO
NO
NO
NO
NO
NO
NO
YES
YES
NO
YES
YES
YES
YES
YES
YES
YES
YES
YES
YES
YES
YES
YES
YES
YES
YES
YES
YES
YES
YES
YES
YES
NO
YES
YES
YES
YES
YES
YES
YES
YES
YES
YES
YES
YES
YES
YES
YES
YES
YES
YES
YES
YES
YES
YES
YES
YES
YES
YES
YES
YES
YES
YES
YES
YES
YES
YES
YES
YES
YES
YES
YES
YES
YES
YES
YES
YES
YES
YES
YES
YES
YES
YES
YES
YES
YES
YES
YES
YES
YES
YES
YES
YES
YES
YES
YES
YES
YES
YES
YES
YES
YES
YES
YES
YES
YES
YES
YES
YES
YES
YES
YES
YES
YES
YES
YES
YES
YES
YES
YES
YES
YES
YES
YES
YES
YES
YES
YES
YES
YES
YES
YES
YES
YES
YES
YES
YES
YES
YES
YES
YES
YES
YES
YES
YES
YES
YES
YES
YES
YES
YES
YES
NO
YES
YES
NO
NO
NO
NO
NO
YES
NO
YES
YES
NO
NO
NO
NO
NO
NO
NO
NO
YES
NO
YES
YES
YES
NO
NO
NO
NO
NO
NO
NO
NO
NO
NO
YES
YES
NO
NO
YES
NO
YES
NO
YES
NO
NO
NO
NO
NO
NO
NO
NO
NO
NO
NO
NO
NO
NO
YES
YES
YES
YES
YES
YES
YES
YES
YES
YES
YES
YES
YES
YES
YES
YES
FIT vs. BOT#
FIT vs. Sal1
FIT vs. File Pair #
MAKE/UPDATE CHART
CREATE CAL CTRL
INCLUDE/EXCLUDE

## Main
# Channels= | 4 |  |  |  | COMPARE Version 3.3 | Run at 2008/03/27 16:57:15
| Primary | Secondary |  | Comparison Name
Ref | BOT# | BOT# |  | BOT# - BOT#
Comp 1 | Pressure | Pressure |  | Pressure - Pressure
Comp 2 | BOT_Auto | Sal0 |  | Sal0 - BOT_Auto
Comp 3 | BOT_Auto | Sal1 |  | Sal1 - BOT_Auto
Average Size: | 0.2
|  |  | Primary | Secondary | Secondary |  | Primary | Secondary | Secondary |  | Primary | Secondary | Secondary |  | Primary | Secondary | Secondary
Primary | Secondary | Secondary | BOT# | BOT# | BOT# | (S-P) | Pressure | Pressure | Pressure | (S-P) | BOT_Auto | Sal0 | Sal0 | (S-P) | BOT_Auto | Sal1 | Sal1 | (S-P)
File Name | File Name | Count | Value | Avg | Std Dev | Diff | Value | Avg | Std Dev | Diff | Value | Avg | Std Dev | Diff | Value | Avg | Std Dev | Diff
2008-01-0003.mrga | 2008-01-0003.sam | 121 | 1 | 1 | 0 | 0 | 110.53 | 110.53 | 0.17624 | -3.8147e-05 | -99 | 33.3484 | 0.0034491 | 132.348 | -99 | 33.3422 | 0.0046175 | 132.342
2008-01-0003.mrga | 2008-01-0003.sam | 121 | 2 | 2 | 0 | 0 | 99.683 | 99.6835 | 0.85798 | 0.00046539 | -99 | 33.3053 | 0.00053635 | 132.305 | -99 | 33.301 | 0.00033669 | 132.301
2008-01-0003.mrga | 2008-01-0003.sam | 121 | 3 | 3 | 0 | 0 | 75.764 | 75.7642 | 1.3289 | 0.00019836 | -99 | 32.9121 | 0.0086847 | 131.912 | -99 | 32.9066 | 0.0060606 | 131.907
2008-01-0003.mrga | 2008-01-0003.sam | 121 | 4 | 4 | 0 | 0 | 76.024 | 76.0243 | 0.65119 | 0.00030518 | -99 | 32.913 | 0.012898 | 131.913 | -99 | 32.9097 | 0.012653 | 131.91
2008-01-0003.mrga | 2008-01-0003.sam | 121 | 5 | 5 | 0 | 0 | 50.164 | 50.1644 | 0.56749 | 0.00035095 | -99 | 32.4515 | 0.00036378 | 131.451 | -99 | 32.4479 | 0.00024461 | 131.448
2008-01-0003.mrga | 2008-01-0003.sam | 121 | 6 | 6 | 0 | 0 | 25.047 | 25.0473 | 0.51867 | 0.00030518 | -99 | 32.4333 | 0.00031123 | 131.433 | -99 | 32.4297 | 0.00028822 | 131.43
2008-01-0003.mrga | 2008-01-0003.sam | 121 | 7 | 7 | 0 | 0 | 9.783 | 9.7828 | 0.57111 | -0.00021458 | -99 | 32.4319 | 0.00033074 | 131.432 | -99 | 32.4282 | 0.00034992 | 131.428
2008-01-0003.mrga | 2008-01-0003.sam | 121 | 8 | 8 | 0 | 0 | 9.067 | 9.0665 | 0.31855 | -0.00049591 | -99 | 32.4319 | 0.00024937 | 131.432 | -99 | 32.4284 | 0.00026866 | 131.428
2008-01-0003.mrga | 2008-01-0003.sam | 121 | 9 | 9 | 0 | 0 | 9.577 | 9.5766 | 0.6819 | -0.00043774 | -99 | 32.4319 | 0.00025974 | 131.432 | -99 | 32.4284 | 0.00027669 | 131.428
2008-01-0003.mrga | 2008-01-0003.sam | 121 | 10 | 10 | 0 | 0 | 9.344 | 9.3439 | 0.32987 | -0.00010681 | -99 | 32.4319 | 0.00025825 | 131.432 | -99 | 32.4284 | 0.00024947 | 131.428
2008-01-0003.mrga | 2008-01-0003.sam | 121 | 11 | 11 | 0 | 0 | 9.185 | 9.1849 | 0.29441 | -8.297e-05 | 32.4322 | 32.4321 | 0.00027797 | -7.6294e-05 | 32.4322 | 32.4285 | 0.00022824 | -0.0036735
2008-01-0003.mrga | 2008-01-0003.sam | 91 | 12 | 12 | 0 | 0 | 6.297 | 6.2969 | 0.17109 | -9.8705e-05 | 32.4327 | 32.4318 | 0.00043359 | -0.00085449 | 32.4327 | 32.4282 | 0.00035858 | -0.0044556
2008-01-0003.mrga | 2008-01-0003.sam | 120 | 13 | 13 | 0 | 0 | 6.58 | 6.5801 | 0.14569 | 8.3446e-05 | -99 | 32.4317 | 0.00023398 | 131.432 | -99 | 32.4283 | 0.0002162 | 131.428
2008-01-0005.mrga | 2008-01-0005.sam | 121 | 1 | 1 | 0 | 0 | 5.461 | 5.4614 | 0.94577 | 0.00035524 | 32.4632 | 32.4617 | 0.001063 | -0.0014572 | 32.4632 | 32.4576 | 0.0028585 | -0.0056267
2008-01-0012.mrga | 2008-01-0012.sam | 121 | 1 | 1 | 0 | 0 | 1298.64 | 1298.64 | 1.2637 | 0.00036621 | 34.4742 | 34.4734 | 0.00028584 | -0.00083923 | 34.4742 | 34.4703 | 0.00023322 | -0.0039062
2008-01-0012.mrga | 2008-01-0012.sam | 121 | 2 | 2 | 0 | 0 | 1251.84 | 1251.84 | 1.0181 | 0.00024414 | 34.4587 | 34.4604 | 0.00042231 | 0.0016708 | 34.4587 | 34.4572 | 0.0003287 | -0.0014954
2008-01-0012.mrga | 2008-01-0012.sam | 105 | 3 | 3 | 0 | 0 | 1000.14 | 1000.14 | 1.0899 | -0.00012207 | 34.3958 | 34.3971 | 0.00025317 | 0.001297 | 34.3958 | 34.3939 | 0.00033017 | -0.0019073
2008-01-0012.mrga | 2008-01-0012.sam | 120 | 4 | 4 | 0 | 0 | 1002.46 | 1002.46 | 0.71449 | 0 | 34.3958 | 34.3971 | 0.00023881 | 0.0012779 | 34.3958 | 34.3941 | 0.00024767 | -0.0017357
2008-01-0012.mrga | 2008-01-0012.sam | 121 | 5 | 5 | 0 | 0 | 800.053 | 800.053 | 0.20691 | -6.1035e-05 | 34.2956 | 34.2962 | 0.0002161 | 0.00061798 | 34.2956 | 34.2933 | 0.00021646 | -0.0023346
2008-01-0012.mrga | 2008-01-0012.sam | 121 | 6 | 6 | 0 | 0 | 600.753 | 600.753 | 1.1125 | -0.00024414 | 34.1723 | 34.1705 | 0.00077958 | -0.0017853 | 34.1723 | 34.1673 | 0.00074097 | -0.005043
2008-01-0012.mrga | 2008-01-0012.sam | 121 | 7 | 7 | 0 | 0 | 400.782 | 400.782 | 1.3321 | -9.1553e-05 | 34.0607 | 34.0615 | 0.00030651 | 0.0008316 | 34.0607 | 34.058 | 0.00059363 | -0.0026588
2008-01-0012.mrga | 2008-01-0012.sam | 121 | 8 | 8 | 0 | 0 | 300.171 | 300.171 | 0.69185 | -0.00027466 | 34.0061 | 34.0071 | 0.00025558 | 0.00095749 | 34.0061 | 34.0036 | 0.00027838 | -0.0025215
2008-01-0012.mrga | 2008-01-0012.sam | 121 | 9 | 9 | 0 | 0 | 252.747 | 252.747 | 0.10909 | -0.00016785 | 33.979 | 33.981 | 0.00021443 | 0.0019951 | 33.979 | 33.9774 | 0.00023811 | -0.0015869
2008-01-0012.mrga | 2008-01-0012.sam | 121 | 10 | 10 | 0 | 0 | 199.123 | 199.123 | 0.416 | -0.00024414 | 33.8986 | 33.9049 | 0.0017487 | 0.0062943 | 33.8986 | 33.9017 | 0.0016118 | 0.0030746
2008-01-0012.mrga | 2008-01-0012.sam | 121 | 11 | 11 | 0 | 0 | 176.428 | 176.428 | 0.35363 | -0.0002594 | 33.8704 | 33.8752 | 0.00037035 | 0.0048294 | 33.8704 | 33.8716 | 0.00069042 | 0.0011558
2008-01-0012.mrga | 2008-01-0012.sam | 121 | 12 | 12 | 0 | 0 | 153.007 | 153.007 | 0.68471 | -0.00010681 | 33.8151 | 33.8131 | 0.0033748 | -0.002037 | 33.8151 | 33.8087 | 0.0021424 | -0.0064506
2008-01-0012.mrga | 2008-01-0012.sam | 121 | 13 | 13 | 0 | 0 | 127.32 | 127.32 | 0.7495 | -9.9182e-05 | 33.6739 | 33.6838 | 0.0072561 | 0.0099297 | 33.6739 | 33.6796 | 0.0067845 | 0.0056724
2008-01-0012.mrga | 2008-01-0012.sam | 121 | 14 | 14 | 0 | 0 | 102.195 | 102.195 | 0.48248 | -0.00030518 | 33.3868 | 33.386 | 0.0020025 | -0.0007515 | 33.3868 | 33.3761 | 0.00299 | -0.010708
2008-01-0012.mrga | 2008-01-0012.sam | 121 | 15 | 15 | 0 | 0 | 75.993 | 75.993 | 0.88096 | 5.3406e-05 | 32.8163 | 32.8413 | 0.022598 | 0.02496 | 32.8163 | 32.8209 | 0.024462 | 0.0045662
2008-01-0012.mrga | 2008-01-0012.sam | 121 | 16 | 16 | 0 | 0 | 48.549 | 48.549 | 0.80786 | 0 | 32.441 | 32.4407 | 0.00024833 | -0.00028229 | 32.441 | 32.437 | 0.00022606 | -0.0040398
2008-01-0012.mrga | 2008-01-0012.sam | 121 | 17 | 17 | 0 | 0 | 24.706 | 24.7057 | 0.13468 | -0.00030518 | 32.4221 | 32.4225 | 0.00034279 | 0.00037003 | 32.4221 | 32.4184 | 0.00024953 | -0.0036735
2008-01-0012.mrga | 2008-01-0012.sam | 121 | 18 | 18 | 0 | 0 | 10.858 | 10.8576 | 0.2371 | -0.00042915 | 32.3148 | 32.3142 | 0.00029992 | -0.00064468 | 32.3148 | 32.3104 | 0.00025859 | -0.0044212
2008-01-0012.mrga | 2008-01-0012.sam | 121 | 19 | 19 | 0 | 0 | 5.174 | 5.1739 | 0.11581 | -6.5804e-05 | 32.3154 | 32.3135 | 0.00023103 | -0.0019455 | 32.3154 | 32.3097 | 0.00024652 | -0.005703
2008-01-0013.mrga | 2008-01-0013.sam | 121 | 1 | 1 | 0 | 0 | 6.282 | 6.2818 | 0.49369 | -0.00016546 | 32.4486 | 32.4481 | 0.00023752 | -0.00053406 | 32.4486 | 32.4445 | 0.00023539 | -0.0041084
2008-01-0014.mrga | 2008-01-0014.sam | 121 | 9 | 9 | 0 | 0 | 4.733 | 4.7328 | 0.33292 | -0.00018168 | 32.4924 | 32.4922 | 0.00020604 | -0.00016403 | 32.4924 | 32.4888 | 0.0001969 | -0.0035629
2008-01-0014.mrga | 2008-01-0014.sam | 121 | 10 | 10 | 0 | 0 | 4.8 | 4.8002 | 0.11723 | 0.00023127 | -99 | 32.4923 | 0.00025304 | 131.492 | -99 | 32.4888 | 0.0003432 | 131.489
2008-01-0024.mrga | 2008-01-0024.sam | 121 | 1 | 1 | 0 | 0 | 3265.24 | 3265.24 | 0.63456 | -0.00024414 | 34.6492 | 34.6492 | 0.00023221 | 3.0518e-05 | 34.6492 | 34.6466 | 0.00025426 | -0.0025864
2008-01-0024.mrga | 2008-01-0024.sam | 121 | 2 | 2 | 0 | 0 | 3001.88 | 3001.88 | 0.65028 | -0.00024414 | 34.6459 | 34.647 | 0.00025749 | 0.0011177 | 34.6459 | 34.6445 | 0.00027537 | -0.0014114
2008-01-0024.mrga | 2008-01-0024.sam | 121 | 3 | 3 | 0 | 0 | 2500.64 | 2500.64 | 0.20276 | 0.00048828 | 34.6302 | 34.6315 | 0.00021479 | 0.0012741 | 34.6302 | 34.6292 | 0.00024361 | -0.0010147
2008-01-0024.mrga | 2008-01-0024.sam | 121 | 4 | 4 | 0 | 0 | 1998.1 | 1998.1 | 0.91859 | 0 | 34.5901 | 34.5931 | 0.00025208 | 0.0029869 | 34.5901 | 34.5904 | 0.00027691 | 0.00030136
2008-01-0024.mrga | 2008-01-0024.sam | 121 | 5 | 5 | 0 | 0 | 1500.09 | 1500.09 | 0.56465 | -0.00048828 | 34.5165 | 34.5194 | 0.0002723 | 0.0028954 | 34.5165 | 34.5166 | 0.00025348 | 0.00011063
2008-01-0024.mrga | 2008-01-0024.sam | 121 | 6 | 6 | 0 | 0 | 1499.61 | 1499.61 | 0.59843 | -0.00024414 | 34.5165 | 34.5192 | 0.00025238 | 0.0027389 | 34.5165 | 34.5165 | 0.00024936 | 3.8147e-05
2008-01-0024.mrga | 2008-01-0024.sam | 121 | 7 | 7 | 0 | 0 | 1250.32 | 1250.32 | 0.14715 | -0.00048828 | 34.3798 | 34.459 | 0.00023159 | 0.079189 | 34.3798 | 34.4565 | 0.00023208 | 0.076694
2008-01-0024.mrga | 2008-01-0024.sam | 121 | 8 | 8 | 0 | 0 | 999.959 | 999.959 | 0.7857 | 0.00018311 | 34.3768 | 34.3827 | 0.00024525 | 0.005928 | 34.3768 | 34.3803 | 0.00024014 | 0.0034943
2008-01-0024.mrga | 2008-01-0024.sam | 121 | 9 | 9 | 0 | 0 | 800.172 | 800.172 | 0.21973 | -0.00018311 | 34.3087 | 34.3083 | 0.00037043 | -0.00043869 | 34.3087 | 34.3058 | 0.00027219 | -0.0029335
2008-01-0024.mrga | 2008-01-0024.sam | 121 | 10 | 10 | 0 | 0 | 598.216 | 598.216 | 0.31859 | 0 | 34.0898 | 34.1703 | 0.00027026 | 0.080521 | 34.0898 | 34.1677 | 0.00031816 | 0.07793
2008-01-0024.mrga | 2008-01-0024.sam | 121 | 11 | 11 | 0 | 0 | 400.896 | 400.896 | 0.42097 | 0.00033569 | 33.9765 | 33.9755 | 0.00033667 | -0.00103 | 33.9765 | 33.9728 | 0.00029199 | -0.0036812
2008-01-0024.mrga | 2008-01-0024.sam | 121 | 12 | 12 | 0 | 0 | 300.482 | 300.482 | 0.50853 | -0.00036621 | 33.9051 | 33.9006 | 0.00042246 | -0.0044708 | 33.9051 | 33.898 | 0.00025734 | -0.0071068
2008-01-0024.mrga | 2008-01-0024.sam | 121 | 13 | 13 | 0 | 0 | 250.55 | 250.55 | 0.15202 | -0.00015259 | 34.3814 | 33.854 | 0.00088167 | -0.52745 | 34.3814 | 33.8509 | 0.00074335 | -0.53047
2008-01-0024.mrga | 2008-01-0024.sam | 121 | 14 | 14 | 0 | 0 | 199.485 | 199.485 | 0.49612 | -0.00010681 | 34.377 | 33.8503 | 0.00051979 | -0.52671 | 34.377 | 33.8474 | 0.00051398 | -0.52965
2008-01-0024.mrga | 2008-01-0024.sam | 121 | 15 | 15 | 0 | 0 | 174.293 | 174.293 | 0.61439 | 6.1035e-05 | 34.3051 | 33.7959 | 0.001671 | -0.50916 | 34.3051 | 33.7921 | 0.00079615 | -0.51301
2008-01-0024.mrga | 2008-01-0024.sam | 121 | 16 | 16 | 0 | 0 | 149.178 | 149.178 | 0.41907 | -7.6294e-05 | 34.1689 | 33.6588 | 0.00081701 | -0.51006 | 34.1689 | 33.6556 | 0.0010035 | -0.51331
2008-01-0024.mrga | 2008-01-0024.sam | 121 | 17 | 17 | 0 | 0 | 124.279 | 124.279 | 0.67149 | 0.00048065 | 33.9725 | 33.3163 | 0.011132 | -0.65623 | 33.9725 | 33.3105 | 0.0067221 | -0.66199
2008-01-0024.mrga | 2008-01-0024.sam | 121 | 18 | 18 | 0 | 0 | 99.93 | 99.9295 | 0.35448 | -0.00049591 | 32.9359 | 32.947 | 0.0017014 | 0.011097 | 32.9359 | 32.9459 | 0.00053414 | 0.010021
2008-01-0024.mrga | 2008-01-0024.sam | 121 | 19 | 19 | 0 | 0 | 74.488 | 74.4876 | 0.3312 | -0.0003891 | 32.4934 | 32.4951 | 0.00024983 | 0.0017242 | 32.4934 | 32.4919 | 0.00027257 | -0.0014534
2008-01-0024.mrga | 2008-01-0024.sam | 121 | 20 | 20 | 0 | 0 | 50.193 | 50.1925 | 0.38918 | -0.00045776 | 32.4922 | 32.4949 | 0.00023902 | 0.0027466 | 32.4922 | 32.4918 | 0.00021368 | -0.00043869
2008-01-0024.mrga | 2008-01-0024.sam | 121 | 21 | 21 | 0 | 0 | 25.037 | 25.0368 | 0.51867 | -0.00019836 | 32.4933 | 32.4949 | 0.00026957 | 0.001648 | 32.4933 | 32.4918 | 0.00023905 | -0.0015259
2008-01-0024.mrga | 2008-01-0024.sam | 121 | 22 | 22 | 0 | 0 | 9.459 | 9.4593 | 0.43102 | 0.00033951 | 32.4949 | 32.4951 | 0.00020526 | 0.0002327 | 32.4949 | 32.4919 | 0.00024726 | -0.0029793
2008-01-0024.mrga | 2008-01-0024.sam | 121 | 23 | 23 | 0 | 0 | 5.214 | 5.2137 | 0.053073 | -0.00027275 | 32.4938 | 32.4948 | 0.00023673 | 0.00099564 | 32.4938 | 32.4917 | 0.00023401 | -0.0021095
2008-01-0035.mrga | 2008-01-0035.sam | 121 | 1 | 1 | 0 | 0 | 3671.46 | 3671.46 | 1.0057 | 0 | 34.6661 | 34.6687 | 0.00027611 | 0.0025902 | 34.6661 | 34.6666 | 0.00028585 | 0.00053406
2008-01-0035.mrga | 2008-01-0035.sam | 121 | 2 | 2 | 0 | 0 | 3496.7 | 3496.7 | 1.071 | 0.00024414 | 34.6641 | 34.6673 | 0.00024675 | 0.0032272 | 34.6641 | 34.6652 | 0.00025427 | 0.0011253
2008-01-0035.mrga | 2008-01-0035.sam | 121 | 3 | 3 | 0 | 0 | 3002.03 | 3002.03 | 0.8014 | 0 | 34.6531 | 34.6555 | 0.00024403 | 0.0024223 | 34.6531 | 34.6537 | 0.00023185 | 0.00058365
2008-01-0035.mrga | 2008-01-0035.sam | 121 | 4 | 4 | 0 | 0 | 3500.31 | 3500.31 | 0.3565 | 0 | 34.6645 | 34.6672 | 0.0002523 | 0.0027389 | 34.6645 | 34.6654 | 0.00022442 | 0.00088119
2008-01-0035.mrga | 2008-01-0035.sam | 121 | 5 | 5 | 0 | 0 | 2498.49 | 2498.49 | 0.26073 | -0.00024414 | 34.6321 | 34.6342 | 0.00026374 | 0.0021324 | 34.6321 | 34.6323 | 0.00023517 | 0.00023651
2008-01-0035.mrga | 2008-01-0035.sam | 121 | 6 | 6 | 0 | 0 | 2000.32 | 2000.32 | 0.41143 | 0.00036621 | 34.5884 | 34.591 | 0.00026867 | 0.0025482 | 34.5884 | 34.5886 | 0.00025644 | 0.00017166
2008-01-0035.mrga | 2008-01-0035.sam | 121 | 7 | 7 | 0 | 0 | 1498.17 | 1498.17 | 1.28 | 0 | 34.5075 | 34.5102 | 0.000247 | 0.0026894 | 34.5075 | 34.5078 | 0.00024188 | 0.00032043
2008-01-0035.mrga | 2008-01-0035.sam | 121 | 8 | 8 | 0 | 0 | 1250.09 | 1250.09 | 0.21878 | -0.00012207 | 34.4514 | 34.4542 | 0.00033929 | 0.0027657 | 34.4514 | 34.4518 | 0.00029457 | 0.00042343
2008-01-0035.mrga | 2008-01-0035.sam | 121 | 9 | 9 | 0 | 0 | 998.719 | 998.719 | 0.91736 | -0.00030518 | 34.3661 | 34.37 | 0.00027116 | 0.0038605 | 34.3661 | 34.3677 | 0.0003224 | 0.0016441
2008-01-0035.mrga | 2008-01-0035.sam | 121 | 10 | 10 | 0 | 0 | 798.539 | 798.539 | 0.91017 | -0.00030518 | 34.2907 | 34.2941 | 0.00037209 | 0.0033684 | 34.2907 | 34.2918 | 0.00031535 | 0.0010605
2008-01-0035.mrga | 2008-01-0035.sam | 121 | 11 | 11 | 0 | 0 | 602.073 | 602.073 | 0.95985 | 0.00042725 | 34.1866 | 34.1938 | 0.00049478 | 0.0072174 | 34.1866 | 34.1914 | 0.00054099 | 0.004776
2008-01-0035.mrga | 2008-01-0035.sam | 121 | 12 | 12 | 0 | 0 | 398.73 | 398.73 | 0.34295 | 0.00021362 | 34.0048 | 34.009 | 0.00043217 | 0.0041847 | 34.0048 | 34.0066 | 0.00032086 | 0.0018387
2008-01-0035.mrga | 2008-01-0035.sam | 121 | 13 | 13 | 0 | 0 | 302.191 | 302.191 | 0.26857 | 0.00036621 | 34.453 | 33.9185 | 0.00023903 | -0.53451 | 34.453 | 33.916 | 0.00025932 | -0.53699
2008-01-0035.mrga | 2008-01-0035.sam | 121 | 14 | 14 | 0 | 0 | 252.032 | 252.032 | 0.65418 | -7.6294e-05 | 34.4525 | 33.8682 | 0.00097172 | -0.58425 | 34.4525 | 33.866 | 0.00072944 | -0.58653
2008-01-0035.mrga | 2008-01-0035.sam | 121 | 15 | 15 | 0 | 0 | 200.266 | 200.266 | 0.4791 | 0.00032043 | 34.368 | 33.8346 | 0.00032993 | -0.53342 | 34.368 | 33.8321 | 0.00040741 | -0.53595
2008-01-0035.mrga | 2008-01-0035.sam | 121 | 16 | 16 | 0 | 0 | 175.023 | 175.023 | 0.39125 | 0.00030518 | 34.2833 | 33.8376 | 0.00033501 | -0.44571 | 34.2833 | 33.835 | 0.00035509 | -0.44825
2008-01-0035.mrga | 2008-01-0035.sam | 121 | 17 | 17 | 0 | 0 | 148.353 | 148.353 | 1.713 | 0.00039673 | 34.1881 | 33.8145 | 0.00054078 | -0.37365 | 34.1881 | 33.8111 | 0.0010845 | -0.37697
2008-01-0035.mrga | 2008-01-0035.sam | 121 | 18 | 18 | 0 | 0 | 126.146 | 126.146 | 1.2132 | -8.3923e-05 | 33.6823 | 33.7045 | 0.0011022 | 0.02224 | 33.6823 | 33.7015 | 0.00070795 | 0.019192
2008-01-0035.mrga | 2008-01-0035.sam | 121 | 19 | 19 | 0 | 0 | 99.951 | 99.9508 | 0.87506 | -0.00023651 | 33.0605 | 33.0956 | 0.08281 | 0.035099 | 33.0605 | 33.0909 | 0.048031 | 0.030407
2008-01-0035.mrga | 2008-01-0035.sam | 121 | 20 | 20 | 0 | 0 | 74.599 | 74.5988 | 0.78387 | -0.00022888 | 32.5267 | 32.5332 | 0.00024902 | 0.0065308 | 32.5267 | 32.5304 | 0.00024427 | 0.0037308
2008-01-0035.mrga | 2008-01-0035.sam | 121 | 21 | 21 | 0 | 0 | 50.786 | 50.7856 | 0.28177 | -0.00043487 | 32.5276 | 32.5326 | 0.00033275 | 0.0050163 | 32.5276 | 32.5298 | 0.00024161 | 0.0021591
2008-01-0035.mrga | 2008-01-0035.sam | 121 | 22 | 22 | 0 | 0 | 25.775 | 25.7751 | 0.57083 | 6.6757e-05 | 32.5313 | 32.5325 | 0.00022399 | 0.0012436 | 32.5313 | 32.5297 | 0.00024654 | -0.0016174
2008-01-0035.mrga | 2008-01-0035.sam | 121 | 23 | 23 | 0 | 0 | 10.185 | 10.1854 | 1.0294 | 0.00036335 | 32.5298 | 32.5325 | 0.00021412 | 0.0027389 | 32.5298 | 32.5297 | 0.00022184 | -0.00013351
2008-01-0035.mrga | 2008-01-0035.sam | 121 | 24 | 24 | 0 | 0 | 5.322 | 5.3217 | 0.62671 | -0.00029755 | 32.5293 | 32.5325 | 0.00020988 | 0.0032082 | 32.5293 | 32.5295 | 0.00028905 | 0.00024414
2008-01-0040.mrga | 2008-01-0040.sam | 121 | 1 | 1 | 0 | 0 | 4020.56 | 4020.56 | 0.71962 | 0.00024414 | 34.6779 | 34.6784 | 0.00024663 | 0.00048828 | 34.6779 | 34.6765 | 0.00027372 | -0.0013618
2008-01-0040.mrga | 2008-01-0040.sam | 121 | 2 | 2 | 0 | 0 | 3498.69 | 3498.69 | 1.4152 | -0.00024414 | 34.6696 | 34.6708 | 0.00027099 | 0.0012131 | 34.6696 | 34.6693 | 0.0002655 | -0.00033951
2008-01-0040.mrga | 2008-01-0040.sam | 121 | 3 | 3 | 0 | 0 | 2999.2 | 2999.2 | 0.69775 | -0.00048828 | 34.6538 | 34.6552 | 0.00022828 | 0.0013885 | 34.6538 | 34.6537 | 0.00022355 | -0.00011063
2008-01-0040.mrga | 2008-01-0040.sam | 121 | 4 | 4 | 0 | 0 | 2499.7 | 2499.7 | 1.4617 | 0.00024414 | 34.6213 | 34.627 | 0.00026968 | 0.0057373 | 34.6213 | 34.6251 | 0.00030047 | 0.0037918
2008-01-0040.mrga | 2008-01-0040.sam | 121 | 5 | 5 | 0 | 0 | 2500.98 | 2500.98 | 0.82335 | 0.00048828 | 34.6232 | 34.6271 | 0.00026622 | 0.0038834 | 34.6232 | 34.6252 | 0.00028991 | 0.0020409
2008-01-0040.mrga | 2008-01-0040.sam | 121 | 6 | 6 | 0 | 0 | 1999.97 | 1999.97 | 0.9008 | 0.00036621 | 34.5798 | 34.5852 | 0.00026366 | 0.0054131 | 34.5798 | 34.5832 | 0.00026166 | 0.0033608
2008-01-0040.mrga | 2008-01-0040.sam | 121 | 7 | 7 | 0 | 0 | 1500.85 | 1500.85 | 0.39215 | 0.00012207 | 34.4986 | 34.5005 | 0.00034255 | 0.0019264 | 34.4986 | 34.4983 | 0.00028327 | -0.00027847
2008-01-0040.mrga | 2008-01-0040.sam | 121 | 8 | 8 | 0 | 0 | 1249.51 | 1249.51 | 0.89523 | 0.00024414 | 34.4392 | 34.441 | 0.00027392 | 0.0017776 | 34.4392 | 34.439 | 0.00023346 | -0.00024414
2008-01-0040.mrga | 2008-01-0040.sam | 121 | 9 | 9 | 0 | 0 | 998.78 | 998.78 | 1.6244 | -0.00048828 | 34.3488 | 34.3529 | 0.00038534 | 0.0040779 | 34.3488 | 34.3509 | 0.00034733 | 0.0020523
2008-01-0040.mrga | 2008-01-0040.sam | 121 | 10 | 10 | 0 | 0 | 801.584 | 801.584 | 0.47385 | 0.00042725 | 34.2747 | 34.2757 | 0.00031564 | 0.00098801 | 34.2747 | 34.2736 | 0.00031871 | -0.0010986
2008-01-0040.mrga | 2008-01-0040.sam | 121 | 11 | 11 | 0 | 0 | 598.302 | 598.302 | 0.99488 | 0 | 34.1535 | 34.1551 | 0.00071402 | 0.0015564 | 34.1535 | 34.1529 | 0.00038212 | -0.00057602
2008-01-0040.mrga | 2008-01-0040.sam | 121 | 12 | 12 | 0 | 0 | 396.919 | 396.919 | 0.76651 | 0.00033569 | 34.004 | 34.0062 | 0.00055515 | 0.0022354 | 34.004 | 34.0038 | 0.00034581 | -0.00020981
2008-01-0040.mrga | 2008-01-0040.sam | 121 | 13 | 13 | 0 | 0 | 298.916 | 298.916 | 0.8086 | 0.00036621 | 34.4174 | 33.8918 | 0.0007146 | -0.52564 | 34.4174 | 33.8895 | 0.00048374 | -0.52785
2008-01-0040.mrga | 2008-01-0040.sam | 121 | 14 | 14 | 0 | 0 | 248.875 | 248.875 | 0.778 | 0.00047302 | 34.4345 | 33.8421 | 0.0002536 | -0.59243 | 34.4345 | 33.8397 | 0.00027746 | -0.59483
2008-01-0040.mrga | 2008-01-0040.sam | 121 | 15 | 15 | 0 | 0 | 200.869 | 200.869 | 0.18829 | -3.0518e-05 | 34.3471 | 33.8074 | 0.00033723 | -0.53969 | 34.3471 | 33.8049 | 0.00037655 | -0.54219
2008-01-0040.mrga | 2008-01-0040.sam | 121 | 16 | 16 | 0 | 0 | 173.129 | 173.129 | 1.7158 | 0.00033569 | 34.2647 | 33.7631 | 0.0022494 | -0.50164 | 34.2647 | 33.7602 | 0.0017148 | -0.50452
2008-01-0040.mrga | 2008-01-0040.sam | 121 | 17 | 17 | 0 | 0 | 149.831 | 149.831 | 1.0459 | -1.5259e-05 | 34.1536 | 33.6805 | 0.0021794 | -0.47308 | 34.1536 | 33.6776 | 0.0016438 | -0.47598
2008-01-0040.mrga | 2008-01-0040.sam | 121 | 18 | 18 | 0 | 0 | 125.727 | 125.727 | 0.20209 | 0.00012207 | 34.0035 | 33.4622 | 0.0086812 | -0.54133 | 34.0035 | 33.4563 | 0.0078052 | -0.54717
2008-01-0040.mrga | 2008-01-0040.sam | 121 | 19 | 19 | 0 | 0 | 99.286 | 99.286 | 0.24469 | 2.2888e-05 | 32.595 | 32.5961 | 0.00024682 | 0.0011368 | 32.595 | 32.5934 | 0.00028512 | -0.0015984
2008-01-0040.mrga | 2008-01-0040.sam | 121 | 20 | 20 | 0 | 0 | 74.263 | 74.2634 | 0.70057 | 0.00038147 | 32.5941 | 32.5953 | 0.00020938 | 0.0011673 | 32.5941 | 32.5925 | 0.00022723 | -0.0015984
2008-01-0040.mrga | 2008-01-0040.sam | 121 | 21 | 21 | 0 | 0 | 48.24 | 48.2399 | 0.50938 | -5.722e-05 | 32.5953 | 32.5949 | 0.00023707 | -0.00041962 | 32.5953 | 32.5921 | 0.00025552 | -0.003212
2008-01-0040.mrga | 2008-01-0040.sam | 121 | 22 | 22 | 0 | 0 | 26.491 | 26.491 | 0.42992 | 1.7166e-05 | 32.5913 | 32.593 | 0.0004238 | 0.0016518 | 32.5913 | 32.5901 | 0.00032049 | -0.0011597
2008-01-0040.mrga | 2008-01-0040.sam | 121 | 23 | 23 | 0 | 0 | 8.77 | 8.7704 | 1.5327 | 0.00037956 | 32.5858 | 32.5925 | 0.00022181 | 0.0067444 | 32.5858 | 32.5897 | 0.00025111 | 0.0038948
2008-01-0040.mrga | 2008-01-0040.sam | 121 | 24 | 24 | 0 | 0 | 6.942 | 6.9423 | 0.74716 | 0.00026464 | 32.589 | 32.5926 | 0.000269 | 0.003624 | 32.589 | 32.5897 | 0.00025464 | 0.00065994
2008-01-0046.mrga | 2008-01-0046.sam | 121 | 1 | 1 | 0 | 0 | 4300.28 | 4300.28 | 0.27051 | 0 | 34.68 | 34.6846 | 0.00022696 | 0.00457 | 34.68 | 34.6831 | 0.00023414 | 0.0030708
2008-01-0046.mrga | 2008-01-0046.sam | 121 | 2 | 2 | 0 | 0 | 4000.1 | 4000.1 | 0.55196 | -0.00024414 | 34.6798 | 34.6824 | 0.00024189 | 0.0025635 | 34.6798 | 34.6808 | 0.00024681 | 0.00096893
2008-01-0046.mrga | 2008-01-0046.sam | 121 | 3 | 3 | 0 | 0 | 3498.1 | 3498.1 | 1.5911 | 0.00024414 | 34.6732 | 34.6739 | 0.00022632 | 0.00071335 | 34.6732 | 34.6726 | 0.00024655 | -0.00056076
2008-01-0046.mrga | 2008-01-0046.sam | 121 | 4 | 4 | 0 | 0 | 3001.37 | 3001.37 | 0.9083 | -0.00048828 | 34.6562 | 34.6585 | 0.00027178 | 0.0023384 | 34.6562 | 34.6571 | 0.00028358 | 0.00091553
2008-01-0046.mrga | 2008-01-0046.sam | 121 | 5 | 5 | 0 | 0 | 2500.85 | 2500.85 | 0.59662 | 0 | 34.6315 | 34.633 | 0.00030894 | 0.001461 | 34.6315 | 34.6315 | 0.00025106 | -4.9591e-05
2008-01-0046.mrga | 2008-01-0046.sam | 121 | 6 | 6 | 0 | 0 | 2000.99 | 2000.99 | 1.0402 | -0.00048828 | 34.5906 | 34.5924 | 0.00025053 | 0.0017738 | 34.5906 | 34.5906 | 0.00024317 | 4.5776e-05
2008-01-0046.mrga | 2008-01-0046.sam | 121 | 7 | 7 | 0 | 0 | 1500.86 | 1500.87 | 0.55287 | 0.00036621 | 34.5188 | 34.5193 | 0.00032383 | 0.00050736 | 34.5188 | 34.5175 | 0.00030448 | -0.0012894
2008-01-0046.mrga | 2008-01-0046.sam | 121 | 8 | 8 | 0 | 0 | 1247.67 | 1247.67 | 0.91912 | 0.00024414 | 34.4575 | 34.4594 | 0.00024964 | 0.0018654 | 34.4575 | 34.4578 | 0.00028509 | 0.00027084
2008-01-0046.mrga | 2008-01-0046.sam | 121 | 9 | 9 | 0 | 0 | 1001.79 | 1001.79 | 0.98371 | -6.1035e-05 | 34.3863 | 0 | 0 | -34.3863 | 34.3863 | 34.3897 | 0.00026931 | 0.0034332
2008-01-0046.mrga | 2008-01-0046.sam | 121 | 10 | 10 | 0 | 0 | 800.53 | 800.53 | 0.40833 | 0.00012207 | 34.3132 | 34.3074 | 0.0010768 | -0.0057869 | 34.3132 | 34.3115 | 0.00024848 | -0.0016975
2008-01-0046.mrga | 2008-01-0046.sam | 121 | 11 | 11 | 0 | 0 | 600.878 | 600.878 | 1.0152 | 0.00030518 | 34.192 | 34.1291 | 0.0043633 | -0.062882 | 34.192 | 34.1973 | 0.00076228 | 0.0053101
2008-01-0046.mrga | 2008-01-0046.sam | 121 | 12 | 12 | 0 | 0 | 404.632 | 404.632 | 0.97861 | 0.00012207 | 34.0433 | 34.0459 | 0.00079135 | 0.002552 | 34.0433 | 34.0444 | 0.00055476 | 0.0010757
2008-01-0046.mrga | 2008-01-0046.sam | 121 | 13 | 13 | 0 | 0 | 301.087 | 301.087 | 0.46425 | -9.1553e-05 | 34.4596 | 33.9292 | 0.00053817 | -0.53043 | 34.4596 | 33.9271 | 0.00047923 | -0.53255
2008-01-0046.mrga | 2008-01-0046.sam | 121 | 14 | 14 | 0 | 0 | 247.493 | 247.493 | 1.1715 | -4.5776e-05 | 34.4587 | 33.8692 | 0.0002736 | -0.5895 | 34.4587 | 33.8672 | 0.00027722 | -0.59148
2008-01-0046.mrga | 2008-01-0046.sam | 121 | 15 | 15 | 0 | 0 | 200.198 | 200.198 | 0.54169 | -0.00016785 | 34.3899 | 33.7758 | 0.00070846 | -0.61411 | 34.3899 | 33.7741 | 0.00051821 | -0.61576
2008-01-0046.mrga | 2008-01-0046.sam | 121 | 16 | 16 | 0 | 0 | 174.349 | 174.349 | 1.1429 | 3.0518e-05 | 34.3116 | 33.7344 | 0.001 | -0.5772 | 34.3116 | 33.7323 | 0.00088941 | -0.5793
2008-01-0046.mrga | 2008-01-0046.sam | 121 | 17 | 17 | 0 | 0 | 151.122 | 151.122 | 0.82512 | -0.00035095 | 33.6693 | 33.6746 | 0.00081929 | 0.0053024 | 33.6693 | 33.6723 | 0.00090562 | 0.0029869
2008-01-0046.mrga | 2008-01-0046.sam | 121 | 18 | 18 | 0 | 0 | 123.615 | 123.615 | 0.95871 | -0.00022125 | 33.5193 | 33.5388 | 0.0095097 | 0.019459 | 33.5193 | 33.5348 | 0.010181 | 0.015465
2008-01-0046.mrga | 2008-01-0046.sam | 121 | 19 | 19 | 0 | 0 | 100.736 | 100.736 | 0.66978 | 0.00048065 | 32.7721 | 32.8033 | 0.014829 | 0.03122 | 32.7721 | 32.7986 | 0.016141 | 0.026516
2008-01-0046.mrga | 2008-01-0046.sam | 121 | 20 | 20 | 0 | 0 | 75.877 | 75.8771 | 0.93921 | 6.8665e-05 | 32.6225 | 32.6214 | 0.00023772 | -0.0010757 | 32.6225 | 32.6194 | 0.00025729 | -0.0030823
2008-01-0046.mrga | 2008-01-0046.sam | 121 | 21 | 21 | 0 | 0 | 45.513 | 45.5127 | 1.7243 | -0.00030518 | 32.6174 | 32.6185 | 0.00043825 | 0.0010796 | 32.6174 | 32.6165 | 0.00045755 | -0.00086212
2008-01-0046.mrga | 2008-01-0046.sam | 121 | 22 | 22 | 0 | 0 | 24.566 | 24.5658 | 0.69012 | -0.0001564 | 32.6144 | 32.6149 | 0.00019128 | 0.00047302 | 32.6144 | 32.6129 | 0.00028584 | -0.0015488
2008-01-0046.mrga | 2008-01-0046.sam | 121 | 23 | 23 | 0 | 0 | 10.431 | 10.4306 | 0.18457 | -0.00039673 | 32.6155 | 32.615 | 0.00023174 | -0.00050354 | 32.6155 | 32.613 | 0.00028559 | -0.0025024
2008-01-0046.mrga | 2008-01-0046.sam | 121 | 24 | 24 | 0 | 0 | 4.335 | 4.3351 | 0.38416 | 0.00012398 | 32.6154 | 32.6149 | 0.00034706 | -0.00053406 | 32.6154 | 32.6129 | 0.00026977 | -0.0024986
2008-01-0055.mrga | 2008-01-0055.sam | 121 | 1 | 1 | 0 | 0 | 1501.31 | 1501.31 | 0.40421 | -0.00036621 | 34.4948 | 34.4972 | 0.0005803 | 0.0024033 | 34.4948 | 34.495 | 0.00062755 | 0.00017166
2008-01-0055.mrga | 2008-01-0055.sam | 121 | 2 | 2 | 0 | 0 | 1498.77 | 1498.77 | 0.94592 | 0 | 34.4956 | 34.4955 | 0.00026047 | -9.9182e-05 | 34.4956 | 34.4932 | 0.0002763 | -0.0024109
2008-01-0055.mrga | 2008-01-0055.sam | 121 | 3 | 3 | 0 | 0 | 1501.15 | 1501.15 | 0.88395 | -0.00012207 | 34.4968 | 34.4967 | 0.00098288 | -0.00011826 | 34.4968 | 34.4942 | 0.00095373 | -0.0025902
2008-01-0055.mrga | 2008-01-0055.sam | 116 | 4 | 4 | 0 | 0 | 1499.85 | 1499.85 | 0.38516 | -0.00048828 | 34.4944 | 34.4959 | 0.00048317 | 0.0014839 | 34.4944 | 34.4938 | 0.0004856 | -0.00064087
2008-01-0055.mrga | 2008-01-0055.sam | 120 | 5 | 5 | 0 | 0 | 1499.98 | 1499.98 | 0.4755 | -0.00024414 | 34.4961 | 34.4963 | 0.00060596 | 0.00022888 | 34.4961 | 34.494 | 0.00046127 | -0.0020943
2008-01-0055.mrga | 2008-01-0055.sam | 121 | 6 | 6 | 0 | 0 | 1500.91 | 1500.91 | 0.63245 | 0 | 34.4932 | 34.4972 | 0.00062723 | 0.0040359 | 34.4932 | 34.4949 | 0.00069105 | 0.0017128
2008-01-0055.mrga | 2008-01-0055.sam | 121 | 7 | 7 | 0 | 0 | 1500.54 | 1500.54 | 0.67392 | 0.00012207 | 34.4961 | 34.4973 | 0.00045996 | 0.0012283 | 34.4961 | 34.4951 | 0.00035688 | -0.0010071
2008-01-0055.mrga | 2008-01-0055.sam | 121 | 8 | 8 | 0 | 0 | 1500.9 | 1500.9 | 1.2988 | -0.00012207 | 34.497 | 34.4971 | 0.00084227 | 5.3406e-05 | 34.497 | 34.4949 | 0.00070096 | -0.0020905
2008-01-0055.mrga | 2008-01-0055.sam | 121 | 9 | 9 | 0 | 0 | 1499.35 | 1499.35 | 0.47304 | -0.00024414 | 34.4971 | 34.4967 | 0.0004772 | -0.00038528 | 34.4971 | 34.4944 | 0.0004402 | -0.0027199
2008-01-0055.mrga | 2008-01-0055.sam | 121 | 10 | 10 | 0 | 0 | 1501.28 | 1501.28 | 0.98943 | 0.00012207 | 34.4946 | 34.4961 | 0.00063231 | 0.0015183 | 34.4946 | 34.4938 | 0.00060079 | -0.00076675
2008-01-0055.mrga | 2008-01-0055.sam | 121 | 11 | 11 | 0 | 0 | 1501.71 | 1501.71 | 0.44342 | -0.00012207 | 34.4947 | 34.4962 | 0.00053877 | 0.0014954 | 34.4947 | 34.4939 | 0.0004557 | -0.00077438
2008-01-0055.mrga | 2008-01-0055.sam | 121 | 12 | 12 | 0 | 0 | 1501.84 | 1501.84 | 1.2434 | -0.00012207 | 34.4944 | 34.4959 | 0.00060178 | 0.0014534 | 34.4944 | 34.4935 | 0.00043432 | -0.0009346
2008-01-0055.mrga | 2008-01-0055.sam | 121 | 13 | 13 | 0 | 0 | 1500.49 | 1500.5 | 1.0575 | 0.00048828 | 34.4924 | 34.496 | 0.00095811 | 0.0035973 | 34.4924 | 34.4935 | 0.00096367 | 0.0010567
2008-01-0055.mrga | 2008-01-0055.sam | 121 | 14 | 14 | 0 | 0 | 1501.09 | 1501.09 | 0.56568 | 0 | 34.4925 | 34.4965 | 0.00054707 | 0.0040245 | 34.4925 | 34.4943 | 0.00053469 | 0.0017929
2008-01-0055.mrga | 2008-01-0055.sam | 121 | 15 | 15 | 0 | 0 | 1502.57 | 1502.57 | 0.21537 | 0.00012207 | 34.4972 | 34.4972 | 0.00027111 | -2.2888e-05 | 34.4972 | 34.495 | 0.00024054 | -0.0021935
2008-01-0055.mrga | 2008-01-0055.sam | 121 | 16 | 16 | 0 | 0 | 1502.37 | 1502.37 | 1.7268 | 0.00012207 | 34.496 | 34.4972 | 0.00029516 | 0.0012131 | 34.496 | 34.4949 | 0.00025672 | -0.001091
2008-01-0055.mrga | 2008-01-0055.sam | 121 | 17 | 17 | 0 | 0 | 1500.03 | 1500.03 | 1.0679 | 0.00012207 | 34.4964 | 34.4964 | 0.00041625 | -2.6703e-05 | 34.4964 | 34.4943 | 0.00035727 | -0.0021401
2008-01-0055.mrga | 2008-01-0055.sam | 121 | 18 | 18 | 0 | 0 | 1501.11 | 1501.11 | 0.74031 | 0.00024414 | 34.4955 | 34.4964 | 0.00037496 | 0.00088119 | 34.4955 | 34.4941 | 0.00041851 | -0.001358
2008-01-0055.mrga | 2008-01-0055.sam | 121 | 19 | 19 | 0 | 0 | 1499.17 | 1499.17 | 0.62768 | 0.00036621 | 34.4942 | 34.4963 | 0.00028666 | 0.002079 | 34.4942 | 34.4939 | 0.0003007 | -0.00033188
2008-01-0055.mrga | 2008-01-0055.sam | 121 | 20 | 20 | 0 | 0 | 1501.77 | 1501.77 | 0.47238 | -0.00024414 | 34.4957 | 34.497 | 0.0004401 | 0.0013275 | 34.4957 | 34.4946 | 0.00049068 | -0.0011101
2008-01-0055.mrga | 2008-01-0055.sam | 121 | 21 | 21 | 0 | 0 | 1499.04 | 1499.04 | 0.43192 | 0.00036621 | 34.4965 | 34.4967 | 0.00029319 | 0.00023651 | 34.4965 | 34.4946 | 0.00031197 | -0.0019341
2008-01-0055.mrga | 2008-01-0055.sam | 121 | 22 | 22 | 0 | 0 | 1501.72 | 1501.72 | 1.071 | 0 | 34.4959 | 34.4972 | 0.00034298 | 0.0012627 | 34.4959 | 34.495 | 0.00026272 | -0.00092316
2008-01-0055.mrga | 2008-01-0055.sam | 121 | 23 | 23 | 0 | 0 | 1499.86 | 1499.87 | 0.38681 | 0.00012207 | 34.4941 | 34.4971 | 0.00025463 | 0.0029526 | 34.4941 | 34.4949 | 0.00026875 | 0.00078201
2008-01-0055.mrga | 2008-01-0055.sam | 121 | 24 | 24 | 0 | 0 | 1500.81 | 1500.81 | 0.22701 | 0.00048828 | 34.4925 | 34.4972 | 0.00024264 | 0.0047035 | 34.4925 | 34.495 | 0.00022087 | 0.0025291
2008-01-0056.mrga | 2008-01-0056.sam | 121 | 1 | 1 | 0 | 0 | 185.465 | 185.465 | 0.34579 | 0.00047302 | -99 | 32.7498 | 0.0013599 | 131.75 | -99 | 32.7471 | 0.00084504 | 131.747
2008-01-0056.mrga | 2008-01-0056.sam | 121 | 2 | 2 | 0 | 0 | 150.411 | 150.411 | 0.33334 | 0.00036621 | 32.5718 | 32.5752 | 0.0015221 | 0.0033722 | 32.5718 | 32.5715 | 0.0010384 | -0.00030518
2008-01-0056.mrga | 2008-01-0056.sam | 121 | 3 | 3 | 0 | 0 | 124.903 | 124.903 | 0.20638 | 0.00022888 | 32.2875 | 32.2958 | 0.0013396 | 0.0083275 | 32.2875 | 32.2928 | 0.0016553 | 0.0053368
2008-01-0056.mrga | 2008-01-0056.sam | 121 | 4 | 4 | 0 | 0 | 99.533 | 99.5326 | 0.23821 | -0.00043487 | -99 | 31.6514 | 0.0025174 | 130.651 | -99 | 31.6534 | 0.0040273 | 130.653
2008-01-0056.mrga | 2008-01-0056.sam | 121 | 5 | 5 | 0 | 0 | 74.608 | 74.6076 | 0.15289 | -0.00041962 | -99 | 31.2525 | 0.00065795 | 130.253 | -99 | 31.2501 | 0.00077262 | 130.25
2008-01-0056.mrga | 2008-01-0056.sam | 121 | 6 | 6 | 0 | 0 | 49.743 | 49.7429 | 0.17167 | -6.485e-05 | -99 | 30.8356 | 0.00075339 | 129.836 | -99 | 30.8339 | 0.00081738 | 129.834
2008-01-0056.mrga | 2008-01-0056.sam | 121 | 7 | 7 | 0 | 0 | 24.679 | 24.6791 | 0.14902 | 8.9645e-05 | -99 | 30.5739 | 0.009799 | 129.574 | -99 | 30.5652 | 0.01407 | 129.565
2008-01-0056.mrga | 2008-01-0056.sam | 121 | 8 | 8 | 0 | 0 | 10.138 | 10.1379 | 0.20948 | -5.722e-05 | -99 | 30.4895 | 0.00097689 | 129.489 | -99 | 30.487 | 0.001162 | 129.487
2008-01-0056.mrga | 2008-01-0056.sam | 121 | 9 | 9 | 0 | 0 | 4.964 | 4.9636 | 0.062525 | -0.00037193 | 30.3382 | 30.3483 | 0.016716 | 0.010139 | 30.3382 | 30.3531 | 0.0032073 | 0.014864
2008-01-0057.mrga | 2008-01-0057.sam | 121 | 1 | 1 | 0 | 0 | 301.068 | 301.068 | 0.20897 | -0.00036621 | -99 | 32.8841 | 0.00024035 | 131.884 | -99 | 32.8816 | 0.00183 | 131.882
2008-01-0057.mrga | 2008-01-0057.sam | 121 | 2 | 2 | 0 | 0 | 249.229 | 249.229 | 0.34849 | -0.00042725 | 32.8713 | 32.8681 | 0.00097694 | -0.0032272 | 32.8713 | 32.8658 | 0.00083457 | -0.0055389
2008-01-0057.mrga | 2008-01-0057.sam | 121 | 3 | 3 | 0 | 0 | 199.114 | 199.114 | 0.23964 | -0.0004425 | 32.7923 | 32.7954 | 0.00060436 | 0.0030708 | 32.7923 | 32.7927 | 0.00064676 | 0.00044632
2008-01-0057.mrga | 2008-01-0057.sam | 121 | 4 | 4 | 0 | 0 | 174.413 | 174.413 | 0.18506 | 0.00013733 | -99 | 32.708 | 0.0010519 | 131.708 | -99 | 32.7051 | 0.00054151 | 131.705
2008-01-0057.mrga | 2008-01-0057.sam | 121 | 5 | 5 | 0 | 0 | 149.59 | 149.59 | 0.42784 | -4.5776e-05 | -99 | 32.6313 | 0.0040213 | 131.631 | -99 | 32.6289 | 0.0043233 | 131.629
2008-01-0057.mrga | 2008-01-0057.sam | 121 | 6 | 6 | 0 | 0 | 124.831 | 124.831 | 0.19848 | 0.0003128 | -99 | 32.2296 | 0.0008045 | 131.23 | -99 | 32.2286 | 0.0010493 | 131.229
2008-01-0057.mrga | 2008-01-0057.sam | 121 | 7 | 7 | 0 | 0 | 99.791 | 99.7913 | 0.13232 | 0.00028229 | -99 | 31.7035 | 0.0026059 | 130.703 | -99 | 31.7019 | 0.0019081 | 130.702
2008-01-0057.mrga | 2008-01-0057.sam | 121 | 8 | 8 | 0 | 0 | 74.545 | 74.5454 | 0.077647 | 0.00041199 | -99 | 31.2093 | 0.0012606 | 130.209 | -99 | 31.21 | 0.001012 | 130.21
2008-01-0057.mrga | 2008-01-0057.sam | 121 | 9 | 9 | 0 | 0 | 49.805 | 49.8046 | 0.062387 | -0.00035477 | -99 | 30.9619 | 0.0037505 | 129.962 | -99 | 30.9596 | 0.0014375 | 129.96
2008-01-0057.mrga | 2008-01-0057.sam | 121 | 10 | 10 | 0 | 0 | 24.626 | 24.6263 | 0.15153 | 0.00031471 | -99 | 30.7742 | 0.0018519 | 129.774 | -99 | 30.7792 | 0.002684 | 129.779
2008-01-0057.mrga | 2008-01-0057.sam | 121 | 11 | 11 | 0 | 0 | 10.006 | 10.0059 | 0.082493 | -9.0599e-05 | -99 | 30.6035 | 0.0022384 | 129.604 | -99 | 30.6009 | 0.0015261 | 129.601
2008-01-0057.mrga | 2008-01-0057.sam | 121 | 12 | 12 | 0 | 0 | 4.889 | 4.8889 | 0.041702 | -6.5804e-05 | 30.5513 | 30.5446 | 0.0073479 | -0.0066738 | 30.5513 | 30.5444 | 0.0074212 | -0.0069065
2008-01-0058.mrga | 2008-01-0058.sam | 121 | 1 | 1 | 0 | 0 | 424.76 | 424.76 | 0.063543 | -0.00027466 | -99 | 32.9039 | 0.00024023 | 131.904 | -99 | 32.9019 | 0.00019815 | 131.902
2008-01-0058.mrga | 2008-01-0058.sam | 121 | 2 | 2 | 0 | 0 | 400.499 | 400.499 | 0.15514 | 0.00036621 | 32.8952 | 32.901 | 0.00027356 | 0.0058479 | 32.8952 | 32.899 | 0.00022584 | 0.0038033
2008-01-0058.mrga | 2008-01-0058.sam | 121 | 3 | 3 | 0 | 0 | 349.156 | 349.156 | 0.35335 | 0.00024414 | 32.8671 | 32.8689 | 0.00033243 | 0.0017624 | 32.8671 | 32.8666 | 0.00026325 | -0.00045013
2008-01-0058.mrga | 2008-01-0058.sam | 121 | 4 | 4 | 0 | 0 | 298.905 | 298.905 | 0.16073 | 0.00048828 | 32.8454 | 32.8484 | 0.00027699 | 0.0030403 | 32.8454 | 32.846 | 0.0004983 | 0.00060272
2008-01-0058.mrga | 2008-01-0058.sam | 121 | 5 | 5 | 0 | 0 | 250.103 | 250.103 | 0.16572 | -0.00045776 | -99 | 32.8352 | 0.00032705 | 131.835 | -99 | 32.8331 | 0.00026238 | 131.833
2008-01-0058.mrga | 2008-01-0058.sam | 121 | 6 | 6 | 0 | 0 | 201.202 | 201.202 | 0.23135 | -0.00021362 | -99 | 32.6779 | 0.0017645 | 131.678 | -99 | 32.6762 | 0.0010756 | 131.676
2008-01-0058.mrga | 2008-01-0058.sam | 121 | 7 | 7 | 0 | 0 | 175.227 | 175.227 | 0.29879 | 0.00024414 | -99 | 32.5824 | 0.0016115 | 131.582 | -99 | 32.5793 | 0.0012862 | 131.579
2008-01-0058.mrga | 2008-01-0058.sam | 121 | 8 | 8 | 0 | 0 | 152.171 | 152.171 | 0.11958 | -0.00015259 | -99 | 32.415 | 0.0010857 | 131.415 | -99 | 32.4107 | 0.0021687 | 131.411
2008-01-0058.mrga | 2008-01-0058.sam | 121 | 9 | 9 | 0 | 0 | 125.157 | 125.157 | 0.31621 | -0.00034332 | -99 | 31.9086 | 0.038597 | 130.909 | -99 | 31.9214 | 0.069681 | 130.921
2008-01-0058.mrga | 2008-01-0058.sam | 121 | 10 | 10 | 0 | 0 | 100.584 | 100.584 | 0.25011 | -0.00030518 | -99 | 31.4431 | 0.00029688 | 130.443 | -99 | 31.4406 | 0.00022362 | 130.441
2008-01-0058.mrga | 2008-01-0058.sam | 121 | 11 | 11 | 0 | 0 | 74.54 | 74.54 | 0.31702 | 4.5776e-05 | -99 | 31.3933 | 0.00029607 | 130.393 | -99 | 31.3914 | 0.00039748 | 130.391
2008-01-0058.mrga | 2008-01-0058.sam | 121 | 12 | 12 | 0 | 0 | 49.892 | 49.892 | 0.083768 | 2.6703e-05 | -99 | 31.2545 | 0.0025301 | 130.254 | -99 | 31.2557 | 0.0019951 | 130.256
2008-01-0058.mrga | 2008-01-0058.sam | 121 | 13 | 13 | 0 | 0 | 25.251 | 25.2512 | 0.28704 | 0.00024033 | -99 | 31.1324 | 0.0025247 | 130.132 | -99 | 31.127 | 0.0025802 | 130.127
2008-01-0058.mrga | 2008-01-0058.sam | 121 | 14 | 14 | 0 | 0 | 9.77 | 9.7703 | 0.042847 | 0.00028038 | -99 | 30.9454 | 0.00033372 | 129.945 | -99 | 30.9425 | 0.00022421 | 129.942
2008-01-0058.mrga | 2008-01-0058.sam | 121 | 15 | 15 | 0 | 0 | 4.665 | 4.6655 | 0.17051 | 0.0004878 | 31.8014 | 30.9027 | 0.0011624 | -0.89866 | 31.8014 | 30.9015 | 0.0020925 | -0.89989
2008-01-0059.mrga | 2008-01-0059.sam | 121 | 1 | 1 | 0 | 0 | 5.416 | 5.4159 | 0.071898 | -4.9591e-05 | 31.0789 | 31.0557 | 0.0035837 | -0.023149 | 31.0789 | 31.0511 | 0.00064158 | -0.027813
2008-01-0060.mrga | 2008-01-0060.sam | 121 | 1 | 1 | 0 | 0 | 30.844 | 30.8436 | 0.50093 | -0.0003624 | -99 | 31.3098 | 0.0044968 | 130.31 | -99 | 31.3054 | 0.0038651 | 130.305
2008-01-0060.mrga | 2008-01-0060.sam | 101 | 2 | 2 | 0 | 0 | 4.384 | 4.3845 | 0.21913 | 0.00048542 | -99 | 31.2139 | 0.0010881 | 130.214 | -99 | 31.2109 | 0.00048134 | 130.211
2008-01-0060.mrga | 2008-01-0060.sam | 120 | 3 | 3 | 0 | 0 | 5.081 | 5.0808 | 0.17928 | -0.00024176 | 31.2138 | 31.2128 | 0.00047583 | -0.001009 | 31.2138 | 31.2104 | 0.00029787 | -0.0034351
2008-01-0061.mrga | 2008-01-0061.sam | 121 | 1 | 1 | 0 | 0 | 320.737 | 320.737 | 0.44227 | 9.1553e-05 | -99 | 33.1703 | 0.00024552 | 132.17 | -99 | 33.1679 | 0.00024096 | 132.168
2008-01-0061.mrga | 2008-01-0061.sam | 121 | 2 | 2 | 0 | 0 | 298.719 | 298.719 | 0.22367 | 0.00030518 | 33.1645 | 33.1653 | 0.00023973 | 0.00077438 | 33.1645 | 33.163 | 0.00028483 | -0.0014534
2008-01-0061.mrga | 2008-01-0061.sam | 121 | 3 | 3 | 0 | 0 | 249.959 | 249.959 | 0.52032 | 7.6294e-05 | -99 | 33.1484 | 0.00024515 | 132.148 | -99 | 33.1461 | 0.00024047 | 132.146
2008-01-0061.mrga | 2008-01-0061.sam | 121 | 4 | 4 | 0 | 0 | 249.873 | 249.873 | 0.15122 | -0.00045776 | 33.1452 | 33.1483 | 0.00020502 | 0.0031433 | 33.1452 | 33.1461 | 0.0002023 | 0.00089645
2008-01-0061.mrga | 2008-01-0061.sam | 121 | 5 | 5 | 0 | 0 | 198.884 | 198.884 | 0.26703 | 0.00018311 | -99 | 33.0869 | 0.00030605 | 132.087 | -99 | 33.0845 | 0.00039389 | 132.084
2008-01-0061.mrga | 2008-01-0061.sam | 121 | 6 | 6 | 0 | 0 | 175.306 | 175.306 | 0.16847 | -0.00045776 | -99 | 32.8988 | 0.0015316 | 131.899 | -99 | 32.8953 | 0.00086394 | 131.895
2008-01-0061.mrga | 2008-01-0061.sam | 119 | 7 | 7 | 0 | 0 | 149.229 | 149.229 | 0.21238 | -0.00015259 | -99 | 32.5728 | 0.0014489 | 131.573 | -99 | 32.5701 | 0.0013861 | 131.57
2008-01-0061.mrga | 2008-01-0061.sam | 120 | 8 | 8 | 0 | 0 | 149.491 | 149.491 | 0.16141 | 3.0518e-05 | -99 | 32.5724 | 0.001736 | 131.572 | -99 | 32.5702 | 0.00083547 | 131.57
2008-01-0061.mrga | 2008-01-0061.sam | 121 | 9 | 9 | 0 | 0 | 124.991 | 124.991 | 0.31367 | -4.5776e-05 | -99 | 32.2794 | 0.0049301 | 131.279 | -99 | 32.2763 | 0.0029768 | 131.276
2008-01-0061.mrga | 2008-01-0061.sam | 53 | 10 | 10 | 0 | 0 | 99.246 | 99.2456 | 0.15593 | -0.00035858 | -99 | 31.9929 | 0.00081447 | 130.993 | -99 | 31.9915 | 0.00061283 | 130.992
2008-01-0061.mrga | 2008-01-0061.sam | 120 | 11 | 11 | 0 | 0 | 99.441 | 99.4409 | 0.25823 | -0.00012207 | -99 | 31.9934 | 0.00089222 | 130.993 | -99 | 31.9911 | 0.00064554 | 130.991
2008-01-0061.mrga | 2008-01-0061.sam | 121 | 12 | 12 | 0 | 0 | 74.248 | 74.2478 | 0.17495 | -0.00019836 | -99 | 31.4827 | 0.0099916 | 130.483 | -99 | 31.4842 | 0.0032573 | 130.484
2008-01-0061.mrga | 2008-01-0061.sam | 73 | 13 | 13 | 0 | 0 | 50.172 | 50.1716 | 0.23892 | -0.00038528 | -99 | 31.001 | 0.0015049 | 130.001 | -99 | 31.0039 | 0.0024284 | 130.004
2008-01-0061.mrga | 2008-01-0061.sam | 120 | 14 | 14 | 0 | 0 | 49.85 | 49.8495 | 0.35426 | -0.00046539 | -99 | 31.0007 | 0.0020741 | 130.001 | -99 | 31.0015 | 0.0017496 | 130.001
2008-01-0061.mrga | 2008-01-0061.sam | 121 | 15 | 15 | 0 | 0 | 24.571 | 24.5711 | 0.24036 | 0.00015068 | -99 | 30.681 | 0.0051075 | 129.681 | -99 | 30.6745 | 0.0024942 | 129.675
2008-01-0061.mrga | 2008-01-0061.sam | 121 | 16 | 16 | 0 | 0 | 24.377 | 24.3766 | 0.25847 | -0.0003891 | -99 | 30.6794 | 0.003806 | 129.679 | -99 | 30.6749 | 0.0026819 | 129.675
2008-01-0061.mrga | 2008-01-0061.sam | 87 | 17 | 17 | 0 | 0 | 9.891 | 9.8914 | 0.11563 | 0.00035667 | -99 | 30.4735 | 0.0052142 | 129.473 | -99 | 30.4732 | 0.0061485 | 129.473
2008-01-0061.mrga | 2008-01-0061.sam | 120 | 18 | 18 | 0 | 0 | 9.706 | 9.7056 | 0.13477 | -0.00038338 | -99 | 30.4627 | 0.0055292 | 129.463 | -99 | 30.4624 | 0.0034489 | 129.462
2008-01-0061.mrga | 2008-01-0061.sam | 121 | 19 | 19 | 0 | 0 | 4.352 | 4.3522 | 0.079978 | 0.00023937 | 29.3478 | 29.1235 | 0.025061 | -0.22432 | 29.3478 | 29.1496 | 0.028859 | -0.19817
2008-01-0064.mrga | 2008-01-0064.sam | 121 | 1 | 1 | 0 | 0 | 4.944 | 4.9436 | 0.025145 | -0.00038815 | 29.6184 | 28.0393 | 0.15386 | -1.5791 | 29.6184 | 27.9713 | 0.052304 | -1.647
2008-01-0070.mrga | 2008-01-0070.sam | 121 | 1 | 1 | 0 | 0 | 5.449 | 5.4487 | 0.018 | -0.00026464 | 31.7458 | 28.331 | 0.21617 | -3.4148 | 31.7458 | 28.3779 | 0.24256 | -3.3679
2008-01-0073.mrga | 2008-01-0073.sam | 121 | 1 | 1 | 0 | 0 | 4.834 | 4.8342 | 0.024637 | 0.00021505 | 30.1094 | 28.4403 | 0.030618 | -1.6691 | 30.1094 | 28.624 | 0.21238 | -1.4854
2008-01-0074.mrga | 2008-01-0074.sam | 121 | 1 | 1 | 0 | 0 | 289.978 | 289.978 | 0.019961 | 0.00012207 | 33.1659 | 33.1681 | 0.00021699 | 0.0022354 | 33.1659 | 33.1661 | 0.00021874 | 0.00019074
2008-01-0074.mrga | 2008-01-0074.sam | 121 | 2 | 2 | 0 | 0 | 250.129 | 250.129 | 0.025745 | 0.00013733 | 33.1514 | 33.1525 | 0.00020275 | 0.0011215 | 33.1514 | 33.1503 | 0.00020147 | -0.0011177
2008-01-0074.mrga | 2008-01-0074.sam | 121 | 3 | 3 | 0 | 0 | 200.337 | 200.337 | 0.030618 | -0.00015259 | 33.0657 | 33.0515 | 0.00029691 | -0.014172 | 33.0657 | 33.0491 | 0.00023204 | -0.016571
2008-01-0074.mrga | 2008-01-0074.sam | 121 | 4 | 4 | 0 | 0 | 175.017 | 175.017 | 0.024935 | -0.00048828 | 32.8797 | 32.8712 | 0.0003335 | -0.0085182 | 32.8797 | 32.8688 | 0.00033479 | -0.01086
2008-01-0074.mrga | 2008-01-0074.sam | 121 | 5 | 5 | 0 | 0 | 149.711 | 149.711 | 0.021514 | -0.00027466 | 32.6203 | 32.5915 | 0.00020868 | -0.028835 | 32.6203 | 32.5896 | 0.00022682 | -0.030701
2008-01-0074.mrga | 2008-01-0074.sam | 121 | 6 | 6 | 0 | 0 | 124.897 | 124.897 | 0.01963 | 0.00026703 | 32.4354 | 32.398 | 0.00030406 | -0.037399 | 32.4354 | 32.3959 | 0.00018921 | -0.039478
2008-01-0074.mrga | 2008-01-0074.sam | 121 | 7 | 7 | 0 | 0 | 100.154 | 100.154 | 0.026546 | -0.00011444 | 32.2059 | 32.1487 | 0.00030855 | -0.057167 | 32.2059 | 32.1466 | 0.00032117 | -0.059269
2008-01-0074.mrga | 2008-01-0074.sam | 121 | 8 | 8 | 0 | 0 | 75.094 | 75.0938 | 0.027447 | -0.00017548 | 31.9413 | 31.9232 | 0.0015118 | -0.018129 | 31.9413 | 31.8766 | 0.0091074 | -0.064667
2008-01-0074.mrga | 2008-01-0074.sam | 121 | 9 | 9 | 0 | 0 | 50.241 | 50.2413 | 0.024287 | 0.00033569 | 31.4801 | 31.4417 | 0.017261 | -0.038395 | 31.4801 | 31.4415 | 0.0075604 | -0.038576
2008-01-0074.mrga | 2008-01-0074.sam | 121 | 10 | 10 | 0 | 0 | 24.827 | 24.8274 | 0.025049 | 0.00037193 | 31.0105 | 30.9408 | 0.0029355 | -0.069668 | 31.0105 | 30.9365 | 0.0010657 | -0.073971
2008-01-0074.mrga | 2008-01-0074.sam | 121 | 11 | 11 | 0 | 0 | 9.897 | 9.8969 | 0.020494 | -0.00012398 | 30.6959 | 30.5967 | 0.0048438 | -0.099176 | 30.6959 | 30.5932 | 0.0041112 | -0.10268
2008-01-0074.mrga | 2008-01-0074.sam | 121 | 12 | 12 | 0 | 0 | 4.908 | 4.9076 | 0.021535 | -0.00036383 | 28.3414 | 27.7432 | 0.15624 | -0.59816 | 28.3414 | 27.8399 | 0.066642 | -0.5015
Create Fit Sheet