## Data for Transfer
Data For Transfer | [8 empty] | Analyst: Mary Steel
Sir Wilfrid Laurier 2008-04 Salinity Data | [8 empty] | Analysed: December 2008
[5 empty] | count | 345 | 33
Calculated Salinity
| Cast | Station | Niskin | Sample number | Sample number | Salinity | Duplicate | Comments written during analysing
| 3 | BF-8 | 1 | 1 | 1 | 34.7896 |  | sedi in sample
|  |  | 2 | 2 | 2 | 34.749
|  |  | 3 | 3 | 3 | 34.7393 | 34.7338
|  |  | 4 | 4 | 4 | 34.7297
|  |  | 5 | 5 | 5 | 34.7142
|  |  | 6 | 6 | 6 | 34.6901
|  |  | 7 | 7 | 7 | 34.6583
|  |  | 8 | 8 | 8 | 34.6081
|  |  | 9 | 9 | 9 | 34.4269
|  |  | 10 | 10 | 10 | 34.4316
|  |  | 11 | 11 | 11 | 34.2682
|  |  | 12 | 12 | 12 | 34.0239
|  |  | 13 | 13 | 13 | 33.7958
|  |  | 14 | 14 | 14 | 33.4648
|  |  | 15 | 15 | 15 | 33.1115 |  | broken lip -leaking and salt on rim
|  |  | 16 | 16 | 16 | 32.5625
|  |  | 17 | 17 | 17 | 32.0645
|  |  | 18 | 18 | 18 | 31.7748 | 31.7713
|  |  | 19 | 19 | 19 | 30.1212
|  |  | 20 | 20 | 20 | 30.0309
21
22
23
24
25
26
27
28
29
30
31
32
| 8 | BF-7a | 1 | 33 | 33 | 34.8852 |  | 4 flushes
|  |  | 2 | 34 | 34 | 34.8394
|  |  | 3 | 35 | 35 | 34.8464
|  |  | 4 | 36 | 36 | 34.8204 | 34.8218
|  |  | 5 | 37 | 37 | 34.7554
|  |  | 6 | 38 | 38 | 34.724
|  |  | 7 | 39 | 39 | 34.6669
|  |  | 8 | 40 | 40 | 34.5522
|  |  | 9 | 41 | 41 | 34.366
|  |  | 10 | 42 | 42 | 34.1092
|  |  | 11 | 43 | 43 | 33.5697
|  |  | 12 | 44 | 44 | 33.2488
|  |  | 13 | 45 | 45 | 33.132
|  |  | 14 | 46 | 46 | 33.0244
|  |  | 15 | 47 | 47 | 32.9148
|  |  | 16 | 48 | 48 | 32.7898
|  |  | 17 | 49 | 49 | 32.6566
|  |  | 18 | 50 | 50 | 32.3067 |  | loose cap
|  |  | 19 | 51 | 51 | 30.8926
|  |  | 20 | 52 | 52 | 29.4018 | 29.4032
|  |  | 21 | 53 | 53 | 28.2738
|  |  | 22 | 54 | 54 | 26.4705
|  |  | 23 | 55 | 55 | 26.1757
56
57
| 11 | BF-7 | 1 | 58 | 58 | 34.8879 |  | 4 flushes
|  |  | 2 | 59 | 59 | 34.8799
|  |  | 3 | 60 | 60 | 34.8572
|  |  | 4 | 61 | 61 | 34.8422
|  |  | 5 | 62 | 62 | 34.8194 | 34.8154
|  |  | 6 | 63 | 63 | 34.8019
|  |  | 7 | 64 | 64 | 34.7764
|  |  | 8 | 65 | 65 | 34.7556
|  |  | 9 | 66 | 66 | 34.7157
|  |  | 10 | 67 | 67 | 34.6476
|  |  | 11 | 68 | 68 | 34.528
|  |  | 12 | 69 | 69 | 34.3227
|  |  | 13 | 70 | 70 | 34.0495
|  |  | 14 | 71 | 71 | 33.6144
|  |  | 15 | 72 | 72 | 33.1404 | 33.1383
|  |  | 16 | 73 | 73 | 32.7148
|  |  | 17 | 74 | 74 | 32.3056
|  |  | 18 | 75 | 75 | 31.7113
|  |  | 19 | 76 | 76 | 30.4566
|  |  | 20 | 77 | 77 | 29.1843
|  |  | 21 | 78 | 78 | 28.4979
|  |  | 22 | 79 | 79 | 27.6223
|  |  | 23 | 80 | 80 | 25.9923
| 13 | BF-7c | 1 | 81 | 81 | 34.4554 |  | 4 flushes
|  |  | 2 | 82 | 82 | 34.2547
|  |  | 3 | 83 | 83 | 34.0576 | 34.0581
|  |  | 4 | 84 | 84 | 33.548
|  |  | 5 | 85 | 85 | 32.8936
|  |  | 6 | 86 | 86 | 32.3284
|  |  | 7 | 87 | 87 | 31.6507
|  |  | 8 | 88 | 88 | 30.6926
|  |  | 9 | 89 | 89 | 29.9712
|  |  | 10 | 90 | 90 | 28.9589
|  |  | 11 | 91 | 91 | 28.2819
92
93
94
95
96
97
98
99
100
101
102
103
| 19 | BF-7d | 1 | 104 | 104 | 32.0568 |  | 4 flushes
|  |  | 2 | 105 | 105 | 31.8622
|  |  | 3 | 106 | 106 | 30.7904 | 30.7933
|  |  | 4 | 107 | 107 | 30.1068
|  |  | 5 | 108 | 108 | 28.9802
|  |  | 6 | 109 | 109 | 28.8996
| 19 | BF-7f | 1 | 110 | 110 | 31.9186 |  | sedi in sample
|  |  | 2 | 111 | 111 | 31.6786 | 31.6808
|  |  | 3 | 112 | 112 | 30.2146
| 21 | BF-7e | 1 | 113 | 113 | 32.289 |  | salt on rim of BF-7e samples
|  |  | 2 | 114 | 114 | 32.2336 | 31.7599
|  |  | 3 | 115 | 115 | 31.7657
|  |  | 4 | 116 | 116 | 29.5551
|  |  | 5 | 117 | 117 | 29.2557
118
119
| 27 | Bf-6 | 1 | 120 | 120 | 34.8373 |  | 4 flushes
|  |  | 2 | 121 | 121 | 34.8123
|  |  | 3 | 122 | 122 | 34.7306
|  |  | 4 | 123 | 123 | 34.4655
|  |  | 5 | 124 | 124 | 33.6354
|  |  | 6 | 125 | 125 | 32.8318
|  |  | 7 | 126 | 126 | 32.647
|  |  | 8 | 127 | 127 | 32.4955
|  |  | 9 | 128 | 128 | 32.1678
|  |  | 10 | 129 | 129 | 31.6054 | 31.6026
|  |  | 11 | 130 | 130 | 30.7687
|  |  | 12 | 131 | 131 | 26.122
|  |  | 13 | 132 | 132 | 25.6128
| 28 | BF-5 | 1 | 133 | 133 | 34.3994 |  | 4 flushes
|  |  | 2 | 134 | 134 | 34.1971
|  |  | 3 | 135 | 135 | 33.8105
|  |  | 4 | 136 | 136 | 33.334
|  |  | 5 | 137 | 137 | 32.9912
|  |  | 6 | 138 | 138 | 32.6092 | 32.6095
|  |  | 7 | 139 | 139 | 32.2852
|  |  | 8 | 140 | 140 | 31.7529
|  |  | 9 | 141 | 141 | 31.1003
|  |  | 10 | 142 | 142 | 30.043
|  |  | 11 | 143 | 143 | 27.9108
|  |  | 12 | 144 | 144 | 26.13
145
146
147
148
149
150
151
152
153
154
155
156
157
| 34 | BF-4 | 1 | 158 | 158 | 34.8849 |  | 4 flushes
|  |  | 2 | 159 | 159 | 34.8798
|  |  | 3 | 160 | 160 | 34.853
|  |  | 4 | 161 | 161 | 34.838
|  |  | 5 | 162 | 162 | 34.8147
|  |  | 6 | 163 | 163 | 34.7996
|  |  | 7 | 164 | 164 | 34.7861
|  |  | 8 | 165 | 165 | 34.7658
|  |  | 9 | 166 | 166 | 34.7259
|  |  | 10 | 167 | 167 | 34.6735
|  |  | 11 | 168 | 168 | 34.5826
|  |  | 12 | 169 | 169 | 34.3973
|  |  | 13 | 170 | 170 | 33.9583 | 33.9397
|  |  | 14 | 171 | 171 | 33.2782
|  |  | 15 | 172 | 172 | 33.1291
|  |  | 16 | 173 | 173 | 32.9397
|  |  | 17 | 174 | 174 | 32.593
|  |  | 18 | 175 | 175 | 32.2553
|  |  | 19 | 176 | 176 | 31.7085
|  |  | 20 | 177 | 177 | 30.6238
|  |  | 21 | 178 | 178 | 29.3539
|  |  | 22 | 179 | 179 | 26.4876
|  |  | 23 | 180 | 180 | 25.4097
| 37 | BF-3a | 1 | 181 | 181 | 34.8819 |  | 4 flushes -would not settle down 'increasing' -no more sample left
|  |  | 2 | 182 | 182 | 34.8683 |  | salt on rim
|  |  | 3 | 183 | 183 | 34.8497 |  | salt on rim
|  |  | 4 | 184 | 184 | 34.8147 |  | salt on rim
|  |  | 5 | 185 | 185 | 34.7867
|  |  | 6 | 186 | 186 | 34.744
|  |  | 7 | 187 | 187 | 34.7181
|  |  | 8 | 188 | 188 | 34.6689
|  |  | 9 | 189 | 189 | 34.6082 | 34.6127
|  |  | 10 | 190 | 190 | 34.4754
|  |  | 11 | 191 | 191 | 34.2368
|  |  | 12 | 192 | 192 | 33.835
|  |  | 13 | 193 | 193 | 33.3045
|  |  | 14 | 194 | 194 | 32.5235
|  |  | 15 | 195 | 195 | 32.2663
|  |  | 16 | 196 | 196 | 32.1772
|  |  | 17 | 197 | 197 | 32.0874
|  |  | 18 | 198 | 198 | 31.9541
|  |  | 19 | 199 | 199 | 30.8743
|  |  | 20 | 200 | 200 | 28.2813
|  |  | 21 | 201 | 201 | 27.6565
|  |  | 22 | 202 | 202 | 25.629
|  |  | 23 | 203 | 203 | 25.0805
204
205
| 39 | BF-3 | 1 | 206 | 206 | 34.8862 |  | 4 flushes
|  |  | 2 | 207 | 207 | 34.852
|  |  | 3 | 208 | 208 | 34.8445
|  |  | 4 | 209 | 209 | 34.8135
|  |  | 5 | 210 | 210 | 34.8091 |  | salt on rim
|  |  | 6 | 211 | 211 | 34.7801
|  |  | 7 | 212 | 212 | 34.7597
|  |  | 8 | 213 | 213 | 34.7296
|  |  | 9 | 214 | 214 | 34.6602
|  |  | 10 | 215 | 215 | 34.535
|  |  | 11 | 216 | 216 | 34.2686
|  |  | 12 | 217 | 217 | 33.8658
|  |  | 13 | 218 | 218 | 33.2978
|  |  | 14 | 219 | 219 | 32.8194
|  |  | 15 | 220 | 220 | 32.5951
|  |  | 16 | 221 | 221 | 32.312
|  |  | 17 | 222 | 222 | 31.9933
|  |  | 18 | 223 | 223 | 30.9228
|  |  | 19 | 224 | 224 | 29.5556
|  |  | 20 | 225 | 225 | 28.3416
|  |  | 21 | 226 | 226 | 27.4614
|  |  | 22 | 227 | 227 | 25.278 | 25.2714
228
229
230
231
232
233
234
235
236
237
238
239
| 44 | BF-3c | 1 | 240 | 240 | 32.1994 |  | 4 flushes
|  |  | 2 | 241 | 241 | 31.2774
|  |  | 3 | 242 | 242 | 30.7161 | 30.7157
|  |  | 4 | 243 | 243 | 29.2602
|  |  | 5 | 244 | 244 | 26.4123
| 45 | BF-d | 1 | 245 | 245 | 31.2925 |  | 4 flushes
|  |  | 2 | 246 | 246 | 31.2603 | 31.2587
|  |  | 3 | 247 | 247 | 30.545
248
249
| 49 | BF-2 | 1 | 250 | 250 | 34.872 |  | 4 flushes
|  |  | 2 | 251 | 251 | 34.8646
|  |  | 3 | 252 | 252 | 34.8513
|  |  | 4 | 253 | 253 | 34.8371 |  | **salt on rim
|  |  | 5 | 254 | 254 | 34.8369 |  | **salt on rim
|  |  | 6 | 255 | 255 | 34.8212 |  | **salt on rim
|  |  | 7 | 256 | 256 | 34.8008 |  | **salt on rim
|  |  | 8 | 257 | 257 | 34.7888 |  | **salt on rim
|  |  | 9 | 258 | 258 | 34.779 |  | **salt on rim
|  |  | 10 | 259 | 259 | 34.7422 |  | **salt on rim
|  |  | 11 | 260 | 260 | 34.7101 |  | **salt on rim
|  |  | 12 | 261 | 261 | 34.617 |  | **salt on rim
|  |  | 13 | 262 | 262 | 34.4959 |  | **salt on rim
|  |  | 14 | 263 | 263 | 34.2135 |  | **salt on rim
|  |  | 15 | 264 | 264 | 33.7241
|  |  | 16 | 265 | 265 | 33.12
|  |  | 17 | 266 | 266 | 32.5755
|  |  | 18 | 267 | 267 | 32.2199 | 32.2179
|  |  | 19 | 268 | 268 | 31.916
|  |  | 20 | 269 | 269 | 30.8801
|  |  | 21 | 270 | 270 | 30.2151
|  |  | 22 | 271 | 271 | 28.4704
|  |  | 23 | 272 | 272 | 26.4462
| 53 | BF-1 | 1 | 273 | 273 | 32.4797 |  | 4 flushes
|  |  | 2 | 274 | 274 | 31.1929 |  | **salt on rim
|  |  | 3 | 275 | 275 | 30.749 |  | **salt on rim
|  |  | 4 | 276 | 276 | 30.3555 | no sample | **salt on rim
|  |  | 5 | 277 | 277 | 29.6876 |  | **salt on rim
278
279
280
281
282
283
284
285
286
287
288
289
| 58 | BC-04 | 1 | 290 | 290 | 34.8568 |  | 4 flushes
|  |  | 2 | 291 | 291 | 34.8114
|  |  | 3 | 292 | 292 | 34.8046
|  |  | 4 | 293 | 293 | 34.7889
|  |  | 5 | 294 | 294 | 34.7355 | 34.7355
|  |  | 6 | 295 | 295 | 34.6883
|  |  | 7 | 296 | 296 | 34.6146 |  | **salt on rim
|  |  | 8 | 297 | 297 | 34.2466 |  | **salt on rim
|  |  | 9 | 298 | 298 | 33.5893 |  | **salt on rim
|  |  | 10 | 299 | 299 | 33.2008 |  | **salt on rim
|  |  | 11 | 300 | 300 | 33.0423 |  | **salt on rim
|  |  | 12 | 301 | 301 | 32.775 |  | **salt on rim
|  |  | 13 | 302 | 302 | 32.2923 |  | **salt on rim
|  |  | 14 | 303 | 303 | 31.5885 |  | **salt on rim
|  |  | 15 | 304 | 304 | 30.9127 |  | **salt on rim
|  |  | 16 | 305 | 305 | 30.0897 |  | **salt on rim
|  |  | 17 | 306 | 306 | 29.6977
| 63 | BF-00 | 1 | 307 | 307 | 34.8788 |  | 4 flushes
|  |  | 2 | 308 | 308 | 34.8612
|  |  | 3 | 309 | 309 | 34.8571
|  |  | 4 | 310 | 310 | 34.8481
|  |  | 5 | 311 | 311 | 34.8445 |  | **salt on rim
|  |  | 6 | 312 | 312 | 34.8415 |  | **salt on rim
|  |  | 7 | 313 | 313 | 34.8325 |  | **salt on rim
|  |  | 8 | 314 | 314 | 34.8187 |  | **salt on rim
|  |  | 9 | 315 | 315 | 34.8037 |  | **salt on rim
|  |  | 10 | 316 | 316 | 34.7819 |  | **salt on rim
|  |  | 11 | 317 | 317 | 34.746 |  | **salt on rim
|  |  | 12 | 318 | 318 | 34.6838 |  | **salt on rim
|  |  | 13 | 319 | 319 | 34.546 |  | **salt on rim
|  |  | 14 | 320 | 320 | 34.2554 |  | **salt on rim
|  |  | 15 | 321 | 321 | 33.5733 |  | **salt on rim
|  |  | 16 | 322 | 322 | 33.1405 | 33.1411 | **salt on rim
|  |  | 17 | 323 | 323 | 32.84 |  | **salt on rim
|  |  | 18 | 324 | 324 | 32.287 |  | **salt on rim
|  |  | 19 | 325 | 325 | 31.3771
|  |  | 20 | 326 | 326 | 29.9716
|  |  | 21 | 327 | 327 | 29.4968
|  |  | 22 | 328 | 328 | 29.3915
329
330
| 68 | CS-01 | 1 | 331 | 331 | 34.4869 |  | 4 flushes
|  |  | 2 | 332 | 332 | 33.504
|  |  | 3 | 333 | 333 | 33.1242
|  |  | 4 | 334 | 334 | 32.7529 | 32.7456 | **salt on rim
|  |  | 5 | 335 | 335 | 32.4557 |  | **salt on rim
|  |  | 6 | 336 | 336 | 31.8339 |  | **salt on rim
|  |  | 7 | 337 | 337 | 30.9178 |  | **salt on rim
|  |  | 8 | 338 | 338 | 29.922 |  | **salt on rim
|  |  | 9 | 339 | 339 | 27.7663 |  | **salt on rim
|  |  | 10 | 340 | 340 | 26.316 |  | **salt on rim
341
342
343
344
345
346
347
348
349
350
351
352
| 73 | CS-02 | 1 | 353 | 353 | 34.7723 |  | 4 flushes | **salt on rim
|  |  | 2 | 354 | 354 | 34.0589 |  | **salt on rim
|  |  | 3 | 355 | 355 | 33.6381 |  | **salt on rim
|  |  | 4 | 356 | 356 | 33.2773 |  | **salt on rim
|  |  | 5 | 357 | 357 | 32.9876 |  | **salt on rim
|  |  | 6 | 358 | 358 | 32.6724 |  | **salt on rim
|  |  | 7 | 359 | 359 | 32.3355 |  | **salt on rim
|  |  | 8 | 360 | 360 | 31.6798 |  | **salt on rim
|  |  | 9 | 361 | 361 | 30.6738 |  | **salt on rim
|  |  | 10 | 362 | 362 | 29.749 | 29.7479 | **salt on rim
|  |  | 11 | 363 | 363 | 28.2934 |  | **salt on rim
|  |  | 12 | 364 | 364 | 26.3014 |  | **salt on rim
| 74 | CS-03 | 1 | 365 | 365 | 34.7674 |  | 4 flushes | **salt on rim
|  |  | 2 | 366 | 366 | 34.2302 | 34.2252 | **salt on rim
|  |  | 3 | 367 | 367 | 33.7295 |  | **salt on rim
|  |  | 4 | 368 | 368 | 33.3224 |  | **salt on rim
|  |  | 5 | 369 | 369 | 32.9004 |  | **salt on rim
|  |  | 6 | 370 | 370 | 32.56 |  | **salt on rim
|  |  | 7 | 371 | 371 | 32.0277
|  |  | 8 | 372 | 372 | 31.0578
|  |  | 9 | 373 | 373 | 30.0754
|  |  | 10 | 374 | 374 | 28.2151
|  |  | 11 | 375 | 375 | 27.5424
| 75 | CS-04 | 1 | 376 | 376 | 34.6376 |  | 4 flushes
|  |  | 2 | 377 | 377 | 34.6375 |  | **salt on rim
|  |  | 3 | 378 | 378 | 33.7321 |  | **salt on rim
|  |  | 4 | 379 | 379 | 33.2954 |  | **salt on rim
|  |  | 5 | 380 | 380 | 32.8032
|  |  | 6 | 381 | 381 | 32.388 | 32.3859
|  |  | 7 | 382 | 382 | 31.8537
|  |  | 8 | 383 | 383 | 31.1808
|  |  | 9 | 384 | 384 | 29.4766
|  |  | 10 | 385 | 385 | 27.7451
386
| 79 | CS-05 | 1 | 387 | 387 | 32.9191 |  | 4 flushes
|  |  | 2 | 388 | 388 | 32.9029
|  |  | 3 | 389 | 389 | 32.7328
|  |  | 4 | 390 | 390 | 31.5443
|  |  | 5 | 391 | 391 | 31.0661
|  |  | 6 | 392 | 392 | 30.1154 | 30.116
| 80 | CS-06 | 1 | 393 | 393 | 32.9187 |  | 4 flushes
|  |  | 2 | 394 | 394 | 32.6693
|  |  | 3 | 395 | 395 | 32.4786
|  |  | 4 | 396 | 396 | 31.06
|  |  | 5 | 397 | 397 | 32.077 | 32.0572
398
| 83 | CS-07 | 1 | 399 | 399 | 32.7236 |  | 4 flushes
|  |  | 2 | 400 | 400 | 32.6482
|  |  | 3 | 401 | 401 | 32.3071
|  |  | 4 | 402 | 402 | 30.5032
|  |  | 5 | 403 | 403 | 30.1975 | 30.1987
| 84 | CS-08 | 1 | 404 | 404 | 32.3571 |  | 4 flushes
|  |  | 2 | 405 | 405 | 32.058
|  |  | 3 | 406 | 407 | 29.8919 | 29.8932
|  |  | 4 | 407 | 408 | 28.7517
408
409
410
411
412
413
414
415
416
417
418
419
| 89 | CS-09 | 1 | 420 | 420 | 32.6469 |  | 4 flushes
|  |  | 2 | 421 | 421 | 31.9844 | 32.008
|  |  | 3 | 422 | 422 | 28.7902
|  |  | 4 | 423 | 423 | 28.5201
424
| 90 | CS-10 | 1 | 425 | 425 | 32.7601 |  | 4 flushes
|  |  | 2 | 426 | 426 | 32.8748
|  |  | 3 | 427 | 427 | 31.4378
|  |  | 4 | 428 | 428 | 29.2258 | 29.2259
|  |  | 5 | 429 | 429 | 28.7838
| 91 | CS-11 | 1 | 430 | 430 | 32.7923 |  | 4 flushes
|  |  | 2 | 431 | 431 | 32.5125 | 32.5156
|  |  | 3 | 432 | 432 | 30.5842
|  |  | 4 | 433 | 433 | 30.4715
| 96 | CCL-4 | 1 | 434 | 434 | 32.696 | 32.6955 | 4 flushes
|  |  | 2 | 435 | 435 | 32.7119
|  |  | 3 | 436 | 436 | 32.2718
|  |  | 4 | 437 | 437 | 30.8704
|  |  | 5 | 438 | 438 | 30.8421
439
440
441
442
443
444
445
446
447
448
449
450
451
452
| 101 | UTN-4 | 1 | 453 | 453 | 32.5109 |  | 4 flushes
|  |  | 2 | 454 | 454 | 32.5456
|  |  | 3 | 455 | 455 | 31.697 | 31.6963
|  |  | 4 | 456 | 456 | 31.4426
|  |  | 5 | 457 | 457 | 31.4063

## Notes
Analysing Equipment
> | Guildline Autosal Model 8400B, serial # 68572
bath temperature of 24OC
accuracy of < +/- 0.0001 conductivity ratio
resolution <0.0001 conductiity ratio and <0.002 equivalent PSU
> | standarized using IASO Standard Seawater
K15 Value = 0.99984
> | The Autosal was calibrated with a standby ratio of 24 + 5980 before analysing and remained stable during analysing with a slight drift but within the Guildline Electronic spec's of 0.002 PSU
Data Interpretation Equipment
> | Ocean Scientific International Salinometer Data Logger software was used to log the conductivity readings from the Guildline Autosal calculating salinity to four (4) decimal places or 1/10th part per million
Lab and Sample Condition
> | Analysed in a temperature controlled lab with an ambient temperature changing between 20.0oc-23.4oc overall with a 2.4oc maximum change during a daily sampling session
> | Sample temperatures ranged from 21.4oc to 23.0oc overall with a 1.6oc maximum change during a daily sampling session
> | The sample bottles were inverted and mixed prior to analysising.
> | all samples had minimum 3 flushes and minimum 2 reading
| > | each reading is the average of 5 readings taken in a 5 second period
Analyst Observations and Suggestions
1 | The Autosal was very stable making the analysing process very smooth sailing!!!
2 | All samples had the separate insert from cap method of sealing and this helps minimize evaporation and/or leakage
3 | Salt was found on the rims of a some of the samples. These are clearly indentified in the spreadsheets 'comments'
| > | the salt may fall into the sample compromising the accuracy of the salinity values
4 | Only a very few samples were noticely leaking or bottle cracked etc. These are clearly indentified in the spreadsheet 'comments'
| > | >there may have been evaporation, compromising the accuracy of the salinity values
| > | >suggest---discard using any bottle that may have a chipped rim or are cracked
> suggest---check that all inserts are tight before capping to help minimize leakage or evaporation
|  | > | fill bottles ONLY 3/4 full and insure that the insert is pushed in all the way and tighten down.
Checks done every 26 to 28 samples
date | temperatures |  |  |  |  | Zero | Standby | Comments
| sample | change OC | room | change OC | bath
2009-12-01 | 21.4 |  | 21.28 |  | 24 | 0.00001 + | 5980 | no standardizing necesarry
| 21.24 | 0.56 | 22.3 | 1.12 | 24 |  | 5978
| 21.24 |  | 22.4 |  | 24 |  | 5978
| 21.8 |  | 22.3 |  | 24 |  | 5977
2009-12-02 | 22.2 |  | 21.6 |  | 24 | 0.00001 + | 5979 | no standardizing necesarry
| 22.2 |  | 22.5 | 0.98 | 24 |  | 5977
| 22.2 | 0.4 | 22.58 |  | 24 |  | 5977
| 22.6 |  | 22.43 |  | 24 |  | 5977
| 22.4 |  | 22.57 |  | 24 |  | 5977
Seawater standard check = 0.99943 (vial K value is 0.99984)
2009-12-04 | Seawater standard check = 0.999837 (vial K value is 0.99984)
| 22.7 |  | 21 |  | 24 | 0.00001 + | 5979 | no standardizing necesarry
| 21.5 |  | 22.8 | 2.4 | 24 |  | 5977
| 23 | 1.5 | 22.9 |  | 24 |  | 5977
| 23 |  | 22.9 |  | 24 |  | 5976
| 23 |  | 23.2 |  | 24 |  | 5976
| 23 |  | 23.3 |  | 24 |  | 5975
| 23 |  | 23.4 |  | 24 |  | 5975
| overall change OC | 1.6 |  | 2.4
Autosal accuracy for electronics is < 0.002 PSU equivalents
the electronics of the Autosal 8400B drifted within the manufactures spec's during analysing

## Raw-SWL2008Arctic
Sample ID | Bottle Label | DateTime | Bath Temp | Uncorrected Ratio | Uncorrected Ratio StandDev | Correction | Adjusted Ratio | Calculated Salinity | Calculated Salinity StandDev | Comments
Calibration#1 | K15 | 2008-12-01 12:21 | 24C | 0.99984 | 4.4783e-06 | 3.0994e-06 | 0.99984
SWL2008Arctic#1 | 1 | 2008-12-01 13:20 | 24C | 0.99465 | 2.4076e-06 | 3.0994e-06 | 0.99465 | 34.7896 | 9.5944e-05 | sedi in sample
SWL2008Arctic#2 | 2 | 2008-12-01 13:23 | 24C | 0.99362 | 3.2034e-06 | 3.0398e-06 | 0.99362 | 34.749 | 0.00012776
SWL2008Arctic#3 | 3 | 2008-12-01 13:27 | 24C | 0.99337 | 3.3133e-06 | 3.0398e-06 | 0.99337 | 34.7393 | 0.00013059
SWL2008Arctic#4 | 3 d | 2008-12-01 13:30 | 24C | 0.99323 | 5.345e-06 | 2.9802e-06 | 0.99323 | 34.7338 | 0.00021365
SWL2008Arctic#5 | 4 | 2008-12-01 13:33 | 24C | 0.99313 | 2.7425e-06 | 2.9802e-06 | 0.99313 | 34.7297 | 0.00010969
SWL2008Arctic#6 | 5 | 2008-12-01 13:35 | 24C | 0.99273 | 3.1414e-06 | 3.159e-06 | 0.99273 | 34.7142 | 0.00012831
SWL2008Arctic#7 | 6 | 2008-12-01 13:38 | 24C | 0.99212 | 2.2725e-06 | 3.159e-06 | 0.99212 | 34.6901 | 8.8188e-05
SWL2008Arctic#8 | 7 | 2008-12-01 13:40 | 24C | 0.99131 | 3.4665e-06 | 2.9206e-06 | 0.99131 | 34.6583 | 0.00013725
SWL2008Arctic#9 | 8 | 2008-12-01 13:43 | 24C | 0.99003 | 4.3337e-06 | 2.9802e-06 | 0.99003 | 34.6081 | 0.0001713
SWL2008Arctic#10 | 9 | 2008-12-01 13:45 | 24C | 0.98542 | 1.1532e-06 | 2.9802e-06 | 0.98542 | 34.4269 | 4.5227e-05
SWL2008Arctic#11 | 10 | 2008-12-01 13:48 | 24C | 0.98554 | 3.5792e-06 | 3.0398e-06 | 0.98554 | 34.4316 | 0.00014379
SWL2008Arctic#12 | 11 | 2008-12-01 13:50 | 24C | 0.98137 | 3.3588e-06 | 3.0398e-06 | 0.98138 | 34.2682 | 0.00012945
SWL2008Arctic#13 | 12 | 2008-12-01 13:52 | 24C | 0.97514 | 2.2397e-06 | 3.0994e-06 | 0.97515 | 34.0239 | 8.8748e-05
SWL2008Arctic#14 | 13 | 2008-12-01 13:55 | 24C | 0.96932 | 3.4659e-06 | 3.0398e-06 | 0.96932 | 33.7958 | 0.00013341
SWL2008Arctic#15 | 14 | 2008-12-01 13:57 | 24C | 0.96086 | 2.4911e-06 | 3.0398e-06 | 0.96086 | 33.4648 | 9.6976e-05
SWL2008Arctic#16 | 15 | 2008-12-01 14:00 | 24C | 0.95181 | 3.6571e-06 | 2.9206e-06 | 0.95181 | 33.1115 | 0.00014278 | broken lip -leaking and salt of rim
SWL2008Arctic#17 | 16 | 2008-12-01 14:03 | 24C | 0.93772 | 2.7425e-06 | 3.0994e-06 | 0.93772 | 32.5625 | 0.00010656
SWL2008Arctic#18 | 17 | 2008-12-01 14:06 | 24C | 0.92491 | 2.7426e-06 | 2.9802e-06 | 0.92491 | 32.0645 | 0.00010656
SWL2008Arctic#19 | 18 | 2008-12-01 14:08 | 24C | 0.91744 | 2.7425e-06 | 2.9802e-06 | 0.91745 | 31.7748 | 0.00010969
SWL2008Arctic#20 | 18 d | 2008-12-01 14:10 | 24C | 0.91735 | 1.1532e-06 | 3.0994e-06 | 0.91736 | 31.7713 | 4.5848e-05
SWL2008Arctic#21 | 19 | 2008-12-01 14:12 | 24C | 0.87463 | 4.2482e-06 | 3.0994e-06 | 0.87463 | 30.1212 | 0.00016402
SWL2008Arctic#22 | 20 | 2008-12-01 14:14 | 24C | 0.87228 | 4.8335e-06 | 2.9802e-06 | 0.87228 | 30.0309 | 0.0001851
SWL2008Arctic#23 | 33 | 2008-12-01 14:18 | 24C | 0.99708 | 2.7262e-06 | 2.9802e-06 | 0.99708 | 34.8852 | 0.00010656 | 4 flushes
SWL2008Arctic#24 | 34 | 2008-12-01 14:20 | 24C | 0.99591 | 3.4657e-06 | 3.0994e-06 | 0.99592 | 34.8394 | 0.00013549
SWL2008Arctic#25 | 35 | 2008-12-01 14:22 | 24C | 0.99609 | 3.2142e-06 | 2.861e-06 | 0.9961 | 34.8464 | 0.00012387
SWL2008Arctic#26 | 36 | 2008-12-01 14:25 | 24C | 0.99543 | 2.7425e-06 | 3.0398e-06 | 0.99544 | 34.8204 | 0.00010447
SWL2008Arctic#27 | 36 d | 2008-12-01 14:27 | 24C | 0.99547 | 3.3588e-06 | 2.9802e-06 | 0.99547 | 34.8218 | 0.00013223
SWL2008Arctic#28 | 37 | 2008-12-01 14:30 | 24C | 0.99378 | 2.4912e-06 | 2.9802e-06 | 0.99378 | 34.7554 | 9.6976e-05
SWL2008Arctic#29 | 38 | 2008-12-01 14:43 | 24C | 0.99298 | 2.4911e-06 | 2.9802e-06 | 0.99298 | 34.724 | 9.6609e-05
SWL2008Arctic#30 | 39 | 2008-12-01 14:46 | 24C | 0.99153 | 2.7426e-06 | 2.9802e-06 | 0.99153 | 34.6669 | 0.00010239
SWL2008Arctic#31 | 40 | 2008-12-01 14:48 | 24C | 0.98861 | 2.4775e-06 | 3.0398e-06 | 0.98861 | 34.5522 | 9.4885e-05
SWL2008Arctic#32 | 41 | 2008-12-01 14:51 | 24C | 0.98387 | 2.4908e-06 | 3.0994e-06 | 0.98387 | 34.366 | 0.0001006
SWL2008Arctic#33 | 42 | 2008-12-01 14:53 | 24C | 0.97732 | 1.4046e-06 | 3.0398e-06 | 0.97732 | 34.1092 | 5.5371e-05
SWL2008Arctic#34 | 43 | 2008-12-01 14:55 | 24C | 0.96354 | 2.4912e-06 | 3.0994e-06 | 0.96354 | 33.5697 | 9.3909e-05
SWL2008Arctic#35 | 44 | 2008-12-01 14:58 | 24C | 0.95533 | 3.1424e-06 | 3.0994e-06 | 0.95533 | 33.2488 | 0.00012003
SWL2008Arctic#36 | 45 | 2008-12-01 15:00 | 24C | 0.95233 | 1.372e-06 | 2.861e-06 | 0.95234 | 33.132 | 5.2278e-05
SWL2008Arctic#37 | 46 | 2008-12-01 15:03 | 24C | 0.94958 | 3.5637e-06 | 3.0398e-06 | 0.94958 | 33.0244 | 0.00014156
SWL2008Arctic#38 | 47 | 2008-12-01 15:06 | 24C | 0.94677 | 2.2391e-06 | 3.0398e-06 | 0.94677 | 32.9148 | 8.7013e-05
SWL2008Arctic#39 | 48 | 2008-12-01 15:35 | 24C | 0.94356 | 4.5126e-06 | 3.0398e-06 | 0.94356 | 32.7898 | 0.00017536
SWL2008Arctic#40 | 49 | 2008-12-01 15:37 | 24C | 0.94014 | 2.7425e-06 | 3.0398e-06 | 0.94014 | 32.6566 | 0.00011077
SWL2008Arctic#41 | 50 | 2008-12-01 15:39 | 24C | 0.93114 | 3.3587e-06 | 3.0994e-06 | 0.93115 | 32.3067 | 0.000128 | loose cap
SWL2008Arctic#42 | 51 | 2008-12-01 15:41 | 24C | 0.89464 | 2.8794e-06 | 3.0994e-06 | 0.89465 | 30.8926 | 0.00011147
SWL2008Arctic#43 | 52 | 2008-12-01 15:43 | 24C | 0.85589 | 2.4911e-06 | 3.159e-06 | 0.8559 | 29.4018 | 9.9629e-05
SWL2008Arctic#44 | 52 d | 2008-12-01 15:46 | 24C | 0.85593 | 2.8797e-06 | 3.0994e-06 | 0.85593 | 29.4032 | 0.00011147
SWL2008Arctic#45 | 53 | 2008-12-01 15:48 | 24C | 0.82638 | 3.4661e-06 | 3.0994e-06 | 0.82639 | 28.2738 | 0.00013592
SWL2008Arctic#46 | 54 | 2008-12-01 15:50 | 24C | 0.77886 | 2.4909e-06 | 3.0994e-06 | 0.77886 | 26.4705 | 9.3938e-05
SWL2008Arctic#47 | 55 | 2008-12-01 15:53 | 24C | 0.77105 | 2.8765e-06 | 3.0398e-06 | 0.77106 | 26.1757 | 0.00010719
SWL2008Arctic#48 | 58 | 2008-12-01 15:56 | 24C | 0.99715 | 3.6104e-06 | 3.0398e-06 | 0.99715 | 34.8879 | 0.00014219
SWL2008Arctic#49 | 59 | 2008-12-01 15:58 | 24C | 0.99694 | 3.1319e-06 | 2.9802e-06 | 0.99695 | 34.8799 | 0.00012312
SWL2008Arctic#50 | 60 | 2008-12-01 16:00 | 24C | 0.99637 | 3.8647e-06 | 2.9802e-06 | 0.99637 | 34.8572 | 0.00015178
SWL2008Arctic#51 | 61 | 2008-12-01 16:03 | 24C | 0.99599 | 3.999e-06 | 2.9802e-06 | 0.99599 | 34.8422 | 0.00015604
SWL2008Arctic#52 | 62 | 2008-12-01 16:05 | 24C | 0.99541 | 3.8647e-06 | 3.0994e-06 | 0.99541 | 34.8194 | 0.00015071
SWL2008Arctic#53 | 62 d | 2008-12-01 16:07 | 24C | 0.9953 | 3.6105e-06 | 3.0994e-06 | 0.99531 | 34.8154 | 0.00014483
SWL2008Arctic#54 | 63 | 2008-12-01 16:10 | 24C | 0.99496 | 2.4909e-06 | 3.0398e-06 | 0.99496 | 34.8019 | 9.6599e-05
SWL2008Arctic#55 | 64 | 2008-12-01 16:13 | 24C | 0.99431 | 2.475e-06 | 3.159e-06 | 0.99432 | 34.7764 | 9.6609e-05
SWL2008Arctic#56 | 65 | 2008-12-01 16:15 | 24C | 0.99378 | 3.204e-06 | 3.0398e-06 | 0.99379 | 34.7556 | 0.00012382
SWL2008Arctic#57 | 66 | 2008-12-01 16:17 | 24C | 0.99277 | 4.2134e-06 | 3.0994e-06 | 0.99277 | 34.7157 | 0.00016583
SWL2008Arctic#58 | 67 | 2008-12-01 16:21 | 24C | 0.99104 | 3.4657e-06 | 3.0398e-06 | 0.99104 | 34.6476 | 0.00013615
SWL2008Arctic#59 | 68 | 2008-12-01 16:23 | 24C | 0.98799 | 3.5998e-06 | 3.0398e-06 | 0.988 | 34.528 | 0.00014505
SWL2008Arctic#60 | 69 | 2008-12-01 16:26 | 24C | 0.98276 | 4.0661e-06 | 3.0398e-06 | 0.98277 | 34.3227 | 0.00015656
SWL2008Arctic#61 | 70 | 2008-12-01 16:29 | 24C | 0.9758 | 3.1309e-06 | 3.0398e-06 | 0.9758 | 34.0495 | 0.00011967
SWL2008Arctic#62 | 71 | 2008-12-01 16:32 | 24C | 0.96468 | 2.4912e-06 | 3.0994e-06 | 0.96468 | 33.6144 | 9.6976e-05
SWL2008Arctic#63 | 72 | 2008-12-01 16:34 | 24C | 0.95255 | 3.2142e-06 | 2.9802e-06 | 0.95255 | 33.1404 | 0.00012387
SWL2008Arctic#64 | 72 d | 2008-12-01 16:37 | 24C | 0.95249 | 2.7425e-06 | 2.9802e-06 | 0.9525 | 33.1383 | 0.00010656
SWL2008Arctic#65 | 73 | 2008-12-01 16:39 | 24C | 0.94163 | 3.8747e-06 | 2.9802e-06 | 0.94163 | 32.7148 | 0.00015552
SWL2008Arctic#66 | 74 | 2008-12-01 16:41 | 24C | 0.93111 | 2.8792e-06 | 3.0398e-06 | 0.93112 | 32.3056 | 0.00011199
SWL2008Arctic#67 | 75 | 2008-12-01 16:44 | 24C | 0.9158 | 2.0803e-06 | 3.0994e-06 | 0.91581 | 31.7113 | 8.2576e-05
SWL2008Arctic#68 | 76 | 2008-12-01 16:46 | 24C | 0.88334 | 3.6233e-06 | 2.9802e-06 | 0.88334 | 30.4566 | 0.00014042
SWL2008Arctic#69 | 77 | 2008-12-01 16:49 | 24C | 0.85022 | 1.7702e-06 | 3.0994e-06 | 0.85022 | 29.1843 | 6.7104e-05
SWL2008Arctic#70 | 78 | 2008-12-01 16:52 | 24C | 0.83226 | 1.3712e-06 | 3.0994e-06 | 0.83226 | 28.4979 | 5.3312e-05
SWL2008Arctic#71 | 79 | 2008-12-01 16:54 | 24C | 0.80926 | 2.0841e-06 | 3.0994e-06 | 0.80927 | 27.6223 | 7.9336e-05
SWL2008Arctic#72 | 80 | 2008-12-01 16:56 | 24C | 0.76619 | 2.7425e-06 | 2.9802e-06 | 0.76619 | 25.9923 | 0.00010187
SWL2008Arctic#73 | 81 | 2008-12-01 17:01 | 24C | 0.98614 | 2.4911e-06 | 3.159e-06 | 0.98615 | 34.4554 | 9.7462e-05 | 4 flushes
SWL2008Arctic#74 | 82 | 2008-12-01 17:04 | 24C | 0.98103 | 2.4908e-06 | 2.9802e-06 | 0.98103 | 34.2547 | 9.6642e-05
SWL2008Arctic#75 | 83 | 2008-12-01 17:06 | 24C | 0.976 | 4.6245e-06 | 3.0398e-06 | 0.976 | 34.0576 | 0.00017958
SWL2008Arctic#76 | 83 d | 2008-12-01 17:08 | 24C | 0.97602 | 3.4048e-06 | 2.9802e-06 | 0.97602 | 34.0581 | 0.00013473
SWL2008Arctic#77 | 84 | 2008-12-01 17:11 | 24C | 0.96298 | 2.4912e-06 | 3.0994e-06 | 0.96299 | 33.548 | 9.6599e-05
SWL2008Arctic#78 | 85 | 2008-12-01 17:13 | 24C | 0.94622 | 2.4908e-06 | 3.0398e-06 | 0.94622 | 32.8936 | 9.4885e-05
SWL2008Arctic#79 | 86 | 2008-12-01 17:16 | 24C | 0.9317 | 4.9818e-06 | 3.0994e-06 | 0.9317 | 32.3284 | 0.00019327
SWL2008Arctic#80 | 87 | 2008-12-01 17:18 | 24C | 0.91424 | 3.6358e-06 | 2.9206e-06 | 0.91424 | 31.6507 | 0.00014101
SWL2008Arctic#81 | 88 | 2008-12-01 17:21 | 24C | 0.88946 | 4.2006e-06 | 3.0994e-06 | 0.88946 | 30.6926 | 0.00016294
SWL2008Arctic#82 | 89 | 2008-12-01 17:23 | 24C | 0.87073 | 2.4777e-06 | 3.0398e-06 | 0.87073 | 29.9712 | 9.4895e-05
SWL2008Arctic#83 | 90 | 2008-12-01 17:26 | 24C | 0.84432 | 3.3591e-06 | 3.0994e-06 | 0.84433 | 28.9589 | 0.0001296
SWL2008Arctic#84 | 91 | 2008-12-01 17:28 | 24C | 0.8266 | 1.3712e-06 | 3.0994e-06 | 0.8266 | 28.2819 | 5.1741e-05
SWL2008Arctic#85 | 104 | 2008-12-01 17:31 | 24C | 0.92471 | 5.4797e-06 | 3.0398e-06 | 0.92471 | 32.0568 | 0.00021136 | 4 flushes
SWL2008Arctic#86 | 105 | 2008-12-01 17:35 | 24C | 0.9197 | 2.5638e-06 | 2.9802e-06 | 0.9197 | 31.8622 | 9.9161e-05
SWL2008Arctic#87 | 106 | 2008-12-01 17:39 | 24C | 0.892 | 5.1679e-06 | 2.9802e-06 | 0.892 | 30.7904 | 0.00020094
SWL2008Arctic#88 | 106 d | 2008-12-01 17:42 | 24C | 0.89207 | 4.4783e-06 | 3.0994e-06 | 0.89207 | 30.7933 | 0.0001701
SWL2008Arctic#89 | 107 | 2008-12-01 17:45 | 24C | 0.87425 | 4.1025e-06 | 3.0398e-06 | 0.87426 | 30.1068 | 0.00015799
SWL2008Arctic#90 | 108 | 2008-12-01 17:48 | 24C | 0.84488 | 4.9494e-06 | 3.0994e-06 | 0.84488 | 28.9802 | 0.00018818
SWL2008Arctic#91 | 109 | 2008-12-01 17:51 | 24C | 0.84278 | 1.1199e-06 | 3.0398e-06 | 0.84278 | 28.8996 | 4.329e-05
SWL2008Arctic#92 | 110 | 2008-12-02 10:21 | 24C | 0.92115 | 3.1309e-06 | 3.0994e-06 | 0.92115 | 31.9186 | 0.00012399 | sedi in sample
SWL2008Arctic#93 | 111 | 2008-12-02 10:24 | 24C | 0.91496 | 2.3964e-06 | 2.9206e-06 | 0.91496 | 31.6786 | 9.1132e-05
SWL2008Arctic#94 | 111 d | 2008-12-02 10:27 | 24C | 0.91502 | 2.7425e-06 | 3.0994e-06 | 0.91502 | 31.6808 | 0.00010761
SWL2008Arctic#95 | 112 | 2008-12-02 10:30 | 24C | 0.87705 | 2.4911e-06 | 3.0398e-06 | 0.87706 | 30.2146 | 9.8682e-05
SWL2008Arctic#96 | 113 | 2008-12-02 10:33 | 24C | 0.93069 | 4.837e-06 | 3.0994e-06 | 0.93069 | 32.289 | 0.0001891 | salt on rim of BF-7e samples
SWL2008Arctic#97 | 114 | 2008-12-02 10:36 | 24C | 0.92926 | 2.4071e-06 | 2.9802e-06 | 0.92926 | 32.2336 | 9.2868e-05 | salt on rim of BF-7e samples
SWL2008Arctic#98 | 114 d | 2008-12-02 10:39 | 24C | 0.91706 | 2.4911e-06 | 3.159e-06 | 0.91706 | 31.7599 | 9.3957e-05
SWL2008Arctic#99 | 115 | 2008-12-02 10:42 | 24C | 0.91721 | 3.4069e-06 | 3.0398e-06 | 0.91721 | 31.7657 | 0.00013063
SWL2008Arctic#100 | 116 | 2008-12-02 10:46 | 24C | 0.85989 | 3.1418e-06 | 3.0398e-06 | 0.85989 | 29.5551 | 0.00012104
SWL2008Arctic#101 | 117 | 2008-12-02 10:48 | 24C | 0.85208 | 2.4909e-06 | 2.9802e-06 | 0.85208 | 29.2557 | 9.7041e-05
SWL2008Arctic#102 | 120 | 2008-12-02 10:51 | 24C | 0.99586 | 2.4912e-06 | 3.0994e-06 | 0.99586 | 34.8373 | 9.8074e-05
SWL2008Arctic#103 | 121 | 2008-12-02 10:54 | 24C | 0.99523 | 2.2394e-06 | 3.0994e-06 | 0.99523 | 34.8123 | 8.7024e-05
SWL2008Arctic#104 | 122 | 2008-12-02 10:57 | 24C | 0.99315 | 3.3235e-06 | 2.9206e-06 | 0.99315 | 34.7306 | 0.00013128
SWL2008Arctic#105 | 123 | 2008-12-02 11:00 | 24C | 0.9864 | 3.2144e-06 | 3.0398e-06 | 0.9864 | 34.4655 | 0.00012685
SWL2008Arctic#106 | 124 | 2008-12-02 11:12 | 24C | 0.96522 | 0 | 3.0994e-06 | 0.96522 | 33.6354 | 0
SWL2008Arctic#107 | 125 | 2008-12-02 11:14 | 24C | 0.94464 | 2.8796e-06 | 2.9802e-06 | 0.94464 | 32.8318 | 0.00011124
SWL2008Arctic#108 | 126 | 2008-12-02 11:17 | 24C | 0.93989 | 2.4908e-06 | 3.0398e-06 | 0.93989 | 32.647 | 9.802e-05
SWL2008Arctic#109 | 127 | 2008-12-02 11:19 | 24C | 0.936 | 3.6235e-06 | 3.0994e-06 | 0.936 | 32.4955 | 0.00013804
SWL2008Arctic#110 | 128 | 2008-12-02 11:21 | 24C | 0.92757 | 2.7425e-06 | 3.0398e-06 | 0.92757 | 32.1678 | 0.00010447
SWL2008Arctic#111 | 129 | 2008-12-02 11:24 | 24C | 0.91307 | 3.9855e-06 | 3.0398e-06 | 0.91307 | 31.6054 | 0.00015198
SWL2008Arctic#112 | 129 | 2008-12-02 11:26 | 24C | 0.913 | 3.2144e-06 | 3.0398e-06 | 0.913 | 31.6026 | 0.00012428
SWL2008Arctic#113 | 130 | 2008-12-02 11:29 | 24C | 0.89143 | 2.8797e-06 | 3.0994e-06 | 0.89144 | 30.7687 | 0.00011144
SWL2008Arctic#114 | 131 | 2008-12-02 11:31 | 24C | 0.76963 | 1.1196e-06 | 3.0994e-06 | 0.76963 | 26.122 | 4.2224e-05
SWL2008Arctic#115 | 132 | 2008-12-02 11:33 | 24C | 0.7561 | 3.8619e-06 | 3.0398e-06 | 0.75611 | 25.6128 | 0.00014266
SWL2008Arctic#116 | 133 | 2008-12-02 11:36 | 24C | 0.98472 | 2.4908e-06 | 3.0994e-06 | 0.98472 | 34.3994 | 9.6424e-05 | 4 flushes
SWL2008Arctic#117 | 134 | 2008-12-02 11:38 | 24C | 0.97956 | 3.2144e-06 | 3.159e-06 | 0.97956 | 34.1971 | 0.000126
SWL2008Arctic#118 | 135 | 2008-12-02 11:41 | 24C | 0.96969 | 3.347e-06 | 3.0398e-06 | 0.9697 | 33.8105 | 0.00013159
SWL2008Arctic#119 | 136 | 2008-12-02 11:44 | 24C | 0.95751 | 3.1414e-06 | 3.0398e-06 | 0.95751 | 33.334 | 0.00012417
SWL2008Arctic#120 | 137 | 2008-12-02 11:46 | 24C | 0.94872 | 3.2149e-06 | 3.0398e-06 | 0.94873 | 32.9912 | 0.000126
SWL2008Arctic#121 | 138 | 2008-12-02 11:49 | 24C | 0.93892 | 2.2397e-06 | 3.0994e-06 | 0.93892 | 32.6092 | 8.7067e-05
SWL2008Arctic#122 | 138 d | 2008-12-02 11:51 | 24C | 0.93893 | 3.4352e-06 | 3.0398e-06 | 0.93893 | 32.6095 | 0.0001334
SWL2008Arctic#123 | 139 | 2008-12-02 11:54 | 24C | 0.93059 | 3.6104e-06 | 3.0398e-06 | 0.93059 | 32.2852 | 0.00014356
SWL2008Arctic#124 | 140 | 2008-12-02 11:56 | 24C | 0.91688 | 1.1199e-06 | 3.0398e-06 | 0.91688 | 31.7529 | 4.4782e-05
SWL2008Arctic#125 | 141 | 2008-12-02 11:58 | 24C | 0.90002 | 5.0342e-06 | 2.9802e-06 | 0.90002 | 31.1003 | 0.00019469
SWL2008Arctic#126 | 142 | 2008-12-02 12:01 | 24C | 0.87259 | 2.4909e-06 | 3.0398e-06 | 0.8726 | 30.043 | 9.3938e-05
SWL2008Arctic#127 | 143 | 2008-12-02 12:03 | 24C | 0.81685 | 3.2141e-06 | 2.9802e-06 | 0.81685 | 27.9108 | 0.00011892
SWL2008Arctic#128 | 144 | 2008-12-02 12:05 | 24C | 0.76984 | 2.4908e-06 | 2.9802e-06 | 0.76984 | 26.13 | 9.1855e-05
SWL2008Arctic#129 | 158 | 2008-12-02 12:08 | 24C | 0.99707 | 4.1137e-06 | 3.0994e-06 | 0.99708 | 34.8849 | 0.00016298 | 4 flushes
SWL2008Arctic#130 | 159 | 2008-12-02 12:10 | 24C | 0.99694 | 3.6084e-06 | 3.0994e-06 | 0.99695 | 34.8798 | 0.00014165
SWL2008Arctic#131 | 160 | 2008-12-02 12:12 | 24C | 0.99626 | 3.3587e-06 | 3.0398e-06 | 0.99626 | 34.853 | 0.00013126
SWL2008Arctic#132 | 161 | 2008-12-02 12:14 | 24C | 0.99588 | 4.7428e-06 | 3.0398e-06 | 0.99588 | 34.838 | 0.00018646
SWL2008Arctic#133 | 162 | 2008-12-02 12:16 | 24C | 0.99529 | 3.2002e-06 | 3.159e-06 | 0.99529 | 34.8147 | 0.00012622
SWL2008Arctic#134 | 163 | 2008-12-02 12:20 | 24C | 0.9949 | 3.974e-06 | 2.9802e-06 | 0.99491 | 34.7996 | 0.00015621
SWL2008Arctic#135 | 164 | 2008-12-02 12:22 | 24C | 0.99456 | 4.0093e-06 | 3.0398e-06 | 0.99456 | 34.7861 | 0.00015848
SWL2008Arctic#136 | 165 | 2008-12-02 12:24 | 24C | 0.99404 | 5.8403e-06 | 3.0994e-06 | 0.99405 | 34.7658 | 0.00023169
SWL2008Arctic#137 | 166 | 2008-12-02 12:27 | 24C | 0.99303 | 4.1891e-06 | 3.0994e-06 | 0.99303 | 34.7259 | 0.00016495
SWL2008Arctic#138 | 167 | 2008-12-02 12:29 | 24C | 0.99169 | 3.6232e-06 | 2.9802e-06 | 0.9917 | 34.6735 | 0.00014345
SWL2008Arctic#139 | 168 | 2008-12-02 12:32 | 24C | 0.98938 | 4.73e-06 | 2.9206e-06 | 0.98939 | 34.5826 | 0.00018427
SWL2008Arctic#140 | 169 | 2008-12-02 12:34 | 24C | 0.98466 | 3.1309e-06 | 3.0398e-06 | 0.98467 | 34.3973 | 0.00012381
SWL2008Arctic#141 | 170 | 2008-12-02 12:36 | 24C | 0.97347 | 2.7425e-06 | 3.0994e-06 | 0.97347 | 33.9583 | 0.00010659
SWL2008Arctic#142 | 170 d | 2008-12-02 12:38 | 24C | 0.97299 | 1.1196e-06 | 2.9802e-06 | 0.973 | 33.9397 | 4.265e-05
SWL2008Arctic#143 | 171 | 2008-12-02 12:41 | 24C | 0.95608 | 2.7425e-06 | 3.0994e-06 | 0.95608 | 33.2782 | 0.0001097
SWL2008Arctic#144 | 172 | 2008-12-02 12:44 | 24C | 0.95226 | 1.7702e-06 | 3.0398e-06 | 0.95226 | 33.1291 | 6.8797e-05
SWL2008Arctic#145 | 173 | 2008-12-02 12:46 | 24C | 0.9474 | 4.8241e-06 | 3.0994e-06 | 0.94741 | 32.9397 | 0.00018952
SWL2008Arctic#146 | 174 | 2008-12-02 12:48 | 24C | 0.9385 | 9.2297e-06 | 2.9802e-06 | 0.93851 | 32.593 | 0.00035929
SWL2008Arctic#147 | 175 | 2008-12-02 12:50 | 24C | 0.92982 | 3.4658e-06 | 2.9802e-06 | 0.92982 | 32.2553 | 0.00013724
SWL2008Arctic#148 | 176 | 2008-12-02 12:55 | 24C | 0.91573 | 2.4909e-06 | 3.0994e-06 | 0.91573 | 31.7085 | 9.4366e-05
SWL2008Arctic#149 | 177 | 2008-12-02 12:57 | 24C | 0.88768 | 1.1199e-06 | 3.0398e-06 | 0.88768 | 30.6238 | 4.2224e-05
SWL2008Arctic#150 | 178 | 2008-12-02 13:00 | 24C | 0.85464 | 1.1196e-06 | 3.0994e-06 | 0.85465 | 29.3539 | 4.2663e-05
SWL2008Arctic#151 | 179 | 2008-12-02 13:02 | 24C | 0.77931 | 3.1414e-06 | 3.0398e-06 | 0.77932 | 26.4876 | 0.00011933
SWL2008Arctic#152 | 180 | 2008-12-02 13:05 | 24C | 0.7507 | 2.4908e-06 | 2.9802e-06 | 0.7507 | 25.4097 | 9.4885e-05
SWL2008Arctic#153 | 181 | 2008-12-02 13:08 | 24C | 0.997 | 5.5478e-06 | 2.9802e-06 | 0.997 | 34.8819 | 0.00021668 | 4 flushes -would not settle down 'increasing' -no more sample left
SWL2008Arctic#154 | 182 | 2008-12-02 13:13 | 24C | 0.99665 | 4.625e-06 | 3.0398e-06 | 0.99665 | 34.8683 | 0.00018329 | salt on rim
SWL2008Arctic#155 | 183 | 2008-12-02 13:15 | 24C | 0.99618 | 4.5924e-06 | 3.0398e-06 | 0.99618 | 34.8497 | 0.00017974 | salt on rim
SWL2008Arctic#156 | 184 | 2008-12-02 13:19 | 24C | 0.99529 | 4.793e-06 | 3.0398e-06 | 0.99529 | 34.8147 | 0.00018728 | salt on rim
SWL2008Arctic#157 | 185 | 2008-12-02 13:22 | 24C | 0.99457 | 2.4784e-06 | 3.0994e-06 | 0.99458 | 34.7867 | 9.4938e-05
SWL2008Arctic#158 | 186 | 2008-12-02 13:24 | 24C | 0.99349 | 3.9963e-06 | 2.9802e-06 | 0.99349 | 34.744 | 0.00015715
SWL2008Arctic#159 | 187 | 2008-12-02 13:27 | 24C | 0.99283 | 2.4908e-06 | 2.9802e-06 | 0.99283 | 34.7181 | 9.6642e-05
SWL2008Arctic#160 | 188 | 2008-12-02 13:29 | 24C | 0.99158 | 3.3587e-06 | 2.9802e-06 | 0.99158 | 34.6689 | 0.00013138
SWL2008Arctic#161 | 189 | 2008-12-02 13:31 | 24C | 0.99003 | 5.0936e-06 | 2.9206e-06 | 0.99004 | 34.6082 | 0.00019934
SWL2008Arctic#162 | 189 d | 2008-12-02 13:34 | 24C | 0.99015 | 3.84e-06 | 3.0398e-06 | 0.99015 | 34.6127 | 0.00015452
SWL2008Arctic#163 | 190 | 2008-12-02 13:37 | 24C | 0.98665 | 4.9931e-06 | 3.0398e-06 | 0.98665 | 34.4754 | 0.00019374
SWL2008Arctic#164 | 191 | 2008-12-02 13:40 | 24C | 0.98057 | 4.8232e-06 | 3.2187e-06 | 0.98058 | 34.2368 | 0.00018924
SWL2008Arctic#165 | 192 | 2008-12-02 14:06 | 24C | 0.97032 | 3.7224e-06 | 3.0994e-06 | 0.97032 | 33.835 | 0.00014445
SWL2008Arctic#166 | 193 | 2008-12-02 14:09 | 24C | 0.95675 | 4.3195e-06 | 3.0398e-06 | 0.95676 | 33.3045 | 0.00016884
SWL2008Arctic#167 | 194 | 2008-12-02 14:12 | 24C | 0.93672 | 3.6105e-06 | 3.0398e-06 | 0.93672 | 32.5235 | 0.00013968
SWL2008Arctic#168 | 195 | 2008-12-02 14:15 | 24C | 0.9301 | 5.3283e-06 | 3.2187e-06 | 0.93011 | 32.2663 | 0.0002066
SWL2008Arctic#169 | 196 | 2008-12-02 14:18 | 24C | 0.92781 | 3.2567e-06 | 3.0398e-06 | 0.92781 | 32.1772 | 0.00012701
SWL2008Arctic#170 | 197 | 2008-12-02 14:21 | 24C | 0.9255 | 4.9535e-06 | 3.0994e-06 | 0.9255 | 32.0874 | 0.00019088
SWL2008Arctic#171 | 198 | 2008-12-02 14:24 | 24C | 0.92206 | 3.865e-06 | 3.0994e-06 | 0.92207 | 31.9541 | 0.00014986
SWL2008Arctic#172 | 199 | 2008-12-02 14:27 | 24C | 0.89417 | 3.5795e-06 | 3.0398e-06 | 0.89417 | 30.8743 | 0.00013906
SWL2008Arctic#173 | 200 | 2008-12-02 14:30 | 24C | 0.82658 | 2.89e-06 | 3.0398e-06 | 0.82658 | 28.2813 | 0.00010975
SWL2008Arctic#174 | 201 | 2008-12-02 14:32 | 24C | 0.81016 | 2.4908e-06 | 3.0994e-06 | 0.81017 | 27.6565 | 9.4467e-05
SWL2008Arctic#175 | 202 | 2008-12-02 14:35 | 24C | 0.75654 | 1.3713e-06 | 2.9802e-06 | 0.75654 | 25.629 | 5.3301e-05
SWL2008Arctic#176 | 203 | 2008-12-02 14:38 | 24C | 0.74193 | 2.4069e-06 | 3.0398e-06 | 0.74193 | 25.0805 | 9.1073e-05
SWL2008Arctic#177 | 206 | 2008-12-02 14:41 | 24C | 0.99711 | 2.2395e-06 | 3.0994e-06 | 0.99711 | 34.8862 | 8.8522e-05 | 4 flushes
SWL2008Arctic#178 | 207 | 2008-12-02 14:44 | 24C | 0.99624 | 3.4657e-06 | 3.0994e-06 | 0.99624 | 34.852 | 0.00013687
SWL2008Arctic#179 | 208 | 2008-12-02 14:47 | 24C | 0.99605 | 2.7435e-06 | 2.861e-06 | 0.99605 | 34.8445 | 0.0001066
SWL2008Arctic#180 | 209 | 2008-12-02 14:49 | 24C | 0.99526 | 3.2148e-06 | 3.0994e-06 | 0.99526 | 34.8135 | 0.00012429
SWL2008Arctic#181 | 210 | 2008-12-02 14:52 | 24C | 0.99514 | 4.2165e-06 | 3.2187e-06 | 0.99515 | 34.8091 | 0.00016717 | salt on rim
SWL2008Arctic#182 | 211 | 2008-12-02 14:54 | 24C | 0.99441 | 4.4783e-06 | 3.0994e-06 | 0.99441 | 34.7801 | 0.00017361
SWL2008Arctic#183 | 212 | 2008-12-02 14:56 | 24C | 0.99389 | 2.1278e-06 | 3.0398e-06 | 0.99389 | 34.7597 | 8.1638e-05
SWL2008Arctic#184 | 213 | 2008-12-02 14:59 | 24C | 0.99312 | 3.2142e-06 | 2.9802e-06 | 0.99313 | 34.7296 | 0.0001259
SWL2008Arctic#185 | 215** | 2008-12-02 15:01 | 24C | 0.98817 | 3.2007e-06 | 3.0994e-06 | 0.98817 | 34.535 | 0.00012427 | analysed before 214***
SWL2008Arctic#186 | 214** | 2008-12-02 15:04 | 24C | 0.99136 | 4.2134e-06 | 2.9206e-06 | 0.99136 | 34.6602 | 0.00016435 | analysed after 215***
SWL2008Arctic#187 | 216 | 2008-12-02 15:07 | 24C | 0.98138 | 3.5406e-06 | 2.9802e-06 | 0.98139 | 34.2686 | 0.00013761
SWL2008Arctic#188 | 217 | 2008-12-02 15:43 | 24C | 0.9711 | 3.2148e-06 | 3.0398e-06 | 0.97111 | 33.8658 | 0.00012249
SWL2008Arctic#189 | 218 | 2008-12-02 15:45 | 24C | 0.95658 | 3.1415e-06 | 3.0398e-06 | 0.95658 | 33.2978 | 0.00012312
SWL2008Arctic#190 | 219 | 2008-12-02 15:48 | 24C | 0.94432 | 2.4908e-06 | 3.0994e-06 | 0.94432 | 32.8194 | 9.6609e-05
SWL2008Arctic#191 | 220 | 2008-12-02 15:50 | 24C | 0.93856 | 6.0532e-06 | 2.9802e-06 | 0.93856 | 32.5951 | 0.0002324
SWL2008Arctic#192 | 221 | 2008-12-02 15:52 | 24C | 0.93128 | 3.4657e-06 | 2.9802e-06 | 0.93128 | 32.312 | 0.00013702
SWL2008Arctic#193 | 222 | 2008-12-02 15:53 | 24C | 0.92308 | 2.2391e-06 | 3.159e-06 | 0.92308 | 31.9933 | 8.4881e-05
SWL2008Arctic#194 | 223 | 2008-12-02 15:55 | 24C | 0.89542 | 3.8647e-06 | 2.9802e-06 | 0.89543 | 30.9228 | 0.00014862
SWL2008Arctic#195 | 224 | 2008-12-02 15:57 | 24C | 0.8599 | 3.4657e-06 | 3.0994e-06 | 0.85991 | 29.5556 | 0.00013168
SWL2008Arctic#196 | 225 | 2008-12-02 15:59 | 24C | 0.82816 | 3.1418e-06 | 3.0994e-06 | 0.82816 | 28.3416 | 0.00011934
SWL2008Arctic#197 | 226 | 2008-12-02 16:02 | 24C | 0.80503 | 2.7425e-06 | 3.0398e-06 | 0.80503 | 27.4614 | 0.00010345
SWL2008Arctic#198 | 227 | 2008-12-02 16:04 | 24C | 0.74719 | 3.623e-06 | 2.9802e-06 | 0.7472 | 25.278 | 0.00013541
SWL2008Arctic#199 | 227 d | 2008-12-02 16:06 | 24C | 0.74702 | 3.2141e-06 | 3.0398e-06 | 0.74702 | 25.2714 | 0.00011972
SWL2008Arctic#200 | 240 | 2008-12-02 16:08 | 24C | 0.92838 | 3.6104e-06 | 3.0994e-06 | 0.92839 | 32.1994 | 0.00014155 | 4 flushes
SWL2008Arctic#201 | 241 | 2008-12-02 16:11 | 24C | 0.9046 | 1.3713e-06 | 3.159e-06 | 0.9046 | 31.2774 | 5.1717e-05
SWL2008Arctic#202 | 242 | 2008-12-02 16:12 | 24C | 0.89007 | 2.7425e-06 | 2.9802e-06 | 0.89007 | 30.7161 | 0.00010656
SWL2008Arctic#203 | 242 d | 2008-12-02 16:14 | 24C | 0.89006 | 3.2141e-06 | 2.9802e-06 | 0.89006 | 30.7157 | 0.00012768
SWL2008Arctic#204 | 243 | 2008-12-02 16:17 | 24C | 0.8522 | 2.8794e-06 | 2.9802e-06 | 0.8522 | 29.2602 | 0.00011228
SWL2008Arctic#205 | 244 | 2008-12-02 16:19 | 24C | 0.77732 | 2.4775e-06 | 3.0994e-06 | 0.77732 | 26.4123 | 9.2234e-05
SWL2008Arctic#206 | 245 | 2008-12-02 16:21 | 24C | 0.90499 | 3.3437e-06 | 3.0398e-06 | 0.90499 | 31.2925 | 0.00012935 | 4 flushes
SWL2008Arctic#207 | 246 | 2008-12-02 16:24 | 24C | 0.90416 | 3.8034e-06 | 3.0398e-06 | 0.90416 | 31.2603 | 0.00014765
SWL2008Arctic#208 | 246 d | 2008-12-02 16:26 | 24C | 0.90412 | 2.2394e-06 | 3.0994e-06 | 0.90412 | 31.2587 | 8.7019e-05
SWL2008Arctic#209 | 247 | 2008-12-02 16:29 | 24C | 0.88563 | 4.4656e-06 | 2.9802e-06 | 0.88564 | 30.545 | 0.00017231
SWL2008Arctic#210 | check | 2008-12-02 16:32 | 24C | 0.99994 | 2.4072e-06 | 2.9802e-06 | 0.99994 | 34.9976 | 9.378e-05 | K15=0.99984 = 34.994 salinity @ day end
Calibration#2 | K15 | 2008-12-04 09:41 | 24C | 0.99984 | 4.4783e-06 | -1.967e-06 | 0.99984 |  |  | new bottle after 7 flushes -waited too long
Calibration#3 | K15 | 2008-12-04 09:50 | 24C | 0.99984 | 2.7425e-06 | 3.0994e-06 | 0.99984 |  |  | new bottle#2 -after 4 flushes
SWL2008Arctic#211 | 250 | 2008-12-04 10:05 | 24C | 0.99674 | 1.372e-06 | 3.0398e-06 | 0.99675 | 34.872 | 5.4326e-05
SWL2008Arctic#212 | 251 | 2008-12-04 10:08 | 24C | 0.99655 | 2.7264e-06 | 3.0994e-06 | 0.99656 | 34.8646 | 0.00010969
SWL2008Arctic#213 | 252 | 2008-12-04 10:10 | 24C | 0.99622 | 5.0342e-06 | 2.9802e-06 | 0.99622 | 34.8513 | 0.00020108
SWL2008Arctic#214 | 253 | 2008-12-04 10:13 | 24C | 0.99586 | 3.3591e-06 | 3.0994e-06 | 0.99586 | 34.8371 | 0.00013479 | **salt on rim
SWL2008Arctic#215 | 254 | 2008-12-04 10:15 | 24C | 0.99585 | 3.5988e-06 | 3.0994e-06 | 0.99586 | 34.8369 | 0.00014282 | **salt on rim
SWL2008Arctic#216 | 255 | 2008-12-04 10:17 | 24C | 0.99545 | 4.0331e-06 | 3.0398e-06 | 0.99545 | 34.8212 | 0.0001593 | **salt on rim
SWL2008Arctic#217 | 256 | 2008-12-04 10:21 | 24C | 0.99493 | 4.5376e-06 | 3.0994e-06 | 0.99494 | 34.8008 | 0.00017838 | **salt on rim
SWL2008Arctic#218 | 257 | 2008-12-04 10:26 | 24C | 0.99463 | 3.4523e-06 | 3.0994e-06 | 0.99463 | 34.7888 | 0.00013596 | **salt on rim
SWL2008Arctic#219 | 258 | 2008-12-04 10:28 | 24C | 0.99438 | 2.89e-06 | 2.9802e-06 | 0.99438 | 34.779 | 0.00011316 | **salt on rim
SWL2008Arctic#220 | 259 | 2008-12-04 10:51 | 24C | 0.99344 | 3.2141e-06 | 3.0994e-06 | 0.99345 | 34.7422 | 0.00012427
SWL2008Arctic#221 | 260 | 2008-12-04 10:54 | 24C | 0.99263 | 5.0342e-06 | 2.9802e-06 | 0.99263 | 34.7101 | 0.00019447
SWL2008Arctic#222 | 261 | 2008-12-04 10:55 | 24C | 0.99026 | 2.2392e-06 | 2.9206e-06 | 0.99026 | 34.617 | 8.7009e-05 | **salt on rim
SWL2008Arctic#223 | 262 | 2008-12-04 10:58 | 24C | 0.98718 | 4.3836e-06 | 2.9802e-06 | 0.98718 | 34.4959 | 0.00017315 | **salt on rim
SWL2008Arctic#224 | 263 | 2008-12-04 11:01 | 24C | 0.97998 | 4.5128e-06 | 3.0398e-06 | 0.97998 | 34.2135 | 0.00017851 | **salt on rim
SWL2008Arctic#225 | 264 | 2008-12-04 11:03 | 24C | 0.96749 | 3.3587e-06 | 3.159e-06 | 0.96749 | 33.7241 | 0.00013383
SWL2008Arctic#226 | 265 | 2008-12-04 11:06 | 24C | 0.95203 | 3.7083e-06 | 3.0398e-06 | 0.95203 | 33.12 | 0.00014386
SWL2008Arctic#227 | 266 | 2008-12-04 11:10 | 24C | 0.93805 | 3.2037e-06 | 2.9802e-06 | 0.93806 | 32.5755 | 0.00012411
SWL2008Arctic#228 | 267 | 2008-12-04 11:12 | 24C | 0.92891 | 2.4908e-06 | 3.159e-06 | 0.92891 | 32.2199 | 9.4885e-05
SWL2008Arctic#229 | 267 d | 2008-12-04 11:15 | 24C | 0.92886 | 2.7425e-06 | 2.9802e-06 | 0.92886 | 32.2179 | 0.00011074
SWL2008Arctic#230 | 268 | 2008-12-04 11:17 | 24C | 0.92108 | 3.6119e-06 | 2.9802e-06 | 0.92109 | 31.916 | 0.00013718
SWL2008Arctic#231 | 269 | 2008-12-04 11:19 | 24C | 0.89432 | 4.2256e-06 | 3.0994e-06 | 0.89432 | 30.8801 | 0.00015999
SWL2008Arctic#232 | 270 | 2008-12-04 11:22 | 24C | 0.87707 | 1.7705e-06 | 2.861e-06 | 0.87707 | 30.2151 | 6.8802e-05
SWL2008Arctic#233 | 271 | 2008-12-04 11:24 | 24C | 0.83154 | 2.2391e-06 | 3.0398e-06 | 0.83154 | 28.4704 | 8.9577e-05
SWL2008Arctic#234 | 272 | 2008-12-04 11:27 | 24C | 0.77822 | 2.4909e-06 | 2.9802e-06 | 0.77822 | 26.4462 | 9.1847e-05
SWL2008Arctic#235 | 1313 -1 | 2008-12-04 11:31 | 24C | 0.99897 | 4.0972e-06 | 3.0398e-06 | 0.99898 | 34.9597 | 0.00016089 | LSSL CB-17 cast 61 2008-30
SWL2008Arctic#236 | 1313 -2 | 2008-12-04 11:34 | 24C | 0.99903 | 3.6111e-06 | 2.9802e-06 | 0.99903 | 34.9619 | 0.00013947 | " " "
SWL2008Arctic#237 | 1313 -3 | 2008-12-04 11:37 | 24C | 0.99902 | 3.4658e-06 | 3.0398e-06 | 0.99902 | 34.9616 | 0.00013655 | " " "
SWL2008Arctic#238 | 1313 -4 | 2008-12-04 11:40 | 24C | 0.99898 | 2.2391e-06 | 2.9802e-06 | 0.99898 | 34.96 | 8.5406e-05 | " " "
SWL2008Arctic#239 | 273 | 2008-12-04 11:43 | 24C | 0.93559 | 4.3045e-06 | 3.0398e-06 | 0.9356 | 32.4797 | 0.00016647 | **salt on rim
SWL2008Arctic#240 | 274 | 2008-12-04 11:46 | 24C | 0.90241 | 3.8548e-06 | 3.0994e-06 | 0.90242 | 31.1929 | 0.00014847 | **salt on rim
SWL2008Arctic#241 | 275 | 2008-12-04 11:49 | 24C | 0.89092 | 4.322e-06 | 2.9802e-06 | 0.89092 | 30.749 | 0.00016609 | **salt on rim
SWL2008Arctic#242 | 276 | 2008-12-04 11:52 | 24C | 0.88071 | 3.0818e-06 | 3.0994e-06 | 0.88072 | 30.3555 | 0.00011999 | **salt on rim
SWL2008Arctic#243 | 277 | 2008-12-04 11:55 | 24C | 0.86334 | 2.8897e-06 | 3.0994e-06 | 0.86335 | 29.6876 | 0.00011008 | **salt on rim
SWL2008Arctic#244 | 290 | 2008-12-04 11:59 | 24C | 0.99636 | 1.4046e-06 | 2.9802e-06 | 0.99636 | 34.8568 | 5.2278e-05
SWL2008Arctic#245 | 291 | 2008-12-04 12:01 | 24C | 0.9952 | 3.3588e-06 | 2.9802e-06 | 0.99521 | 34.8114 | 0.00013159
SWL2008Arctic#246 | 292 | 2008-12-04 12:04 | 24C | 0.99503 | 3.3587e-06 | 3.0398e-06 | 0.99503 | 34.8046 | 0.00013245
SWL2008Arctic#247 | 293 | 2008-12-04 12:06 | 24C | 0.99463 | 3.1415e-06 | 3.0994e-06 | 0.99463 | 34.7889 | 0.00012172
SWL2008Arctic#248 | 294 | 2008-12-04 12:08 | 24C | 0.99327 | 3.1418e-06 | 2.9206e-06 | 0.99328 | 34.7355 | 0.00012314
SWL2008Arctic#249 | 294 d | 2008-12-04 12:11 | 24C | 0.99327 | 1.7705e-06 | 2.9802e-06 | 0.99328 | 34.7355 | 6.8817e-05
SWL2008Arctic#250 | 295 | 2008-12-04 12:13 | 24C | 0.99207 | 2.4775e-06 | 3.0994e-06 | 0.99207 | 34.6883 | 9.9745e-05
SWL2008Arctic#251 | 296 | 2008-12-04 12:16 | 24C | 0.9902 | 2.8795e-06 | 3.159e-06 | 0.9902 | 34.6146 | 0.00011403 | **salt on rim
SWL2008Arctic#252 | 297 | 2008-12-04 12:18 | 24C | 0.98082 | 3.8296e-06 | 2.9802e-06 | 0.98083 | 34.2466 | 0.00014895 | **salt on rim
SWL2008Arctic#253 | 298 | 2008-12-04 12:21 | 24C | 0.96404 | 5.2931e-06 | 3.0994e-06 | 0.96404 | 33.5893 | 0.00021017 | **salt on rim
SWL2008Arctic#254 | 299 | 2008-12-04 12:23 | 24C | 0.9541 | 2.4912e-06 | 3.0994e-06 | 0.9541 | 33.2008 | 9.87e-05 | **salt on rim
SWL2008Arctic#255 | 300 | 2008-12-04 12:25 | 24C | 0.95003 | 2.2263e-06 | 3.159e-06 | 0.95004 | 33.0423 | 8.7025e-05 | **salt on rim
SWL2008Arctic#256 | 301 | 2008-12-04 12:28 | 24C | 0.94318 | 1.3712e-06 | 3.0994e-06 | 0.94318 | 32.775 | 5.4351e-05 | **salt on rim
SWL2008Arctic#257 | 302 | 2008-12-04 12:51 | 24C | 0.93077 | 1.1532e-06 | 2.861e-06 | 0.93077 | 32.2923 | 4.4364e-05 | **salt on rim
SWL2008Arctic#258 | 303 | 2008-12-04 12:54 | 24C | 0.91264 | 2.0803e-06 | 3.0398e-06 | 0.91264 | 31.5885 | 7.9797e-05 | **salt on rim
SWL2008Arctic#259 | 304 | 2008-12-04 12:56 | 24C | 0.89516 | 2.7426e-06 | 3.0994e-06 | 0.89517 | 30.9127 | 0.00010448 | **salt on rim
SWL2008Arctic#260 | 305 | 2008-12-04 12:58 | 24C | 0.87381 | 1.1196e-06 | 2.9802e-06 | 0.87381 | 30.0897 | 4.3729e-05 | **salt on rim
SWL2008Arctic#261 | 306 | 2008-12-04 13:01 | 24C | 0.86361 | 3.2151e-06 | 3.0994e-06 | 0.86361 | 29.6977 | 0.00012631
SWL2008Arctic#262 | 307 | 2008-12-04 13:05 | 24C | 0.99692 | 2.7425e-06 | 2.9802e-06 | 0.99692 | 34.8788 | 0.00010973
SWL2008Arctic#263 | 308 | 2008-12-04 13:07 | 24C | 0.99647 | 2.7263e-06 | 3.0994e-06 | 0.99647 | 34.8612 | 0.00010656
SWL2008Arctic#264 | 309 | 2008-12-04 13:09 | 24C | 0.99636 | 3.865e-06 | 3.0994e-06 | 0.99637 | 34.8571 | 0.00015312
SWL2008Arctic#265 | 310 | 2008-12-04 13:11 | 24C | 0.99614 | 3.4657e-06 | 2.9206e-06 | 0.99614 | 34.8481 | 0.0001334
SWL2008Arctic#266 | 311 | 2008-12-04 13:14 | 24C | 0.99604 | 3.6105e-06 | 2.9802e-06 | 0.99605 | 34.8445 | 0.00014113 | **salt on rim
SWL2008Arctic#267 | 312 | 2008-12-04 13:16 | 24C | 0.99597 | 2.2394e-06 | 2.9802e-06 | 0.99597 | 34.8415 | 8.5406e-05 | **salt on rim
SWL2008Arctic#268 | 313 | 2008-12-04 13:19 | 24C | 0.99574 | 2.9315e-06 | 3.0398e-06 | 0.99574 | 34.8325 | 0.00011291 | **salt on rim
SWL2008Arctic#269 | 314 | 2008-12-04 13:23 | 24C | 0.99539 | 1.3712e-06 | 2.9802e-06 | 0.99539 | 34.8187 | 5.4326e-05 | **salt on rim
SWL2008Arctic#270 | 315 | 2008-12-04 13:25 | 24C | 0.99501 | 2.4915e-06 | 3.2187e-06 | 0.99501 | 34.8037 | 9.869e-05 | **salt on rim
SWL2008Arctic#271 | 316 | 2008-12-04 13:28 | 24C | 0.99445 | 3.2148e-06 | 2.9802e-06 | 0.99446 | 34.7819 | 0.00012434 | **salt on rim
SWL2008Arctic#272 | 317 | 2008-12-04 13:30 | 24C | 0.99354 | 3.2641e-06 | 3.0398e-06 | 0.99354 | 34.746 | 0.00013044 | **salt on rim
SWL2008Arctic#273 | 318 | 2008-12-04 13:32 | 24C | 0.99196 | 3.8748e-06 | 2.9802e-06 | 0.99196 | 34.6838 | 0.00015552 | **salt on rim
SWL2008Arctic#274 | 319 | 2008-12-04 13:34 | 24C | 0.98845 | 3.466e-06 | 2.9802e-06 | 0.98845 | 34.546 | 0.00013464 | **salt on rim
SWL2008Arctic#275 | 320 | 2008-12-04 13:36 | 24C | 0.98105 | 3.6355e-06 | 2.9802e-06 | 0.98105 | 34.2554 | 0.00014181 | **salt on rim
SWL2008Arctic#276 | 321 | 2008-12-04 13:39 | 24C | 0.96363 | 2.4744e-06 | 3.0994e-06 | 0.96363 | 33.5733 | 9.6609e-05 | **salt on rim
SWL2008Arctic#277 | 322 | 2008-12-04 13:42 | 24C | 0.95255 | 3.8748e-06 | 2.9802e-06 | 0.95255 | 33.1405 | 0.00014953 | **salt on rim
SWL2008Arctic#278 | 322 d | 2008-12-04 13:44 | 24C | 0.95257 | 1.4046e-06 | 3.0994e-06 | 0.95257 | 33.1411 | 5.5395e-05 | **salt on rim
SWL2008Arctic#279 | 323 | 2008-12-04 13:47 | 24C | 0.94484 | 3.3587e-06 | 3.159e-06 | 0.94485 | 32.84 | 0.00013116 | **salt on rim
SWL2008Arctic#280 | 324 | 2008-12-04 13:49 | 24C | 0.93064 | 2.7425e-06 | 3.0398e-06 | 0.93064 | 32.287 | 0.00010447 | **salt on rim
SWL2008Arctic#281 | 325 | 2008-12-04 13:51 | 24C | 0.90718 | 3.6104e-06 | 2.9802e-06 | 0.90718 | 31.3771 | 0.00013978
SWL2008Arctic#282 | 326 | 2008-12-04 13:54 | 24C | 0.87074 | 1.1196e-06 | 2.9802e-06 | 0.87074 | 29.9716 | 4.5848e-05
SWL2008Arctic#283 | 327 | 2008-12-04 13:56 | 24C | 0.85837 | 1.4046e-06 | 3.0398e-06 | 0.85837 | 29.4968 | 5.2781e-05
SWL2008Arctic#284 | 328 | 2008-12-04 13:59 | 24C | 0.85562 | 3.1147e-06 | 3.0398e-06 | 0.85563 | 29.3915 | 0.00012052
SWL2008Arctic#285 | 331 | 2008-12-04 14:02 | 24C | 0.98695 | 1.1196e-06 | 3.0994e-06 | 0.98695 | 34.4869 | 4.4364e-05 | 4 flushes
SWL2008Arctic#286 | 332 | 2008-12-04 14:04 | 24C | 0.96186 | 2.4909e-06 | 2.9206e-06 | 0.96186 | 33.504 | 9.7462e-05
SWL2008Arctic#287 | 333 | 2008-12-04 14:07 | 24C | 0.95213 | 2.4747e-06 | 3.0398e-06 | 0.95214 | 33.1242 | 0.0001006 | **salt on rim
SWL2008Arctic#288 | 334 | 2008-12-04 14:09 | 24C | 0.94261 | 3.1999e-06 | 3.0398e-06 | 0.94261 | 32.7529 | 0.00012828 | **salt on rim
SWL2008Arctic#289 | 334 d | 2008-12-04 14:12 | 24C | 0.94242 | 2.4909e-06 | 3.0398e-06 | 0.94243 | 32.7456 | 9.4938e-05 | **salt on rim
SWL2008Arctic#290 | 335 | 2008-12-04 14:14 | 24C | 0.93498 | 2.226e-06 | 3.0994e-06 | 0.93498 | 32.4557 | 8.5299e-05 | **salt on rim
SWL2008Arctic#291 | 336 | 2008-12-04 14:16 | 24C | 0.91897 | 3.4657e-06 | 3.0994e-06 | 0.91897 | 31.8339 | 0.0001338 | **salt on rim
SWL2008Arctic#292 | 337 | 2008-12-04 14:19 | 24C | 0.8953 | 4.2002e-06 | 3.0994e-06 | 0.8953 | 30.9178 | 0.00016184 | **salt on rim
SWL2008Arctic#293 | 338 | 2008-12-04 14:21 | 24C | 0.86944 | 1.3713e-06 | 3.0994e-06 | 0.86945 | 29.922 | 5.5913e-05 | **salt on rim
SWL2008Arctic#294 | 339 | 2008-12-04 14:24 | 24C | 0.81305 | 3.8542e-06 | 3.0994e-06 | 0.81306 | 27.7663 | 0.00014751 | **salt on rim
SWL2008Arctic#295 | 340 | 2008-12-04 14:27 | 24C | 0.77477 | 2.2391e-06 | 3.0994e-06 | 0.77477 | 26.316 | 8.4881e-05 | **salt on rim
SWL2008Arctic#296 | 353 | 2008-12-04 14:30 | 24C | 0.99421 | 3.4657e-06 | 2.9802e-06 | 0.99421 | 34.7723 | 0.00013824 | 4 flushes
SWL2008Arctic#297 | 354 | 2008-12-04 14:33 | 24C | 0.97603 | 2.7425e-06 | 2.9802e-06 | 0.97604 | 34.0589 | 0.00010447 | **salt on rim
SWL2008Arctic#298 | 355 | 2008-12-04 14:35 | 24C | 0.96529 | 3.1417e-06 | 2.9802e-06 | 0.96529 | 33.6381 | 0.00012618 | **salt on rim
SWL2008Arctic#299 | 356 | 2008-12-04 14:38 | 24C | 0.95606 | 4.0351e-06 | 2.9802e-06 | 0.95606 | 33.2773 | 0.00015692 | **salt on rim
SWL2008Arctic#300 | 357 | 2008-12-04 14:41 | 24C | 0.94863 | 4.1748e-06 | 2.9802e-06 | 0.94863 | 32.9876 | 0.00016099 | **salt on rim
SWL2008Arctic#301 | 358 | 2008-12-04 14:44 | 24C | 0.94054 | 3.1417e-06 | 3.0994e-06 | 0.94055 | 32.6724 | 0.00012624 | **salt on rim
SWL2008Arctic#302 | 359 | 2008-12-04 14:47 | 24C | 0.93188 | 4.3841e-06 | 3.0398e-06 | 0.93189 | 32.3355 | 0.00016877 | **salt on rim
SWL2008Arctic#303 | 360 | 2008-12-04 14:49 | 24C | 0.91499 | 3.3587e-06 | 2.9802e-06 | 0.91499 | 31.6798 | 0.00013197 | **salt on rim
SWL2008Arctic#304 | 361 | 2008-12-04 14:51 | 24C | 0.88897 | 1.6498e-06 | 3.0398e-06 | 0.88898 | 30.6738 | 6.4332e-05 | **salt on rim
SWL2008Arctic#305 | 362 | 2008-12-04 14:54 | 24C | 0.86494 | 2.2391e-06 | 3.0398e-06 | 0.86495 | 29.749 | 8.5313e-05 | **salt on rim
SWL2008Arctic#306 | 362 d | 2008-12-04 14:55 | 24C | 0.86491 | 1.3712e-06 | 3.0398e-06 | 0.86492 | 29.7479 | 5.2246e-05 | **salt on rim
SWL2008Arctic#307 | 363 | 2008-12-04 14:57 | 24C | 0.8269 | 3.8367e-06 | 2.9206e-06 | 0.8269 | 28.2934 | 0.0001473 | **salt on rim
SWL2008Arctic#308 | 364 | 2008-12-04 15:00 | 24C | 0.77438 | 2.4908e-06 | 3.0398e-06 | 0.77439 | 26.3014 | 9.4885e-05 | **salt on rim
SWL2008Arctic#309 | 365 | 2008-12-04 15:29 | 24C | 0.99408 | 4.3337e-06 | 3.0398e-06 | 0.99409 | 34.7674 | 0.00017315 | **salt on rim
SWL2008Arctic#310 | 366 | 2008-12-04 15:31 | 24C | 0.9804 | 3.1312e-06 | 3.0994e-06 | 0.98041 | 34.2302 | 0.00012417 | **salt on rim
SWL2008Arctic#311 | 366 d | 2008-12-04 15:34 | 24C | 0.98028 | 2.4747e-06 | 3.0994e-06 | 0.98028 | 34.2252 | 9.6599e-05 | **salt on rim
SWL2008Arctic#312 | 367 | 2008-12-04 15:36 | 24C | 0.96762 | 2.4916e-06 | 3.0398e-06 | 0.96763 | 33.7295 | 9.4066e-05 | **salt on rim
SWL2008Arctic#313 | 368 | 2008-12-04 15:39 | 24C | 0.95721 | 2.4909e-06 | 2.9802e-06 | 0.95721 | 33.3224 | 9.4885e-05 | **salt on rim
SWL2008Arctic#314 | 369 | 2008-12-04 15:41 | 24C | 0.9464 | 2.7425e-06 | 2.9802e-06 | 0.9464 | 32.9004 | 0.0001097
SWL2008Arctic#315 | 370 | 2008-12-04 15:44 | 24C | 0.93765 | 4.2112e-06 | 3.0994e-06 | 0.93766 | 32.56 | 0.00016441
SWL2008Arctic#316 | 371 | 2008-12-04 15:47 | 24C | 0.92396 | 3.1999e-06 | 3.0398e-06 | 0.92396 | 32.0277 | 0.00012249
SWL2008Arctic#317 | 372 | 2008-12-04 15:49 | 24C | 0.89892 | 2.8877e-06 | 3.0398e-06 | 0.89892 | 31.0578 | 0.00011013
SWL2008Arctic#318 | 373 | 2008-12-04 15:52 | 24C | 0.87344 | 2.2394e-06 | 2.9802e-06 | 0.87344 | 30.0754 | 8.4873e-05
SWL2008Arctic#319 | 374 | 2008-12-04 15:54 | 24C | 0.82484 | 2.817e-06 | 3.0994e-06 | 0.82485 | 28.2151 | 0.00010666
SWL2008Arctic#320 | 375 | 2008-12-04 15:57 | 24C | 0.80716 | 2.4908e-06 | 3.0994e-06 | 0.80716 | 27.5424 | 9.4459e-05
SWL2008Arctic#321 | 376 | 2008-12-04 16:00 | 24C | 0.99078 | 3.8758e-06 | 3.0398e-06 | 0.99078 | 34.6376 | 0.00015447
SWL2008Arctic#322 | 377 | 2008-12-04 16:02 | 24C | 0.99078 | 2.4911e-06 | 2.9802e-06 | 0.99078 | 34.6375 | 9.869e-05
SWL2008Arctic#323 | 378 | 2008-12-04 16:04 | 24C | 0.96769 | 5.358e-06 | 2.861e-06 | 0.96769 | 33.7321 | 0.00021174 | **salt on rim
SWL2008Arctic#324 | 379 | 2008-12-04 16:07 | 24C | 0.95652 | 1.4046e-06 | 3.0994e-06 | 0.95652 | 33.2954 | 5.4326e-05 | **salt on rim
SWL2008Arctic#325 | 380 | 2008-12-04 16:09 | 24C | 0.9439 | 2.89e-06 | 3.0398e-06 | 0.9439 | 32.8032 | 0.00011316 | **salt on rim
SWL2008Arctic#326 | 381 | 2008-12-04 16:11 | 24C | 0.93323 | 5.0068e-06 | 3.0398e-06 | 0.93324 | 32.388 | 0.0001965
SWL2008Arctic#327 | 381 d | 2008-12-04 16:14 | 24C | 0.93318 | 4.5724e-06 | 3.0398e-06 | 0.93318 | 32.3859 | 0.00017891
SWL2008Arctic#328 | 382 | 2008-12-04 16:16 | 24C | 0.91948 | 2.8792e-06 | 2.9802e-06 | 0.91948 | 31.8537 | 0.0001136
SWL2008Arctic#329 | 383 | 2008-12-04 16:19 | 24C | 0.9021 | 1.7932e-06 | 3.0994e-06 | 0.9021 | 31.1808 | 6.9133e-05
SWL2008Arctic#330 | 384 | 2008-12-04 16:21 | 24C | 0.85784 | 2.2391e-06 | 3.0398e-06 | 0.85785 | 29.4766 | 8.5313e-05
SWL2008Arctic#331 | 385 | 2008-12-04 16:23 | 24C | 0.8125 | 1.3712e-06 | 2.9206e-06 | 0.8125 | 27.7451 | 5.1734e-05
SWL2008Arctic#332 | 387 | 2008-12-04 16:27 | 24C | 0.94687 | 2.7273e-06 | 3.0994e-06 | 0.94688 | 32.9191 | 0.00010656 | 4 flushes
SWL2008Arctic#333 | 388 | 2008-12-04 16:29 | 24C | 0.94646 | 2.7425e-06 | 3.0994e-06 | 0.94646 | 32.9029 | 0.00010656
SWL2008Arctic#334 | 389 | 2008-12-04 16:31 | 24C | 0.94209 | 3.7933e-06 | 3.0398e-06 | 0.9421 | 32.7328 | 0.00014654
SWL2008Arctic#335 | 390 | 2008-12-04 16:35 | 24C | 0.91149 | 4.1607e-06 | 3.0994e-06 | 0.9115 | 31.5443 | 0.00015867
SWL2008Arctic#336 | 391 | 2008-12-04 16:37 | 24C | 0.89913 | 1.3713e-06 | 2.9206e-06 | 0.89914 | 31.0661 | 5.2783e-05
SWL2008Arctic#337 | 392 | 2008-12-04 16:46 | 24C | 0.87448 | 3.1414e-06 | 3.0398e-06 | 0.87448 | 30.1154 | 0.00011934
SWL2008Arctic#338 | 392 d | 2008-12-04 16:48 | 24C | 0.87449 | 2.4915e-06 | 3.0994e-06 | 0.87449 | 30.116 | 9.4379e-05
SWL2008Arctic#339 | 393 | 2008-12-04 16:51 | 24C | 0.94686 | 1.1529e-06 | 3.0994e-06 | 0.94687 | 32.9187 | 4.1799e-05
SWL2008Arctic#340 | 394 | 2008-12-04 16:53 | 24C | 0.94046 | 3.4657e-06 | 3.0994e-06 | 0.94047 | 32.6693 | 0.00013699
SWL2008Arctic#341 | 395 | 2008-12-04 16:56 | 24C | 0.93556 | 0 | 2.9802e-06 | 0.93557 | 32.4786 | 0
SWL2008Arctic#342 | 396 | 2008-12-04 16:59 | 24C | 0.89898 | 3.3591e-06 | 3.0994e-06 | 0.89898 | 31.06 | 0.00012705
SWL2008Arctic#343 | 397 | 2008-12-04 17:01 | 24C | 0.92523 | 2.4747e-06 | 3.0398e-06 | 0.92523 | 32.077 | 9.4885e-05
SWL2008Arctic#344 | 397 d | 2008-12-04 17:05 | 24C | 0.92472 | 2.4292e-06 | 2.9802e-06 | 0.92472 | 32.0572 | 9.1878e-05
SWL2008Arctic#345 | 399 | 2008-12-04 17:08 | 24C | 0.94186 | 3.1414e-06 | 3.0994e-06 | 0.94186 | 32.7236 | 0.00011967
SWL2008Arctic#346 | 400 | 2008-12-04 17:11 | 24C | 0.93992 | 2.4909e-06 | 3.0398e-06 | 0.93993 | 32.6482 | 9.4885e-05
SWL2008Arctic#347 | 401 | 2008-12-04 17:13 | 24C | 0.93115 | 2.8769e-06 | 3.0994e-06 | 0.93116 | 32.3071 | 0.00011145
SWL2008Arctic#348 | 402 | 2008-12-04 17:15 | 24C | 0.88455 | 3.1999e-06 | 3.0994e-06 | 0.88455 | 30.5032 | 0.00012262
SWL2008Arctic#349 | 403 | 2008-12-04 17:18 | 24C | 0.87661 | 2.4775e-06 | 3.0398e-06 | 0.87661 | 30.1975 | 9.752e-05
SWL2008Arctic#350 | 403 d | 2008-12-04 17:20 | 24C | 0.87664 | 2.4074e-06 | 3.0994e-06 | 0.87664 | 30.1987 | 8.9659e-05
SWL2008Arctic#351 | 404 | 2008-12-04 17:24 | 24C | 0.93244 | 2.7425e-06 | 3.0994e-06 | 0.93244 | 32.3571 | 0.00010761 | 4 flushes
SWL2008Arctic#352 | 405 | 2008-12-04 17:36 | 24C | 0.92474 | 2.4776e-06 | 3.0398e-06 | 0.92475 | 32.058 | 9.7029e-05
SWL2008Arctic#353 | 407 | 2008-12-04 17:39 | 24C | 0.86866 | 3.8599e-06 | 2.9802e-06 | 0.86866 | 29.8919 | 0.00014661
SWL2008Arctic#354 | 407 d | 2008-12-04 17:41 | 24C | 0.86869 | 1.1529e-06 | 3.0994e-06 | 0.8687 | 29.8932 | 4.4795e-05
SWL2008Arctic#355 | 408 | 2008-12-04 17:43 | 24C | 0.83891 | 1.5156e-06 | 3.0398e-06 | 0.83891 | 28.7517 | 5.6582e-05
SWL2008Arctic#356 | 420 | 2008-12-04 17:46 | 24C | 0.93989 | 3.2002e-06 | 3.0994e-06 | 0.93989 | 32.6469 | 0.00012708 | 4 flushes
SWL2008Arctic#357 | 421 | 2008-12-04 17:49 | 24C | 0.92285 | 2.4909e-06 | 3.0398e-06 | 0.92285 | 31.9844 | 9.8682e-05
SWL2008Arctic#358 | 421 d | 2008-12-04 17:51 | 24C | 0.92345 | 3.4657e-06 | 3.0398e-06 | 0.92346 | 32.008 | 0.00013341
SWL2008Arctic#359 | 422 | 2008-12-04 17:54 | 24C | 0.83991 | 1.3713e-06 | 2.9802e-06 | 0.83992 | 28.7902 | 5.4857e-05
SWL2008Arctic#360 | 423 | 2008-12-04 17:56 | 24C | 0.83284 | 2.128e-06 | 3.0398e-06 | 0.83284 | 28.5201 | 7.9449e-05
SWL2008Arctic#361 | 425 | 2008-12-04 17:59 | 24C | 0.9428 | 2.7425e-06 | 3.0398e-06 | 0.9428 | 32.7601 | 0.00010656
SWL2008Arctic#362 | 426 | 2008-12-04 18:01 | 24C | 0.94574 | 5.0345e-06 | 3.0398e-06 | 0.94574 | 32.8748 | 0.00019505
SWL2008Arctic#363 | 427 | 2008-12-04 18:04 | 24C | 0.90874 | 3.1417e-06 | 3.0398e-06 | 0.90875 | 31.4378 | 0.00012105
SWL2008Arctic#364 | 428 | 2008-12-04 18:06 | 24C | 0.8513 | 3.2247e-06 | 3.0398e-06 | 0.8513 | 29.2258 | 0.00012338
SWL2008Arctic#365 | 428 d | 2008-12-04 18:09 | 24C | 0.8513 | 1.4046e-06 | 2.9802e-06 | 0.8513 | 29.2259 | 5.2235e-05
SWL2008Arctic#366 | 429 | 2008-12-04 18:11 | 24C | 0.83974 | 2.4912e-06 | 3.0994e-06 | 0.83975 | 28.7838 | 9.4467e-05
SWL2008Arctic#367 | 430 | 2008-12-04 18:14 | 24C | 0.94362 | 3.204e-06 | 2.9802e-06 | 0.94363 | 32.7923 | 0.0001271
SWL2008Arctic#368 | 431 | 2008-12-04 18:17 | 24C | 0.93643 | 1.6829e-06 | 3.0398e-06 | 0.93644 | 32.5125 | 6.4686e-05
SWL2008Arctic#369 | 431 d | 2008-12-04 18:20 | 24C | 0.93652 | 3.3593e-06 | 3.0994e-06 | 0.93652 | 32.5156 | 0.00013117
SWL2008Arctic#370 | 432 | 2008-12-04 18:22 | 24C | 0.88665 | 2.475e-06 | 3.0994e-06 | 0.88665 | 30.5842 | 9.4885e-05
SWL2008Arctic#371 | 433 | 2008-12-04 18:24 | 24C | 0.88373 | 3.8647e-06 | 2.9802e-06 | 0.88373 | 30.4715 | 0.00014643
SWL2008Arctic#372 | 434 | 2008-12-04 18:26 | 24C | 0.94115 | 3.6104e-06 | 2.9802e-06 | 0.94115 | 32.696 | 0.00014238 | 4 flushes
SWL2008Arctic#373 | 434 d | 2008-12-04 18:28 | 24C | 0.94114 | 3.3587e-06 | 3.0398e-06 | 0.94114 | 32.6955 | 0.00012795
SWL2008Arctic#374 | 435 | 2008-12-04 18:31 | 24C | 0.94156 | 1.3551e-06 | 3.0994e-06 | 0.94156 | 32.7119 | 5.2235e-05
SWL2008Arctic#375 | 436 | 2008-12-04 18:33 | 24C | 0.93025 | 1.3713e-06 | 3.0398e-06 | 0.93025 | 32.2718 | 5.2235e-05
SWL2008Arctic#376 | 437 | 2008-12-04 18:35 | 24C | 0.89407 | 4.6216e-06 | 3.0994e-06 | 0.89407 | 30.8704 | 0.00018085
SWL2008Arctic#377 | 438 | 2008-12-04 18:37 | 24C | 0.89333 | 4.1892e-06 | 2.9802e-06 | 0.89334 | 30.8421 | 0.0001636
SWL2008Arctic#378 | 453 | 2008-12-04 18:40 | 24C | 0.9364 | 3.2144e-06 | 2.9206e-06 | 0.9364 | 32.5109 | 0.00012554 | 4 flushes
SWL2008Arctic#379 | 454 | 2008-12-04 18:43 | 24C | 0.93728 | 2.8901e-06 | 2.9206e-06 | 0.93729 | 32.5456 | 0.00011145
SWL2008Arctic#380 | 455 | 2008-12-04 18:46 | 24C | 0.91544 | 3.1533e-06 | 3.0994e-06 | 0.91544 | 31.697 | 0.0001228
SWL2008Arctic#381 | 455 d | 2008-12-04 18:49 | 24C | 0.91542 | 2.7425e-06 | 3.0398e-06 | 0.91542 | 31.6963 | 0.00010448
SWL2008Arctic#382 | 456 | 2008-12-04 18:51 | 24C | 0.90887 | 2.1174e-06 | 3.0994e-06 | 0.90887 | 31.4426 | 8.0863e-05
SWL2008Arctic#383 | 457 | 2008-12-04 18:53 | 24C | 0.90793 | 1.1196e-06 | 3.0994e-06 | 0.90793 | 31.4063 | 4.2663e-05
SWL2008Arctic#384 | cal check | 2008-12-04 19:01 | 24C | 0.99997 | 1.7705e-06 | 3.0994e-06 | 0.99998 | 34.999 | 7.081e-05 | k15=0.99984 salinity 34.994 @ day end