## Bottle
2008-05 May WCVI Bottle data
Chlorophyll data analyzed at sea by Marie Robert using Turner Designs 10AU fluorometer calibrated with pure chlorophyll a.
Precision was determined by analyzing replicate samples drawn from the same Niskin
Pooled standard deviation of pairs of samples (Sp) was calucalated by:
Sp = SQRT{sum (d*d)/2k}
where k = no. of pairs and d = difference between pairs
For replicate samples drawn from the same Niskin bottle:
Sp for chlorophyll for the range 0.21 to 3.05 ug/L was 0.05, k = 8
Cruise | Cast | Stn | Niskin | S.N. | Depth | CHL | Flag:CHL | Comments
|  |  | No. |  | db | ug/L
2008-05 | 1 | LB01 | 2 | 2 | 20 | 1.9851
2008-05 | 1 | LB01 | 3 | 3 | 10 | 8.202
2008-05 | 1 | LB01 | 4 | 4 | 5 | 6.8469
2008-05 | 2 | LB02 | 4 | 8 | 20 | 6.948
2008-05 | 2 | LB02 | 5 | 9 | 10 | 8.1373
2008-05 | 2 | LB02 | 6 | 10 | 5 | 8.4695
2008-05 | 4 | LB04 | 5 | 15 | 20 | 6.6567
2008-05 | 4 | LB04 | 6 | 16 | 10 | 6.8556
2008-05 | 4 | LB04 | 7 | 17 | 5 | 3.37
2008-05 | 8 | LB06 | 1 | 18 | Bot-10 | 0.13115
2008-05 | 8 | LB06 | 2 | 19 | 100 | 0.1367
2008-05 | 8 | LB06 | 3 | 20 | 75 | 0.10698
2008-05 | 27 | LB08 | 1 | 26 | Bot-10 | 0.11293
2008-05 | 27 | LB08 | 2 | 27 | 125 | 2.1521
2008-05 | 27 | LB08 | 3 | 28 | 100 | 0.17884
2008-05 | 29 | LB09 | 1 | 35 | Bot-10 | 0.059614
2008-05 | 29 | LB09 | 2 | 36 | 125 | 0.089421
2008-05 | 29 | LB09 | 3 | 37 | 100 | 0.14859
2008-05 | 31 | LB11 | 1 | 44 | Bot-10 | 0.04101
2008-05 | 31 | LB11 | 2 | 45 | 175 | 0.033284
2008-05 | 31 | LB11 | 3 | 46 | 150 | 0.024368 |  | Generic volume
2008-05 | 33 | LB12 | 13 | 67 | 20 | 10.2834
2008-05 | 33 | LB12 | 14 | 68 | 10 | 10.194
2008-05 | 33 | LB12 | 15 | 69 | 5 | 9.7176
2008-05 | 36 | LB14 | 21 | 90 | 20 | 2.045 | f
2008-05 | 36 | LB14 | 22 | 91 | 10 | 2.03 | f
2008-05 | 36 | LB14 | 23 | 92 | 5 | 2.01 | f
2008-05 | 39 | LC11 | 17 | 109 | 20 | 1.8425
2008-05 | 39 | LC11 | 18 | 110 | 10 | 2.0567
2008-05 | 39 | LC11 | 19 | 111 | 5 | 1.7593
2008-05 | 42 | LC09 | 14 | 125 | 20 | 2.7005
2008-05 | 42 | LC09 | 15 | 126 | 10 | 1.9851
2008-05 | 42 | LC09 | 16 | 127 | 5 | 2.0805
2008-05 | 46 | LC08/A1 | 9 | 136 | 20 | 2.772
2008-05 | 46 | LC08/A1 | 10 | 137 | 10 | 2.1278
2008-05 | 46 | LC08/A1 | 11 | 138 | 5 | 2.0327
2008-05 | 50 | LC06/B6 | 5 | 143 | 20 | 7.4294
2008-05 | 50 | LC06/B6 | 6 | 144 | 10 | 6.9152
2008-05 | 50 | LC06/B6 | 7 | 145 | 5 | 7.2133
2008-05 | 56 | LC04 | 8 | 153 | 20 | 3.3965
2008-05 | 56 | LC04 | 9 | 154 | 10 | 4.2258
2008-05 | 56 | LC04 | 10 | 155 | 5 | 5.8422
2008-05 | 58 | LC02 | 5 | 160 | 20 | 2.0505
2008-05 | 58 | LC02 | 6 | 161 | 10 | 4.0299
2008-05 | 58 | LC02 | 7 | 162 | 5 | 4.6976
2008-05 | 59 | LC01 | 5 | 167 | 20 | 5.6633
2008-05 | 59 | LC01 | 6 | 168 | 10 | 7.2511
2008-05 | 59 | LC01 | 7 | 169 | 5 | 8.0832
2008-05 | 60 | LG01 | 3 | 172 | 20 | 0.22 | f
2008-05 | 60 | LG01 | 4 | 173 | 10 | 1.12 | f
2008-05 | 60 | LG01 | 5 | 174 | 5 | 1.96 | d,f | variability > 10 %
2008-05 | 61 | LG02 | 5 | 179 | 20 | 0.39216
2008-05 | 61 | LG02 | 6 | 180 | 10 | 2.933
2008-05 | 64 | LG04 | 7 | 188 | 20 | 4.1193
2008-05 | 64 | LG04 | 8 | 189 | 10 | 4.2266
2008-05 | 64 | LG04 | 9 | 190 | 5 | 3.559
2008-05 | 68 | LG06 | 15 | 205 | 20 | 7.6671
2008-05 | 68 | LG06 | 16 | 206 | 10 | 5.3491
2008-05 | 68 | LG06 | 17 | 207 | 5 | 4.6954
2008-05 | 76 | LG09 | 18 | 225 | 20 | 0.4948
2008-05 | 76 | LG09 | 19 | 226 | 10 | 0.41383
2008-05 | 76 | LG09 | 20 | 227 | 5 | 0.49331
2008-05 | 83 | LBP7 | 18 | 245 | 20 | 3.4934
2008-05 | 83 | LBP7 | 19 | 246 | 10 | 5.6047
2008-05 | 83 | LBP7 | 20 | 247 | 5 | 4.3388
2008-05 | 86 | LBP5 | 16 | 263 | 20 | 1.0342
2008-05 | 86 | LBP5 | 17 | 264 | 10 | 1.7884
2008-05 | 86 | LBP5 | 18 | 265 | 5 | 1.7288
2008-05 | 90 | LBP3 | 8 | 273 | 20 | 1.1335
2008-05 | 90 | LBP3 | 9 | 274 | 10 | 7.0941
2008-05 | 90 | LBP3 | 10 | 275 | 5 | 4.936
2008-05 | 109 | CS02 | 13 | 288 | 20 | 0.68 | f
2008-05 | 109 | CS02 | 14 | 289 | 10 | 0.59 | f
2008-05 | 109 | CS02 | 15 | 290 | 5 | 0.66 | f
2008-05 | 113 | CS04 | 5 | 295 | 20 | 1.1029
2008-05 | 113 | CS04 | 6 | 296 | 10 | 0.68556
2008-05 |  | Loop 1 |  |  |  | 6.2942
2008-05 |  | Loop 2 |  |  |  | 5.2897
2008-05 |  | Loop 3 |  |  |  | 1.7288

## Chl data
Cruise 2008-05 May WCVI chlorophyll analysis
Analyzed using Water Properties Turner 10 AU calibrated with pure chlorophyll a April 23, 2008
Samples analyzed on cruise 2008-26 by Marie Robert
April 23, 2008: chl (ug/L)= 0.9537*(1.93/(1.93-1)*(Fo-Fa)*(vol ext/vol filtered)
April 23, 2008: phaeo (ug/L)= 0.9537*(1.93/(1.93-1)*((1.93*Fa)-Fo)*1(vol ext/vol filtered)
Date | Sample | Station | Sampling | Niskin | Cast | Nominal | Volume | Vol.acet. | Before | After | Chl.a | Phaeo | RATIO | Scale | Comments
(analyzed) | Number |  | Date | Number | no. | Depth | Filtered (L) | (ml) | acid | acid | ug/l |  | Rb/Ra
(local) |  |  | UTC | [8 empty] | ug/L
2008-06-11 | 2 | LB01 | 2008-05-22 | 2 | 1 | 20 | 333 | 10 | 88.1 | 54.7 | 1.9851 | 1.0384 | 1.6106 | H
2008-06-11 | 3 | LB01 | 2008-05-22 | 3 | 1 | 10 | 333 | 15 | 223 | 131 | 8.202 | 2.6594 | 1.7023 | H
2008-06-11 | 4 | LB01 | 2008-05-22 | 4 | 1 | 5 | 333 | 15 | 176 | 99.2 | 6.8469 | 1.3779 | 1.7742 | H
2008-06-11 | 8 | LB02 | 2008-05-22 | 4 | 2 | 20 | 332 | 15 | 174 | 96.3 | 6.948 | 1.0604 | 1.8069 | H
2008-06-11 | 9 | LB02 | 2008-05-22 | 5 | 2 | 10 | 332 | 15 | 210 | 119 | 8.1373 | 1.7589 | 1.7647 | H
2008-06-11 | 10 | LB02 | 2008-05-22 | 6 | 2 | 5 | 333 | 15 | 216 | 121 | 8.4695 | 1.5628 | 1.7851 | H
2008-06-11 | 15 | LB04 | 2008-05-22 | 5 | 4 | 20 | 333 | 10 | 263 | 151 | 6.6567 | 1.6897 | 1.7417 | H
2008-06-11 | 16 | LB04 | 2008-05-22 | 6 | 4 | 10 | 332 | 10 | 262 | 147 | 6.8556 | 1.2942 | 1.7823 | H
2008-06-11 | 17 | LB04 | 2008-05-22 | 7 | 4 | 5 | 333 | 10 | 139 | 82.3 | 3.37 | 1.1791 | 1.6889 | H
2008-06-11 | 18 | LB06 | 2008-05-22 | 1 | 8 | 108 | 332 | 10 | 17.8 | 15.6 | 0.13115 | 0.73373 | 1.141 | M
2008-06-11 | 19 | LB06 | 2008-05-22 | 2 | 8 | 100 | 333 | 10 | 16.8 | 14.5 | 0.1367 | 0.66478 | 1.1586 | M
2008-06-11 | 20 | LB06 | 2008-05-22 | 3 | 8 | 75 | 333 | 10 | 13.3 | 11.5 | 0.10698 | 0.52867 | 1.1565 | M
2008-06-11 | 26 | LB08 | 2008-05-23 | 1 | 27 | 127 | 333 | 10 | 15.6 | 13.7 | 0.11293 | 0.64433 | 1.1387 | M
2008-06-11 | 27 | LB08 | 2008-05-23 | 2 | 27 | 125 | 332 | 10 | 90.6 | 54.5 | 2.1521 | 0.86947 | 1.6624 | H
2008-06-11 | 28 | LB08 | 2008-05-23 | 3 | 27 | 100 | 332 | 10 | 18 | 15 | 0.17884 | 0.65277 | 1.2 | M
2008-06-11 | 35 | LB09 | 2008-05-23 | 1 | 29 | 140 | 332 | 10 | 13.8 | 12.8 | 0.059614 | 0.65003 | 1.0781 | M
2008-06-11 | 36 | LB09 | 2008-05-23 | 2 | 29 | 125 | 332 | 10 | 15.4 | 13.9 | 0.089421 | 0.68121 | 1.1079 | M
2008-06-11 | 37 | LB09 | 2008-05-23 | 3 | 29 | 100 | 333 | 10 | 15.7 | 13.2 | 0.14859 | 0.58104 | 1.1894 | M
2008-06-11 | 44 | LB11 | 2008-05-23 | 1 | 31 | 195 | 333 | 10 | 5.46 | 4.77 | 0.04101 | 0.22265 | 1.1447 | M
2008-06-11 | 45 | LB11 | 2008-05-23 | 2 | 31 | 175 | 333 | 10 | 6.23 | 5.67 | 0.033284 | 0.28012 | 1.0988 | M
2008-06-11 | 46 | LB11 | 2008-05-23 | 3 | 31 | 150 | 333 | 10 | 6.33 | 5.92 | 0.024368 | 0.30286 | 1.0693 | M | Generic volume
2008-06-11 | 67 | LB12 | 2008-05-23 | 13 | 33 | 20 | 332 | 15 | 277 | 162 | 10.2834 | 3.1888 | 1.7099 | H
2008-06-11 | 68 | LB12 | 2008-05-23 | 14 | 33 | 10 | 332 | 15 | 274 | 160 | 10.194 | 3.1118 | 1.7125 | H
2008-06-11 | 69 | LB12 | 2008-05-23 | 15 | 33 | 5 | 333 | 15 | 269 | 160 | 9.7176 | 3.5483 | 1.6812 | H
2008-06-11 | 90 a | LB14 | 2008-05-23 | 21 | 36 | 20 | 332 | 10 | 79.6 | 45.5 | 2.0328 | 0.48973 | 1.7495 | H
2008-06-11 | 90 b | LB14 | 2008-05-23 | 21 | 36 | 20 | 330 | 10 | 80.9 | 46.6 | 2.0572 | 0.54206 | 1.7361 | H
2008-06-11 | 91 a | LB14 | 2008-05-23 | 22 | 36 | 10 | 332 | 10 | 77.9 | 44.4 | 1.9971 | 0.46451 | 1.7545 | H
2008-06-11 | 91 b | LB14 | 2008-05-23 | 22 | 36 | 10 | 332 | 10 | 80.6 | 46.1 | 2.0567 | 0.49915 | 1.7484 | H
2008-06-11 | 92 a | LB14 | 2008-05-23 | 23 | 36 | 5 | 333 | 10 | 77.5 | 44 | 1.9911 | 0.44101 | 1.7614 | H
2008-06-11 | 92 b | LB14 | 2008-05-23 | 23 | 36 | 5 | 333 | 10 | 78.9 | 44.8 | 2.0267 | 0.44957 | 1.7612 | H
2008-06-11 | 109 | LC11 | 2008-05-24 | 17 | 39 | 20 | 333 | 10 | 74.6 | 43.6 | 1.8425 | 0.56748 | 1.711 | H
2008-06-11 | 110 | LC11 | 2008-05-24 | 18 | 39 | 10 | 332 | 10 | 81.1 | 46.6 | 2.0567 | 0.52687 | 1.7403 | H
2008-06-11 | 111 | LC11 | 2008-05-24 | 19 | 39 | 5 | 333 | 10 | 72.8 | 43.2 | 1.7593 | 0.62858 | 1.6852 | H
2008-06-11 | 125 | LC09 | 2008-05-24 | 14 | 42 | 20 | 332 | 10 | 107 | 61.7 | 2.7005 | 0.7202 | 1.7342 | H
2008-06-11 | 126 | LC09 | 2008-05-24 | 15 | 42 | 10 | 333 | 10 | 80.3 | 46.9 | 1.9851 | 0.60725 | 1.7122 | H
2008-06-11 | 127 | LC09 | 2008-05-24 | 16 | 42 | 5 | 332 | 10 | 82 | 47.1 | 2.0805 | 0.53074 | 1.741 | H
2008-06-11 | 136 | LC08/A1 | 2008-05-24 | 9 | 46 | 20 | 332 | 10 | 111 | 64.5 | 2.772 | 0.80389 | 1.7209 | H
2008-06-11 | 137 | LC08/A1 | 2008-05-24 | 10 | 46 | 10 | 333 | 10 | 84.5 | 48.7 | 2.1278 | 0.5641 | 1.7351 | H
2008-06-11 | 138 | LC08/A1 | 2008-05-24 | 11 | 46 | 5 | 333 | 10 | 79.8 | 45.6 | 2.0327 | 0.48784 | 1.75 | H
2008-06-11 | 143 | LC06/B6 | 2008-05-24 | 5 | 50 | 20 | 333 | 10 | 311 | 186 | 7.4294 | 2.8517 | 1.672 | H
2008-06-11 | 144 | LC06/B6 | 2008-05-24 | 6 | 50 | 10 | 332 | 10 | 303 | 187 | 6.9152 | 3.4522 | 1.6203 | H
2008-06-11 | 145 | LC06/B6 | 2008-05-24 | 7 | 50 | 5 | 332 | 10 | 304 | 183 | 7.2133 | 2.9324 | 1.6612 | H
2008-06-11 | 153 | LC04 | 2008-05-24 | 8 | 56 | 20 | 310 | 10 | 130 | 76.8 | 3.3965 | 1.1635 | 1.6927 | H
2008-06-11 | 154 | LC04 | 2008-05-24 | 9 | 56 | 10 | 333 | 10 | 163 | 91.9 | 4.2258 | 0.8539 | 1.7737 | H
2008-06-11 | 155 | LC04 | 2008-05-24 | 10 | 56 | 5 | 332 | 10 | 222 | 124 | 5.8422 | 1.0325 | 1.7903 | H
2008-06-11 | 160 | LC02 | 2008-05-24 | 5 | 58 | 20 | 333 | 10 | 94.7 | 60.2 | 2.0505 | 1.277 | 1.5731 | H
2008-06-11 | 161 | LC02 | 2008-05-24 | 6 | 58 | 10 | 332 | 10 | 156 | 88.4 | 4.0299 | 0.87108 | 1.7647 | H
2008-06-11 | 162 | LC02 | 2008-05-24 | 7 | 58 | 5 | 332 | 10 | 178 | 99.2 | 4.6976 | 0.80217 | 1.7944 | H
2008-06-11 | 167 | LC01 | 2008-05-24 | 5 | 59 | 20 | 332 | 10 | 225 | 130 | 5.6633 | 1.544 | 1.7308 | H
2008-06-11 | 168 | LC01 | 2008-05-24 | 6 | 59 | 10 | 333 | 10 | 284 | 162 | 7.2511 | 1.7034 | 1.7531 | H
2008-06-11 | 169 | LC01 | 2008-05-24 | 7 | 59 | 5 | 333 | 10 | 307 | 171 | 8.0832 | 1.3688 | 1.7953 | H
2008-06-11 | 172 a | LG01 | 2008-05-24 | 3 | 60 | 20 | 332 | 10 | 28.7 | 25.1 | 0.21461 | 1.177 | 1.1434 | M
2008-06-11 | 172 b | LG01 | 2008-05-24 | 3 | 60 | 20 | 333 | 10 | 26.7 | 23 | 0.21991 | 1.0514 | 1.1609 | M
2008-06-11 | 173 a | LG01 | 2008-05-24 | 4 | 60 | 10 | 330 | 10 | 59.8 | 42.4 | 1.0436 | 1.3214 | 1.4104 | H
2008-06-11 | 173 b | LG01 | 2008-05-24 | 4 | 60 | 10 | 333 | 10 | 66.3 | 46.3 | 1.1887 | 1.3705 | 1.432 | H
2008-06-11 | 174 a | LG01 | 2008-05-24 | 5 | 60 | 5 | 333 | 10 | 134 | 82.6 | 3.055 | 1.5107 | 1.6223 | H
2008-06-11 | 174 b | LG01 | 2008-05-24 | 5 | 60 | 5 | 332 | 10 | 48.7 | 34.1 | 0.87036 | 1.0202 | 1.4282 | H
2008-06-11 | 179 | LG02 | 2008-05-24 | 5 | 61 | 20 | 323 | 10 | 36 | 29.6 | 0.39216 | 1.2946 | 1.2162 | M
2008-06-11 | 180 | LG02 | 2008-05-24 | 6 | 61 | 10 | 332 | 10 | 129 | 79.8 | 2.933 | 1.4912 | 1.6165 | H
2008-06-11 | 188 | LG04 | 2008-05-24 | 7 | 64 | 20 | 332 | 10 | 155 | 85.9 | 4.1193 | 0.64306 | 1.8044 | H
2008-06-11 | 189 | LG04 | 2008-05-24 | 8 | 64 | 10 | 332 | 10 | 170 | 99.1 | 4.2266 | 1.2676 | 1.7154 | H
2008-06-11 | 190 | LG04 | 2008-05-24 | 9 | 64 | 5 | 332 | 10 | 142 | 82.3 | 3.559 | 1.0038 | 1.7254 | H
2008-06-11 | 205 | LG06 | 2008-05-25 | 15 | 68 | 20 | 333 | 15 | 219 | 133 | 7.6671 | 3.3602 | 1.6466 | H
2008-06-11 | 206 | LG06 | 2008-05-25 | 16 | 68 | 10 | 333 | 15 | 152 | 92 | 5.3491 | 2.2787 | 1.6522 | H
2008-06-11 | 207 | LG06 | 2008-05-25 | 17 | 68 | 5 | 333 | 10 | 210 | 131 | 4.6954 | 2.5456 | 1.6031 | H
2008-06-11 | 225 | LG09 | 2008-05-25 | 18 | 76 | 20 | 332 | 10 | 20.6 | 12.3 | 0.4948 | 0.18713 | 1.6748 | M
2008-06-11 | 226 | LG09 | 2008-05-25 | 19 | 76 | 10 | 330 | 10 | 17.2 | 10.3 | 0.41383 | 0.16067 | 1.6699 | M
2008-06-11 | 227 | LG09 | 2008-05-25 | 20 | 76 | 5 | 333 | 10 | 19.7 | 11.4 | 0.49331 | 0.13682 | 1.7281 | M
2008-06-11 | 245 | LBP7 | 2008-05-25 | 18 | 83 | 20 | 332 | 10 | 142 | 83.4 | 3.4934 | 1.1304 | 1.7026 | H
2008-06-11 | 246 | LBP7 | 2008-05-25 | 19 | 83 | 10 | 330 | 15 | 152 | 89.7 | 5.6047 | 1.9001 | 1.6945 | H
2008-06-11 | 247 | LBP7 | 2008-05-25 | 20 | 83 | 5 | 333 | 10 | 176 | 103 | 4.3388 | 1.3545 | 1.7087 | H
2008-06-11 | 263 | LBP5 | 2008-05-26 | 16 | 86 | 20 | 333 | 10 | 53.2 | 35.8 | 1.0342 | 0.94466 | 1.486 | H
2008-06-11 | 264 | LBP5 | 2008-05-26 | 17 | 86 | 10 | 332 | 10 | 72.6 | 42.6 | 1.7884 | 0.57337 | 1.7042 | H
2008-06-11 | 265 | LBP5 | 2008-05-26 | 18 | 86 | 5 | 332 | 10 | 68.7 | 39.7 | 1.7288 | 0.4722 | 1.7305 | H
2008-06-11 | 273 | LBP3 | 2008-05-26 | 8 | 90 | 20 | 330 | 10 | 62.8 | 43.9 | 1.1335 | 1.3151 | 1.4305 | H
2008-06-11 | 274 | LBP3 | 2008-05-26 | 9 | 90 | 10 | 332 | 10 | 301 | 182 | 7.0941 | 2.9962 | 1.6538 | H
2008-06-11 | 275 | LBP3 | 2008-05-26 | 10 | 90 | 5 | 332 | 15 | 145 | 89.8 | 4.936 | 2.5319 | 1.6147 | H
2008-06-11 | 288 a | CS02 | 2008-05-26 | 13 | 109 | 20 | 332 | 10 | 31.4 | 19.4 | 0.71537 | 0.36019 | 1.6186 | M
2008-06-11 | 288 b | CS02 | 2008-05-26 | 13 | 109 | 20 | 330 | 10 | 28.3 | 17.4 | 0.65373 | 0.31679 | 1.6264 | M
2008-06-11 | 289 a | CS02 | 2008-05-26 | 14 | 109 | 10 | 333 | 10 | 24 | 14.5 | 0.56463 | 0.23685 | 1.6552 | M
2008-06-11 | 289 b | CS02 | 2008-05-26 | 14 | 109 | 10 | 332 | 10 | 25.5 | 15.1 | 0.61999 | 0.21717 | 1.6887 | M
2008-06-11 | 290 a | CS02 | 2008-05-26 | 15 | 109 | 5 | 332 | 10 | 26.4 | 15.7 | 0.63787 | 0.23255 | 1.6815 | M
2008-06-11 | 290 b | CS02 | 2008-05-26 | 15 | 109 | 5 | 332 | 10 | 27.8 | 16.3 | 0.68556 | 0.21813 | 1.7055 | M
2008-06-11 | 295 | CS04 | 2008-05-26 | 5 | 113 | 20 | 332 | 10 | 44.5 | 26 | 1.1029 | 0.33861 | 1.7115 | H/M
2008-06-11 | 296 | CS04 | 2008-05-26 | 6 | 113 | 10 | 332 | 10 | 28 | 16.5 | 0.68556 | 0.22922 | 1.697 | M
|  | Loop 1 | 2009-05-22 |  |  |  | 333 | 15 | 169 | 98.4 | 6.2942 | 1.8644 | 1.7175 | H
|  | Loop 2 | 2008-05-23 |  |  |  | 333 | 10 | 206 | 117 | 5.2897 | 1.1774 | 1.7607 | H
|  | Loop 3 | 2008-05-24 |  |  |  | 332 | 10 | 72.1 | 43.1 | 1.7288 | 0.6607 | 1.6729 | H
88

## duplicates
Duplicates: 2008-05 |  |  |  |  | Chlorophyll duplicates 2008-05
Date | Sample | Station | Sampling | Niskin | Cast | Nominal | Volume | Vol.acet. | Before | After | Chl.a | Phaeo | RATIO | Scale | diff sq | avg | Comments
(analyzed) | Number |  | Date | Number | no. | Depth | Filtered | (ml) | acid | acid | ug/l |  | Rb/Ra |  | Chl | Chl
(local) |  |  | UTC |  |  |  | (ml) |  |  |  |  | ug/L
2008-06-11 | 90 a | LB14 | 2008-05-23 | 21 | 36 | 20 | 332 | 10 | 79.6 | 45.5 | 2.0328 | 0.48973 | 1.7495 | H | 0.00059123 | 2.045
2008-06-11 | 90 b | LB14 | 2008-05-23 | 21 | 36 | 20 | 330 | 10 | 80.9 | 46.6 | 2.0572 | 0.54206 | 1.7361 | H
2008-06-11 | 91 a | LB14 | 2008-05-23 | 22 | 36 | 10 | 332 | 10 | 77.9 | 44.4 | 1.9971 | 0.46451 | 1.7545 | H | 0.0035538 | 2.0269
2008-06-11 | 91 b | LB14 | 2008-05-23 | 22 | 36 | 10 | 332 | 10 | 80.6 | 46.1 | 2.0567 | 0.49915 | 1.7484 | H
2008-06-11 | 92 a | LB14 | 2008-05-23 | 23 | 36 | 5 | 333 | 10 | 77.5 | 44 | 1.9911 | 0.44101 | 1.7614 | H | 0.0012717 | 2.0089
2008-06-11 | 92 b | LB14 | 2008-05-23 | 23 | 36 | 5 | 333 | 10 | 78.9 | 44.8 | 2.0267 | 0.44957 | 1.7612 | H
2008-06-11 | 172 a | LG01 | 2008-05-24 | 3 | 60 | 20 | 332 | 10 | 28.7 | 25.1 | 0.21461 | 1.177 | 1.1434 | M | 2.808e-05 | 0.21726
2008-06-11 | 172 b | LG01 | 2008-05-24 | 3 | 60 | 20 | 333 | 10 | 26.7 | 23 | 0.21991 | 1.0514 | 1.1609 | M
2008-06-11 | 173 a | LG01 | 2008-05-24 | 4 | 60 | 10 | 330 | 10 | 59.8 | 42.4 | 1.0436 | 1.3214 | 1.4104 | H | 0.021063 | 1.1161
2008-06-11 | 173 b | LG01 | 2008-05-24 | 4 | 60 | 10 | 333 | 10 | 66.3 | 46.3 | 1.1887 | 1.3705 | 1.432 | H
2008-06-11 | 174 a | LG01 | 2008-05-24 | 5 | 60 | 5 | 333 | 10 | 134 | 82.6 | 3.055 | 1.5107 | 1.6223 | H |  | 1.9627 | Not duplicates
2008-06-11 | 174 b | LG01 | 2008-05-24 | 5 | 60 | 5 | 332 | 10 | 48.7 | 34.1 | 0.87036 | 1.0202 | 1.4282 | H
2008-06-11 | 288 a | CS02 | 2008-05-26 | 13 | 109 | 20 | 332 | 10 | 31.4 | 19.4 | 0.71537 | 0.36019 | 1.6186 | M | 0.0037991 | 0.68455
2008-06-11 | 288 b | CS02 | 2008-05-26 | 13 | 109 | 20 | 330 | 10 | 28.3 | 17.4 | 0.65373 | 0.31679 | 1.6264 | M
2008-06-11 | 289 a | CS02 | 2008-05-26 | 14 | 109 | 10 | 333 | 10 | 24 | 14.5 | 0.56463 | 0.23685 | 1.6552 | M | 0.003064 | 0.59231
2008-06-11 | 289 b | CS02 | 2008-05-26 | 14 | 109 | 10 | 332 | 10 | 25.5 | 15.1 | 0.61999 | 0.21717 | 1.6887 | M
2008-06-11 | 290 a | CS02 | 2008-05-26 | 15 | 109 | 5 | 332 | 10 | 26.4 | 15.7 | 0.63787 | 0.23255 | 1.6815 | M | 0.0022744 | 0.66172
2008-06-11 | 290 b | CS02 | 2008-05-26 | 15 | 109 | 5 | 332 | 10 | 27.8 | 16.3 | 0.68556 | 0.21813 | 1.7055 | M
[14 empty] | sum | 0.035645
[14 empty] | count | 8
[14 empty] | Sp | 0.0472
[14 empty] | min | 0.21461
[14 empty] | max | 3.055