## File List
Number of Files= |  | 13
Pair # | Primary File | Secondary File | First Row in Main | Last Row in Main | Comparison
1 | 2008-07-0003.mrgt | 2008-07-0003.sam | 11 | 20 | 2008-07-0003.mrgt & 2008-07-0003.sam
2 | 2008-07-0008.mrgt | 2008-07-0008.sam | 22 | 34 | 2008-07-0008.mrgt & 2008-07-0008.sam
3 | 2008-07-0013.mrgt | 2008-07-0013.sam | 36 | 46 | 2008-07-0013.mrgt & 2008-07-0013.sam
4 | 2008-07-0017.mrgt | 2008-07-0017.sam | 48 | 54 | 2008-07-0017.mrgt & 2008-07-0017.sam
5 | 2008-07-0018.mrgt | 2008-07-0018.sam | 56 | 69 | 2008-07-0018.mrgt & 2008-07-0018.sam
6 | 2008-07-0023.mrgt | 2008-07-0023.sam | 71 | 82 | 2008-07-0023.mrgt & 2008-07-0023.sam
7 | 2008-07-0027.mrgt | 2008-07-0027.sam | 84 | 95 | 2008-07-0027.mrgt & 2008-07-0027.sam
8 | 2008-07-0030.mrgt | 2008-07-0030.sam | 97 | 109 | 2008-07-0030.mrgt & 2008-07-0030.sam
9 | 2008-07-0033.mrgt | 2008-07-0033.sam | 111 | 124 | 2008-07-0033.mrgt & 2008-07-0033.sam
10 | 2008-07-0049.mrgt | 2008-07-0049.sam | 126 | 137 | 2008-07-0049.mrgt & 2008-07-0049.sam
11 | 2008-07-0052.mrgt | 2008-07-0052.sam | 139 | 146 | 2008-07-0052.mrgt & 2008-07-0052.sam
12 | 2008-07-0057.mrgt | 2008-07-0057.sam | 148 | 157 | 2008-07-0057.mrgt & 2008-07-0057.sam
13 | 2008-07-0058.mrgt | 2008-07-0058.sam | 159 | 169 | 2008-07-0058.mrgt & 2008-07-0058.sam

## (DOX_CTD - DOX_BOT)
Calculation of Linear Least Squares Fit For
(DOX_CTD - DOX_BOT)
1
Fit Equation: Diff = m * Prop + b
where: Diff =Diff (DOX_CTD - DOX_BOT), Prop=Press*
Coefficients |  |  |  | Error Estimates |  |  |  | Regression Line Limits
| Value | Std Err. |  | Coeff of Determination |  | 0.00043935 |  | X | CALC Y
m= | -1.5305e-05 | 6.3063e-05 |  | Std Dev of Resid |  | 0.066216 |  | 2.7173 | -0.14483
b= | -0.14479 | 0.0086289 |  | Resid Sum of Squares |  | 0.58753 |  | 390.045 | -0.15076
# of Values Extracted = |  |  | 147
# of Values Used in Fit = |  |  | 136
File | Use | Press* | DOX_CTD | DOX_CTD | Diff (DOX_CTD - DOX_BOT) |  |  |  | Fit vs. | Press*
Pair # | in Fit? | Average | Average | Std Dev | Measured | Fit | Resid |  | X | Y
1 | YES | 160.18 | 5.6539 | 0.0018751 | -0.19513 | -0.14724 | 0.047893 |  | 160.18 | -0.19513
1 | YES | 150.116 | 5.6476 | 0.0015038 | -0.096413 | -0.14709 | -0.050672 |  | 150.116 | -0.096413
1 | YES | 125.027 | 5.6041 | 0.0020806 | -0.063934 | -0.1467 | -0.082767 |  | 125.027 | -0.063934
1 | YES | 100.008 | 5.6659 | 0.002085 | -0.06105 | -0.14632 | -0.085268 |  | 100.008 | -0.06105
1 | YES | 74.3474 | 5.6703 | 0.003782 | -0.068719 | -0.14593 | -0.077207 |  | 74.3474 | -0.068719
1 | YES | 49.626 | 5.4246 | 0.0020172 | -0.069372 | -0.14555 | -0.076175 |  | 49.626 | -0.069372
1 | YES | 29.6121 | 5.5789 | 0.0032471 | -0.059149 | -0.14524 | -0.086092 |  | 29.6121 | -0.059149
1 | YES | 19.8797 | 5.3828 | 0.0020443 | -0.086231 | -0.14509 | -0.058861 |  | 19.8797 | -0.086231
1 | NO | 9.6658 | 5.68 | 0.017975 | 0.11997 | -0.14494 | -0.2649 |  | 3.116 | -0.055917
1 | YES | 3.116 | 5.8021 | 0.0019042 | -0.055917 | -0.14484 | -0.088918 |  | 320.027 | -0.095496
2 | YES | 320.027 | 2.9445 | 0.001119 | -0.095496 | -0.14969 | -0.05419 |  | 249.88 | -0.014703
2 | YES | 249.88 | 3.4733 | 0.0018423 | -0.014703 | -0.14861 | -0.13391 |  | 200.059 | -0.052306
2 | YES | 200.059 | 3.7177 | 0.0012705 | -0.052306 | -0.14785 | -0.095544 |  | 174.935 | -0.021454
2 | YES | 174.935 | 4.4215 | 0.0014317 | -0.021454 | -0.14746 | -0.12601 |  | 150.091 | -0.069075
2 | YES | 150.091 | 4.6869 | 0.0069931 | -0.069075 | -0.14708 | -0.07801 |  | 124.958 | -0.045438
2 | YES | 124.958 | 5.0676 | 0.0024626 | -0.045438 | -0.1467 | -0.10126 |  | 100.035 | -0.064735
2 | YES | 100.035 | 5.1693 | 0.0017642 | -0.064735 | -0.14632 | -0.081583 |  | 74.9921 | -0.071637
2 | YES | 74.9921 | 5.2154 | 0.001323 | -0.071637 | -0.14594 | -0.074299 |  | 30.2541 | -0.06895
2 | NO | 50.0557 | 5.048 | 0.0026282 | -0.52302 | -0.14555 | 0.37747 |  | 20.2322 | -0.063479
2 | YES | 30.2541 | 4.9401 | 0.0041167 | -0.06895 | -0.14525 | -0.0763 |  | 10.2222 | -0.043992
2 | YES | 20.2322 | 4.8135 | 0.0023774 | -0.063479 | -0.1451 | -0.081618 |  | 192.532 | -0.071785
2 | YES | 10.2222 | 4.847 | 0.0022042 | -0.043992 | -0.14494 | -0.10095 |  | 174.948 | -0.061256
2 | NO | 2.3554 | 5.9179 | 0.026331 | -0.56313 | -0.14482 | 0.41831 |  | 149.906 | -0.054314
3 | YES | 192.532 | 5.6562 | 0.0033867 | -0.071785 | -0.14773 | -0.075949 |  | 124.746 | -0.04881
3 | YES | 174.948 | 5.6657 | 0.0020597 | -0.061256 | -0.14747 | -0.086209 |  | 99.7647 | -0.022421
3 | YES | 149.906 | 5.6727 | 0.001853 | -0.054314 | -0.14708 | -0.092768 |  | 74.7589 | -0.06876
3 | YES | 124.746 | 5.6782 | 0.0028236 | -0.04881 | -0.1467 | -0.097887 |  | 49.7832 | -0.04419
3 | YES | 99.7647 | 5.7956 | 0.0017016 | -0.022421 | -0.14631 | -0.12389 |  | 29.8401 | -0.058934
3 | YES | 74.7589 | 5.8462 | 0.0019623 | -0.06876 | -0.14593 | -0.077171 |  | 19.967 | -0.060025
3 | YES | 49.7832 | 5.9508 | 0.001955 | -0.04419 | -0.14555 | -0.10136 |  | 9.861 | -0.055909
3 | YES | 29.8401 | 6.0081 | 0.001652 | -0.058934 | -0.14524 | -0.086311 |  | 2.7173 | -0.049272
3 | YES | 19.967 | 6.001 | 0.0021926 | -0.060025 | -0.14509 | -0.085068 |  | 108.086 | -0.25357
3 | YES | 9.861 | 5.9771 | 0.002975 | -0.055909 | -0.14494 | -0.089029 |  | 74.9009 | -0.15893
3 | YES | 2.7173 | 6.0637 | 0.0027748 | -0.049272 | -0.14483 | -0.095557 |  | 30.0379 | -0.11959
4 | YES | 108.086 | 5.8604 | 0.0025193 | -0.25357 | -0.14644 | 0.10713 |  | 19.9212 | -0.15231
4 | YES | 74.9009 | 5.9131 | 0.0037053 | -0.15893 | -0.14593 | 0.013 |  | 10.136 | -0.15409
4 | NO | 50.2645 | 5.8929 | 0.0019595 | 0.076901 | -0.14556 | -0.22246 |  | 2.7781 | -0.13847
4 | YES | 30.0379 | 5.9634 | 0.0037896 | -0.11959 | -0.14525 | -0.02566 |  | 390.045 | -0.10431
4 | YES | 19.9212 | 6.0137 | 0.0024625 | -0.15231 | -0.14509 | 0.0072136 |  | 299.593 | -0.050611
4 | YES | 10.136 | 6.0549 | 0.0063364 | -0.15409 | -0.14494 | 0.0091483 |  | 249.762 | -0.11325
4 | YES | 2.7781 | 6.1215 | 0.0035215 | -0.13847 | -0.14483 | -0.0063581 |  | 174.894 | -0.15026
5 | YES | 390.045 | 2.7667 | 0.0021293 | -0.10431 | -0.15076 | -0.046443 |  | 149.568 | -0.12984
5 | YES | 299.593 | 3.0054 | 0.0016751 | -0.050611 | -0.14937 | -0.098761 |  | 124.625 | -0.14123
5 | YES | 249.762 | 3.6227 | 0.0026624 | -0.11325 | -0.14861 | -0.035362 |  | 99.7827 | -0.2126
5 | NO | 199.682 | 4.428 | 0.0017741 | -0.37795 | -0.14784 | 0.23011 |  | 74.7285 | -0.15514
5 | YES | 174.894 | 4.7197 | 0.0020526 | -0.15026 | -0.14746 | 0.0027997 |  | 49.7711 | -0.13657
5 | YES | 149.568 | 5.0692 | 0.0021719 | -0.12984 | -0.14708 | -0.017234 |  | 29.7839 | -0.15743
5 | YES | 124.625 | 5.1468 | 0.0018787 | -0.14123 | -0.14669 | -0.0054629 |  | 9.9299 | -0.059702
5 | YES | 99.7827 | 4.9214 | 0.0021077 | -0.2126 | -0.14631 | 0.06628 |  | 251.162 | -0.28494
5 | YES | 74.7285 | 4.7799 | 0.0078395 | -0.15514 | -0.14593 | 0.0092087 |  | 200.199 | -0.17476
5 | YES | 49.7711 | 4.7584 | 0.0030216 | -0.13657 | -0.14555 | -0.0089793 |  | 175.077 | -0.1477
5 | YES | 29.7839 | 4.3556 | 0.0028805 | -0.15743 | -0.14524 | 0.012187 |  | 149.98 | -0.17297
5 | NO | 19.8405 | 4.4472 | 0.01078 | -0.097794 | -0.14509 | -0.047298 |  | 125.161 | -0.15852
5 | YES | 9.9299 | 4.8383 | 0.0027828 | -0.059702 | -0.14494 | -0.085238 |  | 100.155 | -0.15387
5 | NO | 2.8368 | 7.7195 | 0.02049 | 0.68052 | -0.14483 | -0.82535 |  | 75.0457 | -0.32233
6 | YES | 251.162 | 5.6341 | 0.0027937 | -0.28494 | -0.14863 | 0.13631 |  | 50.0634 | -0.15099
6 | YES | 200.199 | 5.6422 | 0.0010956 | -0.17476 | -0.14785 | 0.026908 |  | 29.9599 | -0.17204
6 | YES | 175.077 | 5.6423 | 0.0043869 | -0.1477 | -0.14747 | 0.00023493 |  | 19.9603 | -0.17321
6 | YES | 149.98 | 5.646 | 0.0033725 | -0.17297 | -0.14708 | 0.025892 |  | 10.0426 | -0.17749
6 | YES | 125.161 | 5.6725 | 0.001409 | -0.15852 | -0.1467 | 0.011818 |  | 2.9787 | -0.17127
6 | YES | 100.155 | 5.7541 | 0.0022508 | -0.15387 | -0.14632 | 0.0075476 |  | 282.189 | -0.32078
6 | YES | 75.0457 | 5.8707 | 0.0028763 | -0.32233 | -0.14594 | 0.17639 |  | 249.809 | -0.18051
6 | YES | 50.0634 | 5.992 | 0.0046251 | -0.15099 | -0.14555 | 0.0054382 |  | 199.913 | -0.17064
6 | YES | 29.9599 | 6.035 | 0.0044579 | -0.17204 | -0.14525 | 0.026795 |  | 174.718 | -0.18361
6 | YES | 19.9603 | 6.0268 | 0.0032887 | -0.17321 | -0.14509 | 0.028113 |  | 149.84 | -0.17012
6 | YES | 10.0426 | 6.1145 | 0.0026112 | -0.17749 | -0.14494 | 0.032546 |  | 124.781 | -0.1614
6 | YES | 2.9787 | 6.1807 | 0.0044253 | -0.17127 | -0.14483 | 0.02644 |  | 74.7764 | -0.18504
7 | YES | 282.189 | 5.5672 | 0.0025835 | -0.32078 | -0.14911 | 0.17167 |  | 49.6168 | -0.11187
7 | YES | 249.809 | 5.5565 | 0.0034354 | -0.18051 | -0.14861 | 0.031901 |  | 29.6703 | -0.17516
7 | YES | 199.913 | 5.5594 | 0.0023729 | -0.17064 | -0.14785 | 0.022798 |  | 19.9723 | -0.18055
7 | YES | 174.718 | 5.5694 | 0.0017339 | -0.18361 | -0.14746 | 0.036149 |  | 10.0186 | -0.073198
7 | YES | 149.84 | 5.5639 | 0.002218 | -0.17012 | -0.14708 | 0.023035 |  | 2.9026 | -0.13184
7 | YES | 124.781 | 5.5666 | 0.002127 | -0.1614 | -0.1467 | 0.0147 |  | 259.849 | -0.17035
7 | YES | 74.7764 | 5.571 | 0.0023467 | -0.18504 | -0.14593 | 0.039109 |  | 250.087 | -0.17565
7 | YES | 49.6168 | 5.7151 | 0.0039071 | -0.11187 | -0.14555 | -0.033679 |  | 200.246 | -0.18789
7 | YES | 29.6703 | 5.8188 | 0.0024978 | -0.17516 | -0.14524 | 0.029923 |  | 174.916 | -0.21604
7 | YES | 19.9723 | 5.8315 | 0.0032481 | -0.18055 | -0.14509 | 0.035453 |  | 150.225 | -0.18239
7 | YES | 10.0186 | 5.9728 | 0.0017636 | -0.073198 | -0.14494 | -0.071743 |  | 125.063 | -0.17826
7 | YES | 2.9026 | 6.2042 | 0.0036064 | -0.13184 | -0.14483 | -0.012997 |  | 100.028 | -0.27314
8 | YES | 259.849 | 5.5357 | 0.00096352 | -0.17035 | -0.14876 | 0.021583 |  | 74.9565 | -0.19202
8 | YES | 250.087 | 5.5263 | 0.0014589 | -0.17565 | -0.14862 | 0.027038 |  | 49.9824 | -0.15798
8 | YES | 200.246 | 5.5171 | 0.00349 | -0.18789 | -0.14785 | 0.04004 |  | 29.9845 | -0.11517
8 | YES | 174.916 | 5.547 | 0.0024913 | -0.21604 | -0.14746 | 0.068576 |  | 19.9863 | -0.1804
8 | YES | 150.225 | 5.5576 | 0.0028617 | -0.18239 | -0.14709 | 0.035301 |  | 10.012 | -0.18282
8 | YES | 125.063 | 5.5767 | 0.0015139 | -0.17826 | -0.1467 | 0.031554 |  | 2.8129 | -0.2421
8 | YES | 100.028 | 5.6129 | 0.0033598 | -0.27314 | -0.14632 | 0.12682 |  | 389.961 | -0.10282
8 | YES | 74.9565 | 5.675 | 0.0041633 | -0.19202 | -0.14593 | 0.046082 |  | 299.899 | -0.065719
8 | YES | 49.9824 | 5.932 | 0.0029776 | -0.15798 | -0.14555 | 0.012431 |  | 250.057 | -0.11018
8 | YES | 29.9845 | 6.1778 | 0.0040688 | -0.11517 | -0.14525 | -0.030081 |  | 199.69 | -0.088273
8 | YES | 19.9863 | 6.2346 | 0.0018415 | -0.1804 | -0.14509 | 0.035304 |  | 174.943 | -0.11988
8 | YES | 10.012 | 6.2992 | 0.0017749 | -0.18282 | -0.14494 | 0.037877 |  | 99.667 | -0.20401
8 | YES | 2.8129 | 6.3619 | 0.0021617 | -0.2421 | -0.14483 | 0.097268 |  | 75.0519 | -0.24261
9 | YES | 389.961 | 2.0232 | 0.0013417 | -0.10282 | -0.15076 | -0.047938 |  | 49.9603 | -0.20949
9 | YES | 299.899 | 2.1533 | 0.001286 | -0.065719 | -0.14938 | -0.083658 |  | 29.9785 | -0.24217
9 | YES | 250.057 | 2.2358 | 0.0013417 | -0.11018 | -0.14861 | -0.038433 |  | 19.8531 | -0.11478
9 | YES | 199.69 | 2.6167 | 0.0028372 | -0.088273 | -0.14784 | -0.059571 |  | 9.8009 | -0.21152
9 | YES | 174.943 | 2.9691 | 0.001456 | -0.11988 | -0.14747 | -0.027581 |  | 323.035 | -0.33362
9 | NO | 149.815 | 4.2928 | 0.025571 | -0.097173 | -0.14708 | -0.049907 |  | 249.98 | -0.1785
9 | NO | 125.098 | 5.5911 | 0.0032356 | 0.075116 | -0.1467 | -0.22182 |  | 199.767 | -0.19002
9 | YES | 99.667 | 5.526 | 0.0053487 | -0.20401 | -0.14631 | 0.057695 |  | 174.695 | -0.18124
9 | YES | 75.0519 | 5.5284 | 0.0045833 | -0.24261 | -0.14594 | 0.096675 |  | 149.813 | -0.19231
9 | YES | 49.9603 | 5.3065 | 0.0011189 | -0.20949 | -0.14555 | 0.063935 |  | 124.671 | -0.18895
9 | YES | 29.9785 | 5.3128 | 0.0065086 | -0.24217 | -0.14525 | 0.096927 |  | 74.4986 | -0.18772
9 | YES | 19.8531 | 5.5552 | 0.0016695 | -0.11478 | -0.14509 | -0.030306 |  | 49.8082 | -0.19393
9 | YES | 9.8009 | 5.3565 | 0.0018032 | -0.21152 | -0.14494 | 0.066583 |  | 29.4564 | -0.2184
9 | NO | 2.9814 | 6.8383 | 0.04616 | -0.058702 | -0.14483 | -0.086131 |  | 19.8789 | -0.22871
10 | YES | 323.035 | 5.4394 | 0.0019073 | -0.33362 | -0.14973 | 0.18389 |  | 9.7993 | -0.20127
10 | YES | 249.98 | 5.4715 | 0.0016987 | -0.1785 | -0.14861 | 0.029891 |  | 2.9327 | -0.21325
10 | YES | 199.767 | 5.555 | 0.0028091 | -0.19002 | -0.14784 | 0.04218 |  | 125.208 | -0.1471
10 | YES | 174.695 | 5.6008 | 0.0022914 | -0.18124 | -0.14746 | 0.033779 |  | 100.17 | -0.15227
10 | YES | 149.813 | 5.6447 | 0.0026958 | -0.19231 | -0.14708 | 0.045234 |  | 75.4063 | -0.16142
10 | YES | 124.671 | 5.737 | 0.0022467 | -0.18895 | -0.1467 | 0.042255 |  | 49.9535 | -0.13879
10 | YES | 74.4986 | 5.8623 | 0.0017991 | -0.18772 | -0.14593 | 0.041791 |  | 30.1068 | -0.14291
10 | YES | 49.8082 | 5.9081 | 0.0014929 | -0.19393 | -0.14555 | 0.048384 |  | 19.8324 | -0.15534
10 | YES | 29.4564 | 6.0006 | 0.0030563 | -0.2184 | -0.14524 | 0.073159 |  | 9.9243 | -0.17538
10 | YES | 19.8789 | 6.2103 | 0.0018504 | -0.22871 | -0.14509 | 0.083619 |  | 2.9184 | -0.16368
10 | YES | 9.7993 | 6.6297 | 0.0013965 | -0.20127 | -0.14494 | 0.056334 |  | 173.021 | -0.33371
10 | YES | 2.9327 | 6.6558 | 0.0022446 | -0.21325 | -0.14483 | 0.068416 |  | 150.341 | -0.16964
11 | YES | 125.208 | 5.3359 | 0.0039016 | -0.1471 | -0.1467 | 0.00039517 |  | 125.106 | -0.21191
11 | YES | 100.17 | 5.3857 | 0.0045785 | -0.15227 | -0.14632 | 0.0059444 |  | 75.0089 | -0.16447
11 | YES | 75.4063 | 5.5246 | 0.0025973 | -0.16142 | -0.14594 | 0.015479 |  | 50.2351 | -0.15884
11 | YES | 49.9535 | 5.6522 | 0.0018162 | -0.13879 | -0.14555 | -0.0067591 |  | 30.0529 | -0.25263
11 | YES | 30.1068 | 5.8191 | 0.0034206 | -0.14291 | -0.14525 | -0.0023393 |  | 20.1608 | -0.15356
11 | YES | 19.8324 | 5.8277 | 0.0019085 | -0.15534 | -0.14509 | 0.010248 |  | 10.2642 | -0.15261
11 | YES | 9.9243 | 5.8296 | 0.0050386 | -0.17538 | -0.14494 | 0.030441 |  | 2.8432 | -0.1266
11 | YES | 2.9184 | 5.8413 | 0.0033347 | -0.16368 | -0.14483 | 0.018846 |  | 215.021 | -0.13211
12 | YES | 173.021 | 5.8843 | 0.0041623 | -0.33371 | -0.14744 | 0.18628 |  | 174.846 | -0.12727
12 | YES | 150.341 | 5.9024 | 0.0032142 | -0.16964 | -0.14709 | 0.022557 |  | 150.264 | -0.13017
12 | YES | 125.106 | 5.9241 | 0.0074621 | -0.21191 | -0.1467 | 0.065207 |  | 125.02 | -0.18001
12 | NO | 100.168 | 5.9578 | 0.0015526 | -0.3732 | -0.14632 | 0.22688 |  | 100.41 | -0.14785
12 | YES | 75.0089 | 5.9895 | 0.0015972 | -0.16447 | -0.14594 | 0.018535 |  | 75.0713 | -0.14688
12 | YES | 50.2351 | 5.9382 | 0.0040599 | -0.15884 | -0.14556 | 0.013287 |  | 50.1747 | -0.13102
12 | YES | 30.0529 | 6.0504 | 0.005122 | -0.25263 | -0.14525 | 0.10738 |  | 30.0765 | -0.14054
12 | YES | 20.1608 | 6.1584 | 0.002053 | -0.15356 | -0.1451 | 0.0084659 |  | 20.172 | -0.1554
12 | YES | 10.2642 | 6.4694 | 0.0034602 | -0.15261 | -0.14494 | 0.0076674 |  | 10.0817 | -0.17488
12 | YES | 2.8432 | 6.7424 | 0.0033357 | -0.1266 | -0.14483 | -0.018236 |  | 2.8502 | -0.14942
13 | YES | 215.021 | 5.0309 | 0.0026702 | -0.13211 | -0.14808 | -0.01597
13 | YES | 174.846 | 5.1207 | 0.0023979 | -0.12727 | -0.14746 | -0.020191
13 | YES | 150.264 | 5.2438 | 0.0046625 | -0.13017 | -0.14709 | -0.016922
13 | YES | 125.02 | 5.308 | 0.0060985 | -0.18001 | -0.1467 | 0.033307
13 | YES | 100.41 | 5.4611 | 0.0021472 | -0.14785 | -0.14632 | 0.0015267
13 | YES | 75.0713 | 5.6681 | 0.0027495 | -0.14688 | -0.14594 | 0.0009395
13 | YES | 50.1747 | 5.756 | 0.0039728 | -0.13102 | -0.14556 | -0.014538
13 | YES | 30.0765 | 5.9335 | 0.0042622 | -0.14054 | -0.14525 | -0.0047109
13 | YES | 20.172 | 5.9946 | 0.0070066 | -0.1554 | -0.1451 | 0.010309
13 | YES | 10.0817 | 6.2331 | 0.0049355 | -0.17488 | -0.14494 | 0.029934
13 | YES | 2.8502 | 6.2716 | 0.0028512 | -0.14942 | -0.14483 | 0.0045908
YES
YES
YES
YES
YES
YES
YES
YES
NO
YES
YES
YES
YES
YES
YES
YES
YES
YES
NO
YES
YES
YES
NO
YES
YES
YES
YES
YES
YES
YES
YES
YES
YES
YES
YES
YES
NO
YES
YES
YES
YES
YES
YES
YES
NO
YES
YES
YES
YES
YES
YES
YES
NO
YES
NO
YES
YES
YES
YES
YES
YES
YES
YES
YES
YES
YES
YES
YES
YES
YES
YES
YES
YES
YES
YES
YES
YES
YES
YES
YES
YES
YES
YES
YES
YES
YES
YES
YES
YES
YES
YES
YES
YES
YES
YES
YES
YES
NO
NO
YES
YES
YES
YES
YES
YES
NO
YES
YES
YES
YES
YES
YES
YES
YES
YES
YES
YES
YES
YES
YES
YES
YES
YES
YES
YES
YES
YES
YES
YES
NO
YES
YES
YES
YES
YES
YES
YES
YES
YES
YES
YES
YES
YES
YES
YES
YES
YES
FIT vs. Press*
FIT vs. DOX_CTD
FIT vs. File Pair #
MAKE/UPDATE CHART
CREATE CAL CTRL
INCLUDE/EXCLUDE

## (DOX_CTD - DOX_BOT) (2)
Calculation of Linear Least Squares Fit For
(DOX_CTD - DOX_BOT)
2
Fit Equation: Diff = m * Prop + b
where: Diff =Diff (DOX_CTD - DOX_BOT), Prop=DOX_CTD
Coefficients |  |  |  | Error Estimates |  |  |  | Regression Line Limits
| Value | Std Err. |  | Coeff of Determination |  | 0.20179 |  | X | CALC Y
m= | -0.025435 | 0.0046374 |  | Std Dev of Resid |  | 0.046983 |  | 2.0232 | -0.059582
b= | -0.008122 | 0.02543 |  | Resid Sum of Squares |  | 0.26268 |  | 6.7424 | -0.17962
# of Values Extracted = |  |  | 147
# of Values Used in Fit = |  |  | 121
File | Use | Press* | DOX_CTD | DOX_CTD | Diff (DOX_CTD - DOX_BOT) |  |  |  | Fit vs. | DOX_CTD
Pair # | in Fit? | Average | Average | Std Dev | Measured | Fit | Resid |  | X | Y
1 | YES | 160.18 | 5.6539 | 0.0018751 | -0.19513 | -0.15193 | 0.043202 |  | 5.6539 | -0.19513
1 | YES | 150.116 | 5.6476 | 0.0015038 | -0.096413 | -0.15177 | -0.055357 |  | 5.6476 | -0.096413
1 | YES | 125.027 | 5.6041 | 0.0020806 | -0.063934 | -0.15066 | -0.08673 |  | 5.6041 | -0.063934
1 | YES | 100.008 | 5.6659 | 0.002085 | -0.06105 | -0.15224 | -0.091188 |  | 5.6659 | -0.06105
1 | YES | 74.3474 | 5.6703 | 0.003782 | -0.068719 | -0.15235 | -0.083629 |  | 5.6703 | -0.068719
1 | YES | 49.626 | 5.4246 | 0.0020172 | -0.069372 | -0.1461 | -0.076728 |  | 5.4246 | -0.069372
1 | YES | 29.6121 | 5.5789 | 0.0032471 | -0.059149 | -0.15002 | -0.090873 |  | 5.5789 | -0.059149
1 | YES | 19.8797 | 5.3828 | 0.0020443 | -0.086231 | -0.14503 | -0.058804 |  | 5.3828 | -0.086231
1 | NO | 9.6658 | 5.68 | 0.017975 | 0.11997 | -0.15259 | -0.27256 |  | 2.9445 | -0.095496
1 | NO | 3.116 | 5.8021 | 0.0019042 | -0.055917 | -0.1557 | -0.099783 |  | 3.4733 | -0.014703
2 | YES | 320.027 | 2.9445 | 0.001119 | -0.095496 | -0.083016 | 0.012479 |  | 3.7177 | -0.052306
2 | YES | 249.88 | 3.4733 | 0.0018423 | -0.014703 | -0.096467 | -0.081764 |  | 4.6869 | -0.069075
2 | YES | 200.059 | 3.7177 | 0.0012705 | -0.052306 | -0.10268 | -0.050377 |  | 5.0676 | -0.045438
2 | NO | 174.935 | 4.4215 | 0.0014317 | -0.021454 | -0.12059 | -0.099131 |  | 5.1693 | -0.064735
2 | YES | 150.091 | 4.6869 | 0.0069931 | -0.069075 | -0.12734 | -0.058261 |  | 5.2154 | -0.071637
2 | YES | 124.958 | 5.0676 | 0.0024626 | -0.045438 | -0.13702 | -0.091579 |  | 4.9401 | -0.06895
2 | YES | 100.035 | 5.1693 | 0.0017642 | -0.064735 | -0.1396 | -0.074869 |  | 4.8135 | -0.063479
2 | YES | 74.9921 | 5.2154 | 0.001323 | -0.071637 | -0.14078 | -0.06914 |  | 4.847 | -0.043992
2 | NO | 50.0557 | 5.048 | 0.0026282 | -0.52302 | -0.13652 | 0.38651 |  | 5.6562 | -0.071785
2 | YES | 30.2541 | 4.9401 | 0.0041167 | -0.06895 | -0.13377 | -0.064824 |  | 5.6657 | -0.061256
2 | YES | 20.2322 | 4.8135 | 0.0023774 | -0.063479 | -0.13056 | -0.067076 |  | 5.6727 | -0.054314
2 | YES | 10.2222 | 4.847 | 0.0022042 | -0.043992 | -0.13141 | -0.087416 |  | 5.8462 | -0.06876
2 | NO | 2.3554 | 5.9179 | 0.026331 | -0.56313 | -0.15865 | 0.40449 |  | 5.8604 | -0.25357
3 | YES | 192.532 | 5.6562 | 0.0033867 | -0.071785 | -0.15199 | -0.080204 |  | 5.9131 | -0.15893
3 | YES | 174.948 | 5.6657 | 0.0020597 | -0.061256 | -0.15223 | -0.090976 |  | 5.9634 | -0.11959
3 | YES | 149.906 | 5.6727 | 0.001853 | -0.054314 | -0.15241 | -0.098095 |  | 6.0137 | -0.15231
3 | NO | 124.746 | 5.6782 | 0.0028236 | -0.04881 | -0.15255 | -0.10374 |  | 6.0549 | -0.15409
3 | NO | 99.7647 | 5.7956 | 0.0017016 | -0.022421 | -0.15553 | -0.13311 |  | 6.1215 | -0.13847
3 | YES | 74.7589 | 5.8462 | 0.0019623 | -0.06876 | -0.15682 | -0.088063 |  | 2.7667 | -0.10431
3 | NO | 49.7832 | 5.9508 | 0.001955 | -0.04419 | -0.15948 | -0.11529 |  | 3.0054 | -0.050611
3 | NO | 29.8401 | 6.0081 | 0.001652 | -0.058934 | -0.16094 | -0.10201 |  | 3.6227 | -0.11325
3 | NO | 19.967 | 6.001 | 0.0021926 | -0.060025 | -0.16076 | -0.10073 |  | 4.7197 | -0.15026
3 | NO | 9.861 | 5.9771 | 0.002975 | -0.055909 | -0.16015 | -0.10424 |  | 5.0692 | -0.12984
3 | NO | 2.7173 | 6.0637 | 0.0027748 | -0.049272 | -0.16236 | -0.11308 |  | 5.1468 | -0.14123
4 | YES | 108.086 | 5.8604 | 0.0025193 | -0.25357 | -0.15718 | 0.096386 |  | 4.9214 | -0.2126
4 | YES | 74.9009 | 5.9131 | 0.0037053 | -0.15893 | -0.15852 | 0.00041085 |  | 4.7799 | -0.15514
4 | NO | 50.2645 | 5.8929 | 0.0019595 | 0.076901 | -0.15801 | -0.23491 |  | 4.7584 | -0.13657
4 | YES | 30.0379 | 5.9634 | 0.0037896 | -0.11959 | -0.1598 | -0.040217 |  | 4.3556 | -0.15743
4 | YES | 19.9212 | 6.0137 | 0.0024625 | -0.15231 | -0.16108 | -0.0087765 |  | 4.8383 | -0.059702
4 | YES | 10.136 | 6.0549 | 0.0063364 | -0.15409 | -0.16213 | -0.0080399 |  | 5.6422 | -0.17476
4 | YES | 2.7781 | 6.1215 | 0.0035215 | -0.13847 | -0.16383 | -0.025353 |  | 5.6423 | -0.1477
5 | YES | 390.045 | 2.7667 | 0.0021293 | -0.10431 | -0.078494 | 0.02582 |  | 5.646 | -0.17297
5 | YES | 299.593 | 3.0054 | 0.0016751 | -0.050611 | -0.084565 | -0.033954 |  | 5.6725 | -0.15852
5 | YES | 249.762 | 3.6227 | 0.0026624 | -0.11325 | -0.10027 | 0.01298 |  | 5.7541 | -0.15387
5 | NO | 199.682 | 4.428 | 0.0017741 | -0.37795 | -0.12075 | 0.2572 |  | 5.992 | -0.15099
5 | YES | 174.894 | 4.7197 | 0.0020526 | -0.15026 | -0.12817 | 0.022094 |  | 6.035 | -0.17204
5 | YES | 149.568 | 5.0692 | 0.0021719 | -0.12984 | -0.13706 | -0.007215 |  | 6.0268 | -0.17321
5 | YES | 124.625 | 5.1468 | 0.0018787 | -0.14123 | -0.13903 | 0.0022 |  | 6.1145 | -0.17749
5 | YES | 99.7827 | 4.9214 | 0.0021077 | -0.2126 | -0.1333 | 0.079295 |  | 6.1807 | -0.17127
5 | YES | 74.7285 | 4.7799 | 0.0078395 | -0.15514 | -0.1297 | 0.02544 |  | 5.5565 | -0.18051
5 | YES | 49.7711 | 4.7584 | 0.0030216 | -0.13657 | -0.12915 | 0.0074155 |  | 5.5594 | -0.17064
5 | YES | 29.7839 | 4.3556 | 0.0028805 | -0.15743 | -0.11891 | 0.038522 |  | 5.5694 | -0.18361
5 | NO | 19.8405 | 4.4472 | 0.01078 | -0.097794 | -0.12124 | -0.023445 |  | 5.5639 | -0.17012
5 | YES | 9.9299 | 4.8383 | 0.0027828 | -0.059702 | -0.13119 | -0.071484 |  | 5.5666 | -0.1614
5 | NO | 2.8368 | 7.7195 | 0.02049 | 0.68052 | -0.20447 | -0.88499 |  | 5.571 | -0.18504
6 | NO | 251.162 | 5.6341 | 0.0027937 | -0.28494 | -0.15143 | 0.13352 |  | 5.7151 | -0.11187
6 | YES | 200.199 | 5.6422 | 0.0010956 | -0.17476 | -0.15163 | 0.023126 |  | 5.8188 | -0.17516
6 | YES | 175.077 | 5.6423 | 0.0043869 | -0.1477 | -0.15164 | -0.003934 |  | 5.8315 | -0.18055
6 | YES | 149.98 | 5.646 | 0.0033725 | -0.17297 | -0.15173 | 0.021244 |  | 5.9728 | -0.073198
6 | YES | 125.161 | 5.6725 | 0.001409 | -0.15852 | -0.1524 | 0.0061173 |  | 6.2042 | -0.13184
6 | YES | 100.155 | 5.7541 | 0.0022508 | -0.15387 | -0.15448 | -0.00061246 |  | 5.5357 | -0.17035
6 | NO | 75.0457 | 5.8707 | 0.0028763 | -0.32233 | -0.15744 | 0.16489 |  | 5.5263 | -0.17565
6 | YES | 50.0634 | 5.992 | 0.0046251 | -0.15099 | -0.16053 | -0.009539 |  | 5.5171 | -0.18789
6 | YES | 29.9599 | 6.035 | 0.0044579 | -0.17204 | -0.16162 | 0.010418 |  | 5.547 | -0.21604
6 | YES | 19.9603 | 6.0268 | 0.0032887 | -0.17321 | -0.16142 | 0.01179 |  | 5.5576 | -0.18239
6 | YES | 10.0426 | 6.1145 | 0.0026112 | -0.17749 | -0.16365 | 0.01384 |  | 5.5767 | -0.17826
6 | YES | 2.9787 | 6.1807 | 0.0044253 | -0.17127 | -0.16533 | 0.0059418 |  | 5.675 | -0.19202
7 | NO | 282.189 | 5.5672 | 0.0025835 | -0.32078 | -0.14973 | 0.17105 |  | 5.932 | -0.15798
7 | YES | 249.809 | 5.5565 | 0.0034354 | -0.18051 | -0.14945 | 0.031059 |  | 6.1778 | -0.11517
7 | YES | 199.913 | 5.5594 | 0.0023729 | -0.17064 | -0.14953 | 0.021119 |  | 6.2346 | -0.1804
7 | YES | 174.718 | 5.5694 | 0.0017339 | -0.18361 | -0.14978 | 0.033829 |  | 6.2992 | -0.18282
7 | YES | 149.84 | 5.5639 | 0.002218 | -0.17012 | -0.14964 | 0.020475 |  | 6.3619 | -0.2421
7 | YES | 124.781 | 5.5666 | 0.002127 | -0.1614 | -0.14971 | 0.011686 |  | 2.0232 | -0.10282
7 | YES | 74.7764 | 5.571 | 0.0023467 | -0.18504 | -0.14982 | 0.03522 |  | 2.1533 | -0.065719
7 | YES | 49.6168 | 5.7151 | 0.0039071 | -0.11187 | -0.15349 | -0.04162 |  | 2.2358 | -0.11018
7 | YES | 29.6703 | 5.8188 | 0.0024978 | -0.17516 | -0.15613 | 0.019039 |  | 2.6167 | -0.088273
7 | YES | 19.9723 | 5.8315 | 0.0032481 | -0.18055 | -0.15645 | 0.024099 |  | 2.9691 | -0.11988
7 | YES | 10.0186 | 5.9728 | 0.0017636 | -0.073198 | -0.16004 | -0.086844 |  | 5.526 | -0.20401
7 | YES | 2.9026 | 6.2042 | 0.0036064 | -0.13184 | -0.16593 | -0.034092 |  | 5.5284 | -0.24261
8 | YES | 259.849 | 5.5357 | 0.00096352 | -0.17035 | -0.14892 | 0.021424 |  | 5.3065 | -0.20949
8 | YES | 250.087 | 5.5263 | 0.0014589 | -0.17565 | -0.14869 | 0.026966 |  | 5.3128 | -0.24217
8 | YES | 200.246 | 5.5171 | 0.00349 | -0.18789 | -0.14845 | 0.03944 |  | 5.5552 | -0.11478
8 | YES | 174.916 | 5.547 | 0.0024913 | -0.21604 | -0.14921 | 0.06683 |  | 5.3565 | -0.21152
8 | YES | 150.225 | 5.5576 | 0.0028617 | -0.18239 | -0.14948 | 0.032906 |  | 5.4715 | -0.1785
8 | YES | 125.063 | 5.5767 | 0.0015139 | -0.17826 | -0.14997 | 0.028288 |  | 5.555 | -0.19002
8 | NO | 100.028 | 5.6129 | 0.0033598 | -0.27314 | -0.15089 | 0.12225 |  | 5.6008 | -0.18124
8 | YES | 74.9565 | 5.675 | 0.0041633 | -0.19202 | -0.15247 | 0.03955 |  | 5.6447 | -0.19231
8 | YES | 49.9824 | 5.932 | 0.0029776 | -0.15798 | -0.15901 | -0.0010212 |  | 5.737 | -0.18895
8 | YES | 29.9845 | 6.1778 | 0.0040688 | -0.11517 | -0.16526 | -0.050092 |  | 5.8623 | -0.18772
8 | YES | 19.9863 | 6.2346 | 0.0018415 | -0.1804 | -0.1667 | 0.013696 |  | 5.9081 | -0.19393
8 | YES | 10.012 | 6.2992 | 0.0017749 | -0.18282 | -0.16834 | 0.014474 |  | 6.0006 | -0.2184
8 | YES | 2.8129 | 6.3619 | 0.0021617 | -0.2421 | -0.16994 | 0.07216 |  | 6.2103 | -0.22871
9 | YES | 389.961 | 2.0232 | 0.0013417 | -0.10282 | -0.059582 | 0.043236 |  | 6.6297 | -0.20127
9 | YES | 299.899 | 2.1533 | 0.001286 | -0.065719 | -0.062892 | 0.0028276 |  | 6.6558 | -0.21325
9 | YES | 250.057 | 2.2358 | 0.0013417 | -0.11018 | -0.064991 | 0.045191 |  | 5.3359 | -0.1471
9 | YES | 199.69 | 2.6167 | 0.0028372 | -0.088273 | -0.07468 | 0.013593 |  | 5.3857 | -0.15227
9 | YES | 174.943 | 2.9691 | 0.001456 | -0.11988 | -0.083643 | 0.036241 |  | 5.5246 | -0.16142
9 | NO | 149.815 | 4.2928 | 0.025571 | -0.097173 | -0.11731 | -0.020139 |  | 5.6522 | -0.13879
9 | NO | 125.098 | 5.5911 | 0.0032356 | 0.075116 | -0.15033 | -0.22545 |  | 5.8191 | -0.14291
9 | YES | 99.667 | 5.526 | 0.0053487 | -0.20401 | -0.14868 | 0.05533 |  | 5.8277 | -0.15534
9 | YES | 75.0519 | 5.5284 | 0.0045833 | -0.24261 | -0.14874 | 0.093872 |  | 5.8296 | -0.17538
9 | YES | 49.9603 | 5.3065 | 0.0011189 | -0.20949 | -0.1431 | 0.066392 |  | 5.8413 | -0.16368
9 | YES | 29.9785 | 5.3128 | 0.0065086 | -0.24217 | -0.14326 | 0.098917 |  | 5.9024 | -0.16964
9 | YES | 19.8531 | 5.5552 | 0.0016695 | -0.11478 | -0.14942 | -0.034636 |  | 5.9241 | -0.21191
9 | YES | 9.8009 | 5.3565 | 0.0018032 | -0.21152 | -0.14437 | 0.067155 |  | 5.9895 | -0.16447
9 | NO | 2.9814 | 6.8383 | 0.04616 | -0.058702 | -0.18206 | -0.12335 |  | 5.9382 | -0.15884
10 | NO | 323.035 | 5.4394 | 0.0019073 | -0.33362 | -0.14647 | 0.18715 |  | 6.0504 | -0.25263
10 | YES | 249.98 | 5.4715 | 0.0016987 | -0.1785 | -0.14729 | 0.031212 |  | 6.1584 | -0.15356
10 | YES | 199.767 | 5.555 | 0.0028091 | -0.19002 | -0.14942 | 0.04061 |  | 6.4694 | -0.15261
10 | YES | 174.695 | 5.6008 | 0.0022914 | -0.18124 | -0.15058 | 0.030661 |  | 6.7424 | -0.1266
10 | YES | 149.813 | 5.6447 | 0.0026958 | -0.19231 | -0.1517 | 0.040617 |  | 5.0309 | -0.13211
10 | YES | 124.671 | 5.737 | 0.0022467 | -0.18895 | -0.15405 | 0.034905 |  | 5.1207 | -0.12727
10 | YES | 74.4986 | 5.8623 | 0.0017991 | -0.18772 | -0.15723 | 0.030488 |  | 5.2438 | -0.13017
10 | YES | 49.8082 | 5.9081 | 0.0014929 | -0.19393 | -0.1584 | 0.035538 |  | 5.308 | -0.18001
10 | YES | 29.4564 | 6.0006 | 0.0030563 | -0.2184 | -0.16075 | 0.057647 |  | 5.4611 | -0.14785
10 | YES | 19.8789 | 6.2103 | 0.0018504 | -0.22871 | -0.16608 | 0.062628 |  | 5.6681 | -0.14688
10 | YES | 9.7993 | 6.6297 | 0.0013965 | -0.20127 | -0.17675 | 0.02452 |  | 5.756 | -0.13102
10 | YES | 2.9327 | 6.6558 | 0.0022446 | -0.21325 | -0.17741 | 0.035835 |  | 5.9335 | -0.14054
11 | YES | 125.208 | 5.3359 | 0.0039016 | -0.1471 | -0.14384 | 0.0032564 |  | 5.9946 | -0.1554
11 | YES | 100.17 | 5.3857 | 0.0045785 | -0.15227 | -0.14511 | 0.0071547 |  | 6.2331 | -0.17488
11 | YES | 75.4063 | 5.5246 | 0.0025973 | -0.16142 | -0.14864 | 0.012779 |  | 6.2716 | -0.14942
11 | YES | 49.9535 | 5.6522 | 0.0018162 | -0.13879 | -0.15189 | -0.013095
11 | YES | 30.1068 | 5.8191 | 0.0034206 | -0.14291 | -0.15613 | -0.013224
11 | YES | 19.8324 | 5.8277 | 0.0019085 | -0.15534 | -0.15635 | -0.0010117
11 | YES | 9.9243 | 5.8296 | 0.0050386 | -0.17538 | -0.1564 | 0.018979
11 | YES | 2.9184 | 5.8413 | 0.0033347 | -0.16368 | -0.1567 | 0.0069798
12 | NO | 173.021 | 5.8843 | 0.0041623 | -0.33371 | -0.15779 | 0.17592
12 | YES | 150.341 | 5.9024 | 0.0032142 | -0.16964 | -0.15825 | 0.011394
12 | YES | 125.106 | 5.9241 | 0.0074621 | -0.21191 | -0.1588 | 0.053106
12 | NO | 100.168 | 5.9578 | 0.0015526 | -0.3732 | -0.15966 | 0.21354
12 | YES | 75.0089 | 5.9895 | 0.0015972 | -0.16447 | -0.16047 | 0.0040031
12 | YES | 50.2351 | 5.9382 | 0.0040599 | -0.15884 | -0.15916 | -0.00031833
12 | YES | 30.0529 | 6.0504 | 0.005122 | -0.25263 | -0.16202 | 0.090613
12 | YES | 20.1608 | 6.1584 | 0.002053 | -0.15356 | -0.16476 | -0.011202
12 | YES | 10.2642 | 6.4694 | 0.0034602 | -0.15261 | -0.17267 | -0.020061
12 | YES | 2.8432 | 6.7424 | 0.0033357 | -0.1266 | -0.17962 | -0.053022
13 | YES | 215.021 | 5.0309 | 0.0026702 | -0.13211 | -0.13608 | -0.0039766
13 | YES | 174.846 | 5.1207 | 0.0023979 | -0.12727 | -0.13837 | -0.011097
13 | YES | 150.264 | 5.2438 | 0.0046625 | -0.13017 | -0.1415 | -0.011336
13 | YES | 125.02 | 5.308 | 0.0060985 | -0.18001 | -0.14313 | 0.036875
13 | YES | 100.41 | 5.4611 | 0.0021472 | -0.14785 | -0.14703 | 0.0008226
13 | YES | 75.0713 | 5.6681 | 0.0027495 | -0.14688 | -0.15229 | -0.0054168
13 | YES | 50.1747 | 5.756 | 0.0039728 | -0.13102 | -0.15453 | -0.023511
13 | YES | 30.0765 | 5.9335 | 0.0042622 | -0.14054 | -0.15904 | -0.018505
13 | YES | 20.172 | 5.9946 | 0.0070066 | -0.1554 | -0.1606 | -0.0051919
13 | YES | 10.0817 | 6.2331 | 0.0049355 | -0.17488 | -0.16666 | 0.0082123
13 | YES | 2.8502 | 6.2716 | 0.0028512 | -0.14942 | -0.16764 | -0.01822
YES
YES
YES
YES
YES
YES
YES
YES
NO
NO
YES
YES
YES
NO
YES
YES
YES
YES
NO
YES
YES
YES
NO
YES
YES
YES
NO
NO
YES
NO
NO
NO
NO
NO
YES
YES
NO
YES
YES
YES
YES
YES
YES
YES
NO
YES
YES
YES
YES
YES
YES
YES
NO
YES
NO
NO
YES
YES
YES
YES
YES
NO
YES
YES
YES
YES
YES
NO
YES
YES
YES
YES
YES
YES
YES
YES
YES
YES
YES
YES
YES
YES
YES
YES
YES
NO
YES
YES
YES
YES
YES
YES
YES
YES
YES
YES
YES
NO
NO
YES
YES
YES
YES
YES
YES
NO
NO
YES
YES
YES
YES
YES
YES
YES
YES
YES
YES
YES
YES
YES
YES
YES
YES
YES
YES
YES
NO
YES
YES
NO
YES
YES
YES
YES
YES
YES
YES
YES
YES
YES
YES
YES
YES
YES
YES
YES
YES
FIT vs. Press*
FIT vs. DOX_CTD
FIT vs. File Pair #
MAKE/UPDATE CHART
CREATE CAL CTRL
INCLUDE/EXCLUDE

## (DOX_CTD - DOX_BOT) (3)
Calculation of Linear Least Squares Fit For
(DOX_CTD - DOX_BOT)
3
Fit Equation: Diff = m * Prop + b
where: Diff =Diff (DOX_CTD - DOX_BOT), Prop=File Pair #
Coefficients |  |  |  | Error Estimates |  |  |  | Regression Line Limits
| Value | Std Err. |  | Coeff of Determination |  | 0.22869 |  | X | CALC Y
m= | -0.0099197 | 0.0015508 |  | Std Dev of Resid |  | 0.066523 |  | 1 | -0.086164
b= | -0.076245 | 0.012333 |  | Resid Sum of Squares |  | 0.6107 |  | 13 | -0.2052
# of Values Extracted = |  |  | 147
# of Values Used in Fit = |  |  | 140
File | Use | Press* | DOX_CTD | DOX_CTD | Diff (DOX_CTD - DOX_BOT) |  |  |  | Fit vs. | File Pair #
Pair # | in Fit? | Average | Average | Std Dev | Measured | Fit | Resid |  | X | Y
1 | YES | 160.18 | 5.6539 | 0.0018751 | -0.19513 | -0.086164 | 0.10897 |  | 1 | -0.19513
1 | YES | 150.116 | 5.6476 | 0.0015038 | -0.096413 | -0.086164 | 0.010249 |  | 1 | -0.096413
1 | YES | 125.027 | 5.6041 | 0.0020806 | -0.063934 | -0.086164 | -0.022231 |  | 1 | -0.063934
1 | YES | 100.008 | 5.6659 | 0.002085 | -0.06105 | -0.086164 | -0.025115 |  | 1 | -0.06105
1 | YES | 74.3474 | 5.6703 | 0.003782 | -0.068719 | -0.086164 | -0.017446 |  | 1 | -0.068719
1 | YES | 49.626 | 5.4246 | 0.0020172 | -0.069372 | -0.086164 | -0.016793 |  | 1 | -0.069372
1 | YES | 29.6121 | 5.5789 | 0.0032471 | -0.059149 | -0.086164 | -0.027016 |  | 1 | -0.059149
1 | YES | 19.8797 | 5.3828 | 0.0020443 | -0.086231 | -0.086164 | 6.6792e-05 |  | 1 | -0.086231
1 | NO | 9.6658 | 5.68 | 0.017975 | 0.11997 | -0.086164 | -0.20613 |  | 1 | -0.055917
1 | YES | 3.116 | 5.8021 | 0.0019042 | -0.055917 | -0.086164 | -0.030247 |  | 2 | -0.095496
2 | YES | 320.027 | 2.9445 | 0.001119 | -0.095496 | -0.096084 | -0.00058823 |  | 2 | -0.014703
2 | YES | 249.88 | 3.4733 | 0.0018423 | -0.014703 | -0.096084 | -0.081382 |  | 2 | -0.052306
2 | YES | 200.059 | 3.7177 | 0.0012705 | -0.052306 | -0.096084 | -0.043778 |  | 2 | -0.021454
2 | YES | 174.935 | 4.4215 | 0.0014317 | -0.021454 | -0.096084 | -0.07463 |  | 2 | -0.069075
2 | YES | 150.091 | 4.6869 | 0.0069931 | -0.069075 | -0.096084 | -0.02701 |  | 2 | -0.045438
2 | YES | 124.958 | 5.0676 | 0.0024626 | -0.045438 | -0.096084 | -0.050646 |  | 2 | -0.064735
2 | YES | 100.035 | 5.1693 | 0.0017642 | -0.064735 | -0.096084 | -0.031349 |  | 2 | -0.071637
2 | YES | 74.9921 | 5.2154 | 0.001323 | -0.071637 | -0.096084 | -0.024447 |  | 2 | -0.06895
2 | NO | 50.0557 | 5.048 | 0.0026282 | -0.52302 | -0.096084 | 0.42694 |  | 2 | -0.063479
2 | YES | 30.2541 | 4.9401 | 0.0041167 | -0.06895 | -0.096084 | -0.027134 |  | 2 | -0.043992
2 | YES | 20.2322 | 4.8135 | 0.0023774 | -0.063479 | -0.096084 | -0.032605 |  | 3 | -0.071785
2 | YES | 10.2222 | 4.847 | 0.0022042 | -0.043992 | -0.096084 | -0.052093 |  | 3 | -0.061256
2 | NO | 2.3554 | 5.9179 | 0.026331 | -0.56313 | -0.096084 | 0.46705 |  | 3 | -0.054314
3 | YES | 192.532 | 5.6562 | 0.0033867 | -0.071785 | -0.106 | -0.034218 |  | 3 | -0.04881
3 | YES | 174.948 | 5.6657 | 0.0020597 | -0.061256 | -0.106 | -0.044747 |  | 3 | -0.022421
3 | YES | 149.906 | 5.6727 | 0.001853 | -0.054314 | -0.106 | -0.05169 |  | 3 | -0.06876
3 | YES | 124.746 | 5.6782 | 0.0028236 | -0.04881 | -0.106 | -0.057194 |  | 3 | -0.04419
3 | YES | 99.7647 | 5.7956 | 0.0017016 | -0.022421 | -0.106 | -0.083582 |  | 3 | -0.058934
3 | YES | 74.7589 | 5.8462 | 0.0019623 | -0.06876 | -0.106 | -0.037243 |  | 3 | -0.060025
3 | YES | 49.7832 | 5.9508 | 0.001955 | -0.04419 | -0.106 | -0.061814 |  | 3 | -0.055909
3 | YES | 29.8401 | 6.0081 | 0.001652 | -0.058934 | -0.106 | -0.04707 |  | 3 | -0.049272
3 | YES | 19.967 | 6.001 | 0.0021926 | -0.060025 | -0.106 | -0.045979 |  | 4 | -0.25357
3 | YES | 9.861 | 5.9771 | 0.002975 | -0.055909 | -0.106 | -0.050095 |  | 4 | -0.15893
3 | YES | 2.7173 | 6.0637 | 0.0027748 | -0.049272 | -0.106 | -0.056731 |  | 4 | 0.076901
4 | YES | 108.086 | 5.8604 | 0.0025193 | -0.25357 | -0.11592 | 0.13765 |  | 4 | -0.11959
4 | YES | 74.9009 | 5.9131 | 0.0037053 | -0.15893 | -0.11592 | 0.04301 |  | 4 | -0.15231
4 | YES | 50.2645 | 5.8929 | 0.0019595 | 0.076901 | -0.11592 | -0.19282 |  | 4 | -0.15409
4 | YES | 30.0379 | 5.9634 | 0.0037896 | -0.11959 | -0.11592 | 0.0036634 |  | 4 | -0.13847
4 | YES | 19.9212 | 6.0137 | 0.0024625 | -0.15231 | -0.11592 | 0.036382 |  | 5 | -0.10431
4 | YES | 10.136 | 6.0549 | 0.0063364 | -0.15409 | -0.11592 | 0.038167 |  | 5 | -0.050611
4 | YES | 2.7781 | 6.1215 | 0.0035215 | -0.13847 | -0.11592 | 0.022548 |  | 5 | -0.11325
5 | YES | 390.045 | 2.7667 | 0.0021293 | -0.10431 | -0.12584 | -0.021529 |  | 5 | -0.37795
5 | YES | 299.593 | 3.0054 | 0.0016751 | -0.050611 | -0.12584 | -0.075232 |  | 5 | -0.15026
5 | YES | 249.762 | 3.6227 | 0.0026624 | -0.11325 | -0.12584 | -0.012595 |  | 5 | -0.12984
5 | YES | 199.682 | 4.428 | 0.0017741 | -0.37795 | -0.12584 | 0.25211 |  | 5 | -0.14123
5 | YES | 174.894 | 4.7197 | 0.0020526 | -0.15026 | -0.12584 | 0.024421 |  | 5 | -0.2126
5 | YES | 149.568 | 5.0692 | 0.0021719 | -0.12984 | -0.12584 | 0.0039997 |  | 5 | -0.15514
5 | YES | 124.625 | 5.1468 | 0.0018787 | -0.14123 | -0.12584 | 0.015389 |  | 5 | -0.13657
5 | YES | 99.7827 | 4.9214 | 0.0021077 | -0.2126 | -0.12584 | 0.086752 |  | 5 | -0.15743
5 | YES | 74.7285 | 4.7799 | 0.0078395 | -0.15514 | -0.12584 | 0.029297 |  | 5 | -0.059702
5 | YES | 49.7711 | 4.7584 | 0.0030216 | -0.13657 | -0.12584 | 0.010727 |  | 6 | -0.28494
5 | YES | 29.7839 | 4.3556 | 0.0028805 | -0.15743 | -0.12584 | 0.031587 |  | 6 | -0.17476
5 | NO | 19.8405 | 4.4472 | 0.01078 | -0.097794 | -0.12584 | -0.02805 |  | 6 | -0.1477
5 | YES | 9.9299 | 4.8383 | 0.0027828 | -0.059702 | -0.12584 | -0.066141 |  | 6 | -0.17297
5 | NO | 2.8368 | 7.7195 | 0.02049 | 0.68052 | -0.12584 | -0.80636 |  | 6 | -0.15852
6 | YES | 251.162 | 5.6341 | 0.0027937 | -0.28494 | -0.13576 | 0.14918 |  | 6 | -0.15387
6 | YES | 200.199 | 5.6422 | 0.0010956 | -0.17476 | -0.13576 | 0.038997 |  | 6 | -0.32233
6 | YES | 175.077 | 5.6423 | 0.0043869 | -0.1477 | -0.13576 | 0.011939 |  | 6 | -0.15099
6 | YES | 149.98 | 5.646 | 0.0033725 | -0.17297 | -0.13576 | 0.037212 |  | 6 | -0.17204
6 | YES | 125.161 | 5.6725 | 0.001409 | -0.15852 | -0.13576 | 0.022758 |  | 6 | -0.17321
6 | YES | 100.155 | 5.7541 | 0.0022508 | -0.15387 | -0.13576 | 0.018105 |  | 6 | -0.17749
6 | YES | 75.0457 | 5.8707 | 0.0028763 | -0.32233 | -0.13576 | 0.18657 |  | 6 | -0.17127
6 | YES | 50.0634 | 5.992 | 0.0046251 | -0.15099 | -0.13576 | 0.015229 |  | 7 | -0.32078
6 | YES | 29.9599 | 6.035 | 0.0044579 | -0.17204 | -0.13576 | 0.036278 |  | 7 | -0.18051
6 | YES | 19.9603 | 6.0268 | 0.0032887 | -0.17321 | -0.13576 | 0.037443 |  | 7 | -0.17064
6 | YES | 10.0426 | 6.1145 | 0.0026112 | -0.17749 | -0.13576 | 0.041724 |  | 7 | -0.18361
6 | YES | 2.9787 | 6.1807 | 0.0044253 | -0.17127 | -0.13576 | 0.03551 |  | 7 | -0.17012
7 | YES | 282.189 | 5.5672 | 0.0025835 | -0.32078 | -0.14568 | 0.17509 |  | 7 | -0.1614
7 | YES | 249.809 | 5.5565 | 0.0034354 | -0.18051 | -0.14568 | 0.034829 |  | 7 | -0.18504
7 | YES | 199.913 | 5.5594 | 0.0023729 | -0.17064 | -0.14568 | 0.024962 |  | 7 | -0.11187
7 | YES | 174.718 | 5.5694 | 0.0017339 | -0.18361 | -0.14568 | 0.037928 |  | 7 | -0.17516
7 | YES | 149.84 | 5.5639 | 0.002218 | -0.17012 | -0.14568 | 0.024433 |  | 7 | -0.18055
7 | YES | 124.781 | 5.5666 | 0.002127 | -0.1614 | -0.14568 | 0.015714 |  | 7 | -0.073198
7 | YES | 74.7764 | 5.571 | 0.0023467 | -0.18504 | -0.14568 | 0.039358 |  | 7 | -0.13184
7 | YES | 49.6168 | 5.7151 | 0.0039071 | -0.11187 | -0.14568 | -0.033815 |  | 8 | -0.17035
7 | YES | 29.6703 | 5.8188 | 0.0024978 | -0.17516 | -0.14568 | 0.029482 |  | 8 | -0.17565
7 | YES | 19.9723 | 5.8315 | 0.0032481 | -0.18055 | -0.14568 | 0.034863 |  | 8 | -0.18789
7 | YES | 10.0186 | 5.9728 | 0.0017636 | -0.073198 | -0.14568 | -0.072484 |  | 8 | -0.21604
7 | YES | 2.9026 | 6.2042 | 0.0036064 | -0.13184 | -0.14568 | -0.013848 |  | 8 | -0.18239
8 | YES | 259.849 | 5.5357 | 0.00096352 | -0.17035 | -0.1556 | 0.014745 |  | 8 | -0.17826
8 | YES | 250.087 | 5.5263 | 0.0014589 | -0.17565 | -0.1556 | 0.020051 |  | 8 | -0.27314
8 | YES | 200.246 | 5.5171 | 0.00349 | -0.18789 | -0.1556 | 0.03229 |  | 8 | -0.19202
8 | YES | 174.916 | 5.547 | 0.0024913 | -0.21604 | -0.1556 | 0.060439 |  | 8 | -0.15798
8 | YES | 150.225 | 5.5576 | 0.0028617 | -0.18239 | -0.1556 | 0.026786 |  | 8 | -0.11517
8 | YES | 125.063 | 5.5767 | 0.0015139 | -0.17826 | -0.1556 | 0.022654 |  | 8 | -0.1804
8 | YES | 100.028 | 5.6129 | 0.0033598 | -0.27314 | -0.1556 | 0.11754 |  | 8 | -0.18282
8 | YES | 74.9565 | 5.675 | 0.0041633 | -0.19202 | -0.1556 | 0.036415 |  | 8 | -0.2421
8 | YES | 49.9824 | 5.932 | 0.0029776 | -0.15798 | -0.1556 | 0.0023815 |  | 9 | -0.10282
8 | YES | 29.9845 | 6.1778 | 0.0040688 | -0.11517 | -0.1556 | -0.040437 |  | 9 | -0.065719
8 | YES | 19.9863 | 6.2346 | 0.0018415 | -0.1804 | -0.1556 | 0.024795 |  | 9 | -0.11018
8 | YES | 10.012 | 6.2992 | 0.0017749 | -0.18282 | -0.1556 | 0.027216 |  | 9 | -0.088273
8 | YES | 2.8129 | 6.3619 | 0.0021617 | -0.2421 | -0.1556 | 0.086497 |  | 9 | -0.11988
9 | YES | 389.961 | 2.0232 | 0.0013417 | -0.10282 | -0.16552 | -0.062704 |  | 9 | 0.075116
9 | YES | 299.899 | 2.1533 | 0.001286 | -0.065719 | -0.16552 | -0.099803 |  | 9 | -0.20401
9 | YES | 250.057 | 2.2358 | 0.0013417 | -0.11018 | -0.16552 | -0.05534 |  | 9 | -0.24261
9 | YES | 199.69 | 2.6167 | 0.0028372 | -0.088273 | -0.16552 | -0.07725 |  | 9 | -0.20949
9 | YES | 174.943 | 2.9691 | 0.001456 | -0.11988 | -0.16552 | -0.045638 |  | 9 | -0.24217
9 | NO | 149.815 | 4.2928 | 0.025571 | -0.097173 | -0.16552 | -0.068349 |  | 9 | -0.11478
9 | YES | 125.098 | 5.5911 | 0.0032356 | 0.075116 | -0.16552 | -0.24064 |  | 9 | -0.21152
9 | YES | 99.667 | 5.526 | 0.0053487 | -0.20401 | -0.16552 | 0.038486 |  | 10 | -0.33362
9 | YES | 75.0519 | 5.5284 | 0.0045833 | -0.24261 | -0.16552 | 0.077089 |  | 10 | -0.1785
9 | YES | 49.9603 | 5.3065 | 0.0011189 | -0.20949 | -0.16552 | 0.043965 |  | 10 | -0.19002
9 | YES | 29.9785 | 5.3128 | 0.0065086 | -0.24217 | -0.16552 | 0.076651 |  | 10 | -0.18124
9 | YES | 19.8531 | 5.5552 | 0.0016695 | -0.11478 | -0.16552 | -0.050737 |  | 10 | -0.19231
9 | YES | 9.8009 | 5.3565 | 0.0018032 | -0.21152 | -0.16552 | 0.045999 |  | 10 | -0.18895
9 | NO | 2.9814 | 6.8383 | 0.04616 | -0.058702 | -0.16552 | -0.10682 |  | 10 | -0.18772
10 | YES | 323.035 | 5.4394 | 0.0019073 | -0.33362 | -0.17544 | 0.15818 |  | 10 | -0.19393
10 | YES | 249.98 | 5.4715 | 0.0016987 | -0.1785 | -0.17544 | 0.0030621 |  | 10 | -0.2184
10 | YES | 199.767 | 5.555 | 0.0028091 | -0.19002 | -0.17544 | 0.014583 |  | 10 | -0.22871
10 | YES | 174.695 | 5.6008 | 0.0022914 | -0.18124 | -0.17544 | 0.0057981 |  | 10 | -0.20127
10 | YES | 149.813 | 5.6447 | 0.0026958 | -0.19231 | -0.17544 | 0.016872 |  | 10 | -0.21325
10 | YES | 124.671 | 5.737 | 0.0022467 | -0.18895 | -0.17544 | 0.013509 |  | 11 | -0.1471
10 | YES | 74.4986 | 5.8623 | 0.0017991 | -0.18772 | -0.17544 | 0.012277 |  | 11 | -0.15227
10 | YES | 49.8082 | 5.9081 | 0.0014929 | -0.19393 | -0.17544 | 0.018492 |  | 11 | -0.16142
10 | YES | 29.4564 | 6.0006 | 0.0030563 | -0.2184 | -0.17544 | 0.042955 |  | 11 | -0.13879
10 | YES | 19.8789 | 6.2103 | 0.0018504 | -0.22871 | -0.17544 | 0.053269 |  | 11 | -0.14291
10 | YES | 9.7993 | 6.6297 | 0.0013965 | -0.20127 | -0.17544 | 0.02583 |  | 11 | -0.15534
10 | YES | 2.9327 | 6.6558 | 0.0022446 | -0.21325 | -0.17544 | 0.037806 |  | 11 | -0.17538
11 | YES | 125.208 | 5.3359 | 0.0039016 | -0.1471 | -0.18536 | -0.038263 |  | 11 | -0.16368
11 | YES | 100.17 | 5.3857 | 0.0045785 | -0.15227 | -0.18536 | -0.033097 |  | 12 | -0.33371
11 | YES | 75.4063 | 5.5246 | 0.0025973 | -0.16142 | -0.18536 | -0.023941 |  | 12 | -0.16964
11 | YES | 49.9535 | 5.6522 | 0.0018162 | -0.13879 | -0.18536 | -0.046569 |  | 12 | -0.21191
11 | YES | 30.1068 | 5.8191 | 0.0034206 | -0.14291 | -0.18536 | -0.042453 |  | 12 | -0.3732
11 | YES | 19.8324 | 5.8277 | 0.0019085 | -0.15534 | -0.18536 | -0.030023 |  | 12 | -0.16447
11 | YES | 9.9243 | 5.8296 | 0.0050386 | -0.17538 | -0.18536 | -0.0099816 |  | 12 | -0.15884
11 | YES | 2.9184 | 5.8413 | 0.0033347 | -0.16368 | -0.18536 | -0.021684 |  | 12 | -0.25263
12 | YES | 173.021 | 5.8843 | 0.0041623 | -0.33371 | -0.19528 | 0.13843 |  | 12 | -0.15356
12 | YES | 150.341 | 5.9024 | 0.0032142 | -0.16964 | -0.19528 | -0.025636 |  | 12 | -0.15261
12 | YES | 125.106 | 5.9241 | 0.0074621 | -0.21191 | -0.19528 | 0.016628 |  | 12 | -0.1266
12 | YES | 100.168 | 5.9578 | 0.0015526 | -0.3732 | -0.19528 | 0.17792 |  | 13 | -0.13211
12 | YES | 75.0089 | 5.9895 | 0.0015972 | -0.16447 | -0.19528 | -0.03081 |  | 13 | -0.12727
12 | YES | 50.2351 | 5.9382 | 0.0040599 | -0.15884 | -0.19528 | -0.036438 |  | 13 | -0.13017
12 | YES | 30.0529 | 6.0504 | 0.005122 | -0.25263 | -0.19528 | 0.057347 |  | 13 | -0.18001
12 | YES | 20.1608 | 6.1584 | 0.002053 | -0.15356 | -0.19528 | -0.041719 |  | 13 | -0.14785
12 | YES | 10.2642 | 6.4694 | 0.0034602 | -0.15261 | -0.19528 | -0.042669 |  | 13 | -0.14688
12 | YES | 2.8432 | 6.7424 | 0.0033357 | -0.1266 | -0.19528 | -0.068686 |  | 13 | -0.13102
13 | YES | 215.021 | 5.0309 | 0.0026702 | -0.13211 | -0.2052 | -0.073093 |  | 13 | -0.14054
13 | YES | 174.846 | 5.1207 | 0.0023979 | -0.12727 | -0.2052 | -0.077928 |  | 13 | -0.1554
13 | YES | 150.264 | 5.2438 | 0.0046625 | -0.13017 | -0.2052 | -0.075036 |  | 13 | -0.17488
13 | YES | 125.02 | 5.308 | 0.0060985 | -0.18001 | -0.2052 | -0.025193 |  | 13 | -0.14942
13 | YES | 100.41 | 5.4611 | 0.0021472 | -0.14785 | -0.2052 | -0.05735
13 | YES | 75.0713 | 5.6681 | 0.0027495 | -0.14688 | -0.2052 | -0.058325
13 | YES | 50.1747 | 5.756 | 0.0039728 | -0.13102 | -0.2052 | -0.074184
13 | YES | 30.0765 | 5.9335 | 0.0042622 | -0.14054 | -0.2052 | -0.064664
13 | YES | 20.172 | 5.9946 | 0.0070066 | -0.1554 | -0.2052 | -0.049796
13 | YES | 10.0817 | 6.2331 | 0.0049355 | -0.17488 | -0.2052 | -0.030325
13 | YES | 2.8502 | 6.2716 | 0.0028512 | -0.14942 | -0.2052 | -0.055779
YES
YES
YES
YES
YES
YES
YES
YES
NO
YES
YES
YES
YES
YES
YES
YES
YES
YES
NO
YES
YES
YES
NO
YES
YES
YES
YES
YES
YES
YES
YES
YES
YES
YES
YES
YES
YES
YES
YES
YES
YES
YES
YES
YES
YES
YES
YES
YES
YES
YES
YES
YES
NO
YES
NO
YES
YES
YES
YES
YES
YES
YES
YES
YES
YES
YES
YES
YES
YES
YES
YES
YES
YES
YES
YES
YES
YES
YES
YES
YES
YES
YES
YES
YES
YES
YES
YES
YES
YES
YES
YES
YES
YES
YES
YES
YES
YES
NO
YES
YES
YES
YES
YES
YES
YES
NO
YES
YES
YES
YES
YES
YES
YES
YES
YES
YES
YES
YES
YES
YES
YES
YES
YES
YES
YES
YES
YES
YES
YES
YES
YES
YES
YES
YES
YES
YES
YES
YES
YES
YES
YES
YES
YES
YES
YES
YES
YES
FIT vs. Press*
FIT vs. DOX_CTD
FIT vs. File Pair #
MAKE/UPDATE CHART
CREATE CAL CTRL
INCLUDE/EXCLUDE

## Main
# Channels= | 2 |  |  |  | COMPARE Version 3.3 | Run at 2008/05/31 16:43:20
| Primary | Secondary |  | Comparison Name
Ref | Press* | Press* |  | Press* - Press*
Comp 1 | DOX_BOT | DOX_CTD |  | DOX_CTD - DOX_BOT
Average Size: | 2
|  |  | Primary | Secondary | Secondary |  | Primary | Secondary | Secondary
Primary | Secondary | Secondary | Press* | Press* | Press* | (S-P) | DOX_BOT | DOX_CTD | DOX_CTD | (S-P)
File Name | File Name | Count | Value | Avg | Std Dev | Diff | Value | Avg | Std Dev | Diff
2008-07-0003.mrgt | 2008-07-0003.sam | 121 | 160.18 | 160.18 | 0.039938 | -0.0002594 | 5.849 | 5.6539 | 0.0018751 | -0.19513
2008-07-0003.mrgt | 2008-07-0003.sam | 121 | 150.116 | 150.116 | 0.03179 | 0.0002594 | 5.744 | 5.6476 | 0.0015038 | -0.096413
2008-07-0003.mrgt | 2008-07-0003.sam | 121 | 125.027 | 125.027 | 0.027342 | -0.00032043 | 5.668 | 5.6041 | 0.0020806 | -0.063934
2008-07-0003.mrgt | 2008-07-0003.sam | 121 | 100.008 | 100.008 | 0.027627 | -0.00039673 | 5.727 | 5.6659 | 0.002085 | -0.06105
2008-07-0003.mrgt | 2008-07-0003.sam | 121 | 74.347 | 74.3474 | 0.033505 | 0.00040436 | 5.739 | 5.6703 | 0.003782 | -0.068719
2008-07-0003.mrgt | 2008-07-0003.sam | 121 | 49.626 | 49.626 | 0.036099 | 4.9591e-05 | 5.494 | 5.4246 | 0.0020172 | -0.069372
2008-07-0003.mrgt | 2008-07-0003.sam | 121 | 29.612 | 29.6121 | 0.034722 | 0.00013351 | 5.638 | 5.5789 | 0.0032471 | -0.059149
2008-07-0003.mrgt | 2008-07-0003.sam | 121 | 19.88 | 19.8797 | 0.034011 | -0.00028801 | 5.469 | 5.3828 | 0.0020443 | -0.086231
2008-07-0003.mrgt | 2008-07-0003.sam | 121 | 9.666 | 9.6658 | 0.027075 | -0.00020695 | 5.56 | 5.68 | 0.017975 | 0.11997
2008-07-0003.mrgt | 2008-07-0003.sam | 121 | 3.116 | 3.116 | 0.027089 | -2.4796e-05 | 5.858 | 5.8021 | 0.0019042 | -0.055917
2008-07-0008.mrgt | 2008-07-0008.sam | 121 | 320.027 | 320.027 | 0.028072 | -0.00021362 | 3.04 | 2.9445 | 0.001119 | -0.095496
2008-07-0008.mrgt | 2008-07-0008.sam | 121 | 249.88 | 249.88 | 0.028473 | -0.0004425 | 3.488 | 3.4733 | 0.0018423 | -0.014703
2008-07-0008.mrgt | 2008-07-0008.sam | 121 | 200.059 | 200.059 | 0.036272 | -0.00028992 | 3.77 | 3.7177 | 0.0012705 | -0.052306
2008-07-0008.mrgt | 2008-07-0008.sam | 121 | 174.935 | 174.935 | 0.028411 | -0.00021362 | 4.443 | 4.4215 | 0.0014317 | -0.021454
2008-07-0008.mrgt | 2008-07-0008.sam | 121 | 150.091 | 150.091 | 0.030177 | 0.00021362 | 4.756 | 4.6869 | 0.0069931 | -0.069075
2008-07-0008.mrgt | 2008-07-0008.sam | 121 | 124.958 | 124.958 | 0.036774 | -4.5776e-05 | 5.113 | 5.0676 | 0.0024626 | -0.045438
2008-07-0008.mrgt | 2008-07-0008.sam | 121 | 100.035 | 100.035 | 0.037208 | -0.00040436 | 5.234 | 5.1693 | 0.0017642 | -0.064735
2008-07-0008.mrgt | 2008-07-0008.sam | 121 | 74.992 | 74.9921 | 0.023825 | 0.00015259 | 5.287 | 5.2154 | 0.001323 | -0.071637
2008-07-0008.mrgt | 2008-07-0008.sam | 121 | 50.056 | 50.0557 | 0.029618 | -0.00028992 | 5.571 | 5.048 | 0.0026282 | -0.52302
2008-07-0008.mrgt | 2008-07-0008.sam | 121 | 30.254 | 30.2541 | 0.033612 | 7.4387e-05 | 5.009 | 4.9401 | 0.0041167 | -0.06895
2008-07-0008.mrgt | 2008-07-0008.sam | 121 | 20.232 | 20.2322 | 0.03237 | 0.00017357 | 4.877 | 4.8135 | 0.0023774 | -0.063479
2008-07-0008.mrgt | 2008-07-0008.sam | 121 | 10.222 | 10.2222 | 0.026725 | 0.00021458 | 4.891 | 4.847 | 0.0022042 | -0.043992
2008-07-0008.mrgt | 2008-07-0008.sam | 121 | 2.355 | 2.3554 | 0.031476 | 0.00035548 | 6.481 | 5.9179 | 0.026331 | -0.56313
2008-07-0013.mrgt | 2008-07-0013.sam | 121 | 192.532 | 192.532 | 0.031217 | 0.00022888 | 5.728 | 5.6562 | 0.0033867 | -0.071785
2008-07-0013.mrgt | 2008-07-0013.sam | 121 | 174.948 | 174.948 | 0.02979 | -7.6294e-05 | 5.727 | 5.6657 | 0.0020597 | -0.061256
2008-07-0013.mrgt | 2008-07-0013.sam | 121 | 149.906 | 149.906 | 0.03113 | 0.00021362 | 5.727 | 5.6727 | 0.001853 | -0.054314
2008-07-0013.mrgt | 2008-07-0013.sam | 121 | 124.746 | 124.746 | 0.03127 | -0.00011444 | 5.727 | 5.6782 | 0.0028236 | -0.04881
2008-07-0013.mrgt | 2008-07-0013.sam | 121 | 99.765 | 99.7647 | 0.03386 | -0.00030518 | 5.818 | 5.7956 | 0.0017016 | -0.022421
2008-07-0013.mrgt | 2008-07-0013.sam | 121 | 74.759 | 74.7589 | 0.032245 | -5.3406e-05 | 5.915 | 5.8462 | 0.0019623 | -0.06876
2008-07-0013.mrgt | 2008-07-0013.sam | 121 | 49.783 | 49.7832 | 0.031593 | 0.00024796 | 5.995 | 5.9508 | 0.001955 | -0.04419
2008-07-0013.mrgt | 2008-07-0013.sam | 121 | 29.84 | 29.8401 | 0.038376 | 8.2016e-05 | 6.067 | 6.0081 | 0.001652 | -0.058934
2008-07-0013.mrgt | 2008-07-0013.sam | 121 | 19.967 | 19.967 | 0.040027 | 1.7166e-05 | 6.061 | 6.001 | 0.0021926 | -0.060025
2008-07-0013.mrgt | 2008-07-0013.sam | 121 | 9.861 | 9.861 | 0.028035 | 3.3379e-05 | 6.033 | 5.9771 | 0.002975 | -0.055909
2008-07-0013.mrgt | 2008-07-0013.sam | 121 | 2.717 | 2.7173 | 0.025753 | 0.0002563 | 6.113 | 6.0637 | 0.0027748 | -0.049272
2008-07-0017.mrgt | 2008-07-0017.sam | 121 | 108.086 | 108.086 | 0.032934 | -0.00022888 | 6.114 | 5.8604 | 0.0025193 | -0.25357
2008-07-0017.mrgt | 2008-07-0017.sam | 121 | 74.901 | 74.9009 | 0.029911 | -0.00014496 | 6.072 | 5.9131 | 0.0037053 | -0.15893
2008-07-0017.mrgt | 2008-07-0017.sam | 121 | 50.265 | 50.2645 | 0.033171 | -0.00047302 | 5.816 | 5.8929 | 0.0019595 | 0.076901
2008-07-0017.mrgt | 2008-07-0017.sam | 121 | 30.038 | 30.0379 | 0.031166 | -0.00013161 | 6.083 | 5.9634 | 0.0037896 | -0.11959
2008-07-0017.mrgt | 2008-07-0017.sam | 121 | 19.921 | 19.9212 | 0.031575 | 0.0001564 | 6.166 | 6.0137 | 0.0024625 | -0.15231
2008-07-0017.mrgt | 2008-07-0017.sam | 121 | 10.136 | 10.136 | 0.02831 | -1.6213e-05 | 6.209 | 6.0549 | 0.0063364 | -0.15409
2008-07-0017.mrgt | 2008-07-0017.sam | 121 | 2.778 | 2.7781 | 0.033394 | 0.00011563 | 6.26 | 6.1215 | 0.0035215 | -0.13847
2008-07-0018.mrgt | 2008-07-0018.sam | 121 | 390.045 | 390.045 | 0.032334 | -0.00018311 | 2.871 | 2.7667 | 0.0021293 | -0.10431
2008-07-0018.mrgt | 2008-07-0018.sam | 121 | 299.593 | 299.593 | 0.027698 | 0.00027466 | 3.056 | 3.0054 | 0.0016751 | -0.050611
2008-07-0018.mrgt | 2008-07-0018.sam | 121 | 249.762 | 249.762 | 0.032951 | 0.00039673 | 3.736 | 3.6227 | 0.0026624 | -0.11325
2008-07-0018.mrgt | 2008-07-0018.sam | 121 | 199.682 | 199.682 | 0.025352 | -0.00016785 | 4.806 | 4.428 | 0.0017741 | -0.37795
2008-07-0018.mrgt | 2008-07-0018.sam | 121 | 174.894 | 174.894 | 0.026689 | -3.0518e-05 | 4.87 | 4.7197 | 0.0020526 | -0.15026
2008-07-0018.mrgt | 2008-07-0018.sam | 121 | 149.568 | 149.568 | 0.026539 | -6.1035e-05 | 5.199 | 5.0692 | 0.0021719 | -0.12984
2008-07-0018.mrgt | 2008-07-0018.sam | 121 | 124.625 | 124.625 | 0.021984 | -0.00021362 | 5.288 | 5.1468 | 0.0018787 | -0.14123
2008-07-0018.mrgt | 2008-07-0018.sam | 121 | 99.783 | 99.7827 | 0.028396 | -0.00032043 | 5.134 | 4.9214 | 0.0021077 | -0.2126
2008-07-0018.mrgt | 2008-07-0018.sam | 121 | 74.728 | 74.7285 | 0.038774 | 0.00045776 | 4.935 | 4.7799 | 0.0078395 | -0.15514
2008-07-0018.mrgt | 2008-07-0018.sam | 121 | 49.771 | 49.7711 | 0.037736 | 0.00013351 | 4.895 | 4.7584 | 0.0030216 | -0.13657
2008-07-0018.mrgt | 2008-07-0018.sam | 121 | 29.784 | 29.7839 | 0.033595 | -0.00011635 | 4.513 | 4.3556 | 0.0028805 | -0.15743
2008-07-0018.mrgt | 2008-07-0018.sam | 121 | 19.84 | 19.8405 | 0.031789 | 0.00049591 | 4.545 | 4.4472 | 0.01078 | -0.097794
2008-07-0018.mrgt | 2008-07-0018.sam | 121 | 9.93 | 9.9299 | 0.030747 | -6.6757e-05 | 4.898 | 4.8383 | 0.0027828 | -0.059702
2008-07-0018.mrgt | 2008-07-0018.sam | 121 | 2.837 | 2.8368 | 0.029303 | -0.00023127 | 7.039 | 7.7195 | 0.02049 | 0.68052
2008-07-0023.mrgt | 2008-07-0023.sam | 121 | 251.162 | 251.162 | 0.034883 | 0.00016785 | 5.919 | 5.6341 | 0.0027937 | -0.28494
2008-07-0023.mrgt | 2008-07-0023.sam | 121 | 200.199 | 200.199 | 0.024508 | -0.0002594 | 5.817 | 5.6422 | 0.0010956 | -0.17476
2008-07-0023.mrgt | 2008-07-0023.sam | 121 | 175.077 | 175.077 | 0.032975 | -0.00013733 | 5.79 | 5.6423 | 0.0043869 | -0.1477
2008-07-0023.mrgt | 2008-07-0023.sam | 121 | 149.98 | 149.98 | 0.029686 | 0.00041199 | 5.819 | 5.646 | 0.0033725 | -0.17297
2008-07-0023.mrgt | 2008-07-0023.sam | 121 | 125.161 | 125.161 | 0.034516 | 0.00041962 | 5.831 | 5.6725 | 0.001409 | -0.15852
2008-07-0023.mrgt | 2008-07-0023.sam | 121 | 100.155 | 100.155 | 0.024563 | 0.00022125 | 5.908 | 5.7541 | 0.0022508 | -0.15387
2008-07-0023.mrgt | 2008-07-0023.sam | 121 | 75.046 | 75.0457 | 0.027172 | -0.00032043 | 6.193 | 5.8707 | 0.0028763 | -0.32233
2008-07-0023.mrgt | 2008-07-0023.sam | 121 | 50.063 | 50.0634 | 0.029357 | 0.00044632 | 6.143 | 5.992 | 0.0046251 | -0.15099
2008-07-0023.mrgt | 2008-07-0023.sam | 121 | 29.96 | 29.9599 | 0.041764 | -9.7275e-05 | 6.207 | 6.035 | 0.0044579 | -0.17204
2008-07-0023.mrgt | 2008-07-0023.sam | 121 | 19.96 | 19.9603 | 0.030016 | 0.00025749 | 6.2 | 6.0268 | 0.0032887 | -0.17321
2008-07-0023.mrgt | 2008-07-0023.sam | 121 | 10.043 | 10.0426 | 0.030145 | -0.00044632 | 6.292 | 6.1145 | 0.0026112 | -0.17749
2008-07-0023.mrgt | 2008-07-0023.sam | 121 | 2.979 | 2.9787 | 0.033541 | -0.00033069 | 6.352 | 6.1807 | 0.0044253 | -0.17127
2008-07-0027.mrgt | 2008-07-0027.sam | 121 | 282.189 | 282.189 | 0.03023 | -0.00036621 | 5.888 | 5.5672 | 0.0025835 | -0.32078
2008-07-0027.mrgt | 2008-07-0027.sam | 121 | 249.809 | 249.809 | 0.024575 | -0.00022888 | 5.737 | 5.5565 | 0.0034354 | -0.18051
2008-07-0027.mrgt | 2008-07-0027.sam | 121 | 199.913 | 199.913 | 0.030462 | -0.00024414 | 5.73 | 5.5594 | 0.0023729 | -0.17064
2008-07-0027.mrgt | 2008-07-0027.sam | 121 | 174.718 | 174.718 | 0.022181 | -0.00015259 | 5.753 | 5.5694 | 0.0017339 | -0.18361
2008-07-0027.mrgt | 2008-07-0027.sam | 121 | 149.84 | 149.84 | 0.032878 | -0.00033569 | 5.734 | 5.5639 | 0.002218 | -0.17012
2008-07-0027.mrgt | 2008-07-0027.sam | 121 | 124.781 | 124.781 | 0.03494 | -7.6294e-05 | 5.728 | 5.5666 | 0.002127 | -0.1614
2008-07-0027.mrgt | 2008-07-0027.sam | 121 | 74.776 | 74.7764 | 0.027818 | 0.00042725 | 5.756 | 5.571 | 0.0023467 | -0.18504
2008-07-0027.mrgt | 2008-07-0027.sam | 121 | 49.617 | 49.6168 | 0.028554 | -0.00016403 | 5.827 | 5.7151 | 0.0039071 | -0.11187
2008-07-0027.mrgt | 2008-07-0027.sam | 121 | 29.67 | 29.6703 | 0.031514 | 0.00025559 | 5.994 | 5.8188 | 0.0024978 | -0.17516
2008-07-0027.mrgt | 2008-07-0027.sam | 121 | 19.972 | 19.9723 | 0.030718 | 0.00028038 | 6.012 | 5.8315 | 0.0032481 | -0.18055
2008-07-0027.mrgt | 2008-07-0027.sam | 121 | 10.019 | 10.0186 | 0.032734 | -0.00039673 | 6.046 | 5.9728 | 0.0017636 | -0.073198
2008-07-0027.mrgt | 2008-07-0027.sam | 121 | 2.903 | 2.9026 | 0.023741 | -0.00044632 | 6.336 | 6.2042 | 0.0036064 | -0.13184
2008-07-0030.mrgt | 2008-07-0030.sam | 121 | 259.849 | 259.849 | 0.024506 | -0.00018311 | 5.706 | 5.5357 | 0.00096352 | -0.17035
2008-07-0030.mrgt | 2008-07-0030.sam | 121 | 250.087 | 250.087 | 0.034301 | -0.00047302 | 5.702 | 5.5263 | 0.0014589 | -0.17565
2008-07-0030.mrgt | 2008-07-0030.sam | 121 | 200.246 | 200.246 | 0.030608 | -0.00048828 | 5.705 | 5.5171 | 0.00349 | -0.18789
2008-07-0030.mrgt | 2008-07-0030.sam | 121 | 174.916 | 174.916 | 0.042933 | 0.00015259 | 5.763 | 5.547 | 0.0024913 | -0.21604
2008-07-0030.mrgt | 2008-07-0030.sam | 121 | 150.225 | 150.225 | 0.037331 | 0.00045776 | 5.74 | 5.5576 | 0.0028617 | -0.18239
2008-07-0030.mrgt | 2008-07-0030.sam | 121 | 125.063 | 125.063 | 0.0304 | -4.5776e-05 | 5.755 | 5.5767 | 0.0015139 | -0.17826
2008-07-0030.mrgt | 2008-07-0030.sam | 121 | 100.028 | 100.028 | 0.025002 | 3.8147e-05 | 5.886 | 5.6129 | 0.0033598 | -0.27314
2008-07-0030.mrgt | 2008-07-0030.sam | 121 | 74.956 | 74.9565 | 0.027042 | 0.00045776 | 5.867 | 5.675 | 0.0041633 | -0.19202
2008-07-0030.mrgt | 2008-07-0030.sam | 121 | 49.982 | 49.9824 | 0.027239 | 0.00043106 | 6.09 | 5.932 | 0.0029776 | -0.15798
2008-07-0030.mrgt | 2008-07-0030.sam | 121 | 29.984 | 29.9845 | 0.031587 | 0.00045586 | 6.293 | 6.1778 | 0.0040688 | -0.11517
2008-07-0030.mrgt | 2008-07-0030.sam | 121 | 19.986 | 19.9863 | 0.025741 | 0.00029755 | 6.415 | 6.2346 | 0.0018415 | -0.1804
2008-07-0030.mrgt | 2008-07-0030.sam | 121 | 10.012 | 10.012 | 0.028754 | -4.1008e-05 | 6.482 | 6.2992 | 0.0017749 | -0.18282
2008-07-0030.mrgt | 2008-07-0030.sam | 121 | 2.813 | 2.8129 | 0.039044 | -6.6042e-05 | 6.604 | 6.3619 | 0.0021617 | -0.2421
2008-07-0033.mrgt | 2008-07-0033.sam | 121 | 389.961 | 389.961 | 0.031731 | 0.00024414 | 2.126 | 2.0232 | 0.0013417 | -0.10282
2008-07-0033.mrgt | 2008-07-0033.sam | 121 | 299.899 | 299.899 | 0.028658 | 0.00039673 | 2.219 | 2.1533 | 0.001286 | -0.065719
2008-07-0033.mrgt | 2008-07-0033.sam | 121 | 250.057 | 250.057 | 0.021108 | 0.0004425 | 2.346 | 2.2358 | 0.0013417 | -0.11018
2008-07-0033.mrgt | 2008-07-0033.sam | 121 | 199.69 | 199.69 | 0.031741 | -0.00027466 | 2.705 | 2.6167 | 0.0028372 | -0.088273
2008-07-0033.mrgt | 2008-07-0033.sam | 121 | 174.943 | 174.943 | 0.028698 | 6.1035e-05 | 3.089 | 2.9691 | 0.001456 | -0.11988
2008-07-0033.mrgt | 2008-07-0033.sam | 121 | 149.815 | 149.815 | 0.032477 | -0.00035095 | 4.39 | 4.2928 | 0.025571 | -0.097173
2008-07-0033.mrgt | 2008-07-0033.sam | 121 | 125.098 | 125.098 | 0.033113 | 0.00041962 | 5.516 | 5.5911 | 0.0032356 | 0.075116
2008-07-0033.mrgt | 2008-07-0033.sam | 121 | 99.667 | 99.667 | 0.030586 | 3.0518e-05 | 5.73 | 5.526 | 0.0053487 | -0.20401
2008-07-0033.mrgt | 2008-07-0033.sam | 121 | 75.052 | 75.0519 | 0.026572 | -9.1553e-05 | 5.771 | 5.5284 | 0.0045833 | -0.24261
2008-07-0033.mrgt | 2008-07-0033.sam | 121 | 49.96 | 49.9603 | 0.033025 | 0.00026321 | 5.516 | 5.3065 | 0.0011189 | -0.20949
2008-07-0033.mrgt | 2008-07-0033.sam | 121 | 29.979 | 29.9785 | 0.025312 | -0.00046158 | 5.555 | 5.3128 | 0.0065086 | -0.24217
2008-07-0033.mrgt | 2008-07-0033.sam | 121 | 19.853 | 19.8531 | 0.062595 | 8.9645e-05 | 5.67 | 5.5552 | 0.0016695 | -0.11478
2008-07-0033.mrgt | 2008-07-0033.sam | 121 | 9.801 | 9.8009 | 0.026345 | -9.0599e-05 | 5.568 | 5.3565 | 0.0018032 | -0.21152
2008-07-0033.mrgt | 2008-07-0033.sam | 121 | 2.981 | 2.9814 | 0.039995 | 0.00035548 | 6.897 | 6.8383 | 0.04616 | -0.058702
2008-07-0049.mrgt | 2008-07-0049.sam | 121 | 323.035 | 323.035 | 0.12121 | 0.00015259 | 5.773 | 5.4394 | 0.0019073 | -0.33362
2008-07-0049.mrgt | 2008-07-0049.sam | 121 | 249.98 | 249.98 | 0.053118 | 0.00032043 | 5.65 | 5.4715 | 0.0016987 | -0.1785
2008-07-0049.mrgt | 2008-07-0049.sam | 121 | 199.767 | 199.767 | 0.13019 | -0.0004425 | 5.745 | 5.555 | 0.0028091 | -0.19002
2008-07-0049.mrgt | 2008-07-0049.sam | 121 | 174.695 | 174.695 | 0.22675 | -0.00022888 | 5.782 | 5.6008 | 0.0022914 | -0.18124
2008-07-0049.mrgt | 2008-07-0049.sam | 121 | 149.813 | 149.813 | 0.052419 | 0.00010681 | 5.837 | 5.6447 | 0.0026958 | -0.19231
2008-07-0049.mrgt | 2008-07-0049.sam | 121 | 124.671 | 124.671 | 0.096509 | 0.00028229 | 5.926 | 5.737 | 0.0022467 | -0.18895
2008-07-0049.mrgt | 2008-07-0049.sam | 121 | 74.499 | 74.4986 | 0.21501 | -0.00035095 | 6.05 | 5.8623 | 0.0017991 | -0.18772
2008-07-0049.mrgt | 2008-07-0049.sam | 121 | 49.808 | 49.8082 | 0.14016 | 0.00024796 | 6.102 | 5.9081 | 0.0014929 | -0.19393
2008-07-0049.mrgt | 2008-07-0049.sam | 121 | 29.456 | 29.4564 | 0.052934 | 0.00044632 | 6.219 | 6.0006 | 0.0030563 | -0.2184
2008-07-0049.mrgt | 2008-07-0049.sam | 121 | 19.879 | 19.8789 | 0.082796 | -0.00012398 | 6.439 | 6.2103 | 0.0018504 | -0.22871
2008-07-0049.mrgt | 2008-07-0049.sam | 121 | 9.799 | 9.7993 | 0.043573 | 0.00025654 | 6.831 | 6.6297 | 0.0013965 | -0.20127
2008-07-0049.mrgt | 2008-07-0049.sam | 121 | 2.933 | 2.9327 | 0.051747 | -0.0002811 | 6.869 | 6.6558 | 0.0022446 | -0.21325
2008-07-0052.mrgt | 2008-07-0052.sam | 121 | 125.208 | 125.208 | 0.073204 | 0.00016022 | 5.483 | 5.3359 | 0.0039016 | -0.1471
2008-07-0052.mrgt | 2008-07-0052.sam | 121 | 100.17 | 100.17 | 0.14353 | 0.00030518 | 5.538 | 5.3857 | 0.0045785 | -0.15227
2008-07-0052.mrgt | 2008-07-0052.sam | 121 | 75.406 | 75.4063 | 0.063215 | 0.00028229 | 5.686 | 5.5246 | 0.0025973 | -0.16142
2008-07-0052.mrgt | 2008-07-0052.sam | 121 | 49.953 | 49.9535 | 0.23003 | 0.00048065 | 5.791 | 5.6522 | 0.0018162 | -0.13879
2008-07-0052.mrgt | 2008-07-0052.sam | 121 | 30.107 | 30.1068 | 0.050864 | -0.0002327 | 5.962 | 5.8191 | 0.0034206 | -0.14291
2008-07-0052.mrgt | 2008-07-0052.sam | 121 | 19.832 | 19.8324 | 0.29662 | 0.00035477 | 5.983 | 5.8277 | 0.0019085 | -0.15534
2008-07-0052.mrgt | 2008-07-0052.sam | 121 | 9.924 | 9.9243 | 0.092847 | 0.00024796 | 6.005 | 5.8296 | 0.0050386 | -0.17538
2008-07-0052.mrgt | 2008-07-0052.sam | 121 | 2.918 | 2.9184 | 0.05479 | 0.00043798 | 6.005 | 5.8413 | 0.0033347 | -0.16368
2008-07-0057.mrgt | 2008-07-0057.sam | 121 | 173.021 | 173.021 | 0.033453 | -4.5776e-05 | 6.218 | 5.8843 | 0.0041623 | -0.33371
2008-07-0057.mrgt | 2008-07-0057.sam | 121 | 150.341 | 150.341 | 0.038229 | 0.00047302 | 6.072 | 5.9024 | 0.0032142 | -0.16964
2008-07-0057.mrgt | 2008-07-0057.sam | 121 | 125.106 | 125.106 | 0.035613 | -0.00045776 | 6.136 | 5.9241 | 0.0074621 | -0.21191
2008-07-0057.mrgt | 2008-07-0057.sam | 121 | 100.168 | 100.168 | 0.029913 | 0.00035858 | 6.331 | 5.9578 | 0.0015526 | -0.3732
2008-07-0057.mrgt | 2008-07-0057.sam | 121 | 75.009 | 75.0089 | 0.040981 | -0.00015259 | 6.154 | 5.9895 | 0.0015972 | -0.16447
2008-07-0057.mrgt | 2008-07-0057.sam | 121 | 50.235 | 50.2351 | 0.043943 | 9.9182e-05 | 6.097 | 5.9382 | 0.0040599 | -0.15884
2008-07-0057.mrgt | 2008-07-0057.sam | 121 | 30.053 | 30.0529 | 0.03668 | -0.00014877 | 6.303 | 6.0504 | 0.005122 | -0.25263
2008-07-0057.mrgt | 2008-07-0057.sam | 121 | 20.161 | 20.1608 | 0.032617 | -0.0001564 | 6.312 | 6.1584 | 0.002053 | -0.15356
2008-07-0057.mrgt | 2008-07-0057.sam | 121 | 10.264 | 10.2642 | 0.034107 | 0.00015736 | 6.622 | 6.4694 | 0.0034602 | -0.15261
2008-07-0057.mrgt | 2008-07-0057.sam | 121 | 2.843 | 2.8432 | 0.035719 | 0.00019026 | 6.869 | 6.7424 | 0.0033357 | -0.1266
2008-07-0058.mrgt | 2008-07-0058.sam | 121 | 215.021 | 215.021 | 0.067391 | -3.0518e-05 | 5.163 | 5.0309 | 0.0026702 | -0.13211
2008-07-0058.mrgt | 2008-07-0058.sam | 121 | 174.846 | 174.846 | 0.12187 | 0.00032043 | 5.248 | 5.1207 | 0.0023979 | -0.12727
2008-07-0058.mrgt | 2008-07-0058.sam | 121 | 150.264 | 150.264 | 0.1374 | 0.00027466 | 5.374 | 5.2438 | 0.0046625 | -0.13017
2008-07-0058.mrgt | 2008-07-0058.sam | 121 | 125.02 | 125.02 | 0.12817 | -0.00043487 | 5.488 | 5.308 | 0.0060985 | -0.18001
2008-07-0058.mrgt | 2008-07-0058.sam | 121 | 100.41 | 100.41 | 0.21455 | -0.00035095 | 5.609 | 5.4611 | 0.0021472 | -0.14785
2008-07-0058.mrgt | 2008-07-0058.sam | 121 | 75.071 | 75.0713 | 0.032052 | 0.00032806 | 5.815 | 5.6681 | 0.0027495 | -0.14688
2008-07-0058.mrgt | 2008-07-0058.sam | 121 | 50.175 | 50.1747 | 0.051733 | -0.00026321 | 5.887 | 5.756 | 0.0039728 | -0.13102
2008-07-0058.mrgt | 2008-07-0058.sam | 121 | 30.076 | 30.0765 | 0.13684 | 0.00047111 | 6.074 | 5.9335 | 0.0042622 | -0.14054
2008-07-0058.mrgt | 2008-07-0058.sam | 121 | 20.172 | 20.172 | 0.20907 | 7.6294e-06 | 6.15 | 5.9946 | 0.0070066 | -0.1554
2008-07-0058.mrgt | 2008-07-0058.sam | 121 | 10.082 | 10.0817 | 0.076516 | -0.00028038 | 6.408 | 6.2331 | 0.0049355 | -0.17488
2008-07-0058.mrgt | 2008-07-0058.sam | 121 | 2.85 | 2.8502 | 0.065851 | 0.00022316 | 6.421 | 6.2716 | 0.0028512 | -0.14942
Create Fit Sheet