## File List
Number of Files= |  | 18
Pair # | Primary File | Secondary File | First Row in Main | Last Row in Main | Comparison
1 | 2008-27-0001.mrgclnt2 | 2008-27-0001.sam | 11 | 21 | 2008-27-0001.mrgclnt2 & 2008-27-0001.sam
2 | 2008-27-0006.mrgclnt2 | 2008-27-0006.sam | 23 | 30 | 2008-27-0006.mrgclnt2 & 2008-27-0006.sam
3 | 2008-27-0011.mrgclnt2 | 2008-27-0011.sam | 32 | 49 | 2008-27-0011.mrgclnt2 & 2008-27-0011.sam
4 | 2008-27-0024.mrgclnt2 | 2008-27-0024.sam | 51 | 68 | 2008-27-0024.mrgclnt2 & 2008-27-0024.sam
5 | 2008-27-0038.mrgclnt2 | 2008-27-0038.sam | 70 | 91 | 2008-27-0038.mrgclnt2 & 2008-27-0038.sam
6 | 2008-27-0053.mrgclnt2 | 2008-27-0053.sam | 93 | 116 | 2008-27-0053.mrgclnt2 & 2008-27-0053.sam
7 | 2008-27-0063.mrgclnt2 | 2008-27-0063.sam | 118 | 141 | 2008-27-0063.mrgclnt2 & 2008-27-0063.sam
8 | 2008-27-0072.mrgclnt2 | 2008-27-0072.sam | 143 | 166 | 2008-27-0072.mrgclnt2 & 2008-27-0072.sam
9 | 2008-27-0115.mrgclnt2 | 2008-27-0115.sam | 168 | 183 | 2008-27-0115.mrgclnt2 & 2008-27-0115.sam
10 | 2008-27-0119.mrgclnt2 | 2008-27-0119.sam | 185 | 198 | 2008-27-0119.mrgclnt2 & 2008-27-0119.sam
11 | 2008-27-0127.mrgclnt2 | 2008-27-0127.sam | 200 | 208 | 2008-27-0127.mrgclnt2 & 2008-27-0127.sam
12 | 2008-27-0128.mrgclnt2 | 2008-27-0128.sam | 210 | 224 | 2008-27-0128.mrgclnt2 & 2008-27-0128.sam
13 | 2008-27-0135.mrgclnt2 | 2008-27-0135.sam | 226 | 239 | 2008-27-0135.mrgclnt2 & 2008-27-0135.sam
14 | 2008-27-0141.mrgclnt2 | 2008-27-0141.sam | 241 | 252 | 2008-27-0141.mrgclnt2 & 2008-27-0141.sam
15 | 2008-27-0142.mrgclnt2 | 2008-27-0142.sam | 254 | 267 | 2008-27-0142.mrgclnt2 & 2008-27-0142.sam
16 | 2008-27-0143.mrgclnt2 | 2008-27-0143.sam | 269 | 284 | 2008-27-0143.mrgclnt2 & 2008-27-0143.sam
17 | 2008-27-0147.mrgclnt2 | 2008-27-0147.sam | 286 | 296 | 2008-27-0147.mrgclnt2 & 2008-27-0147.sam
18 | 2008-27-0149.mrgclnt2 | 2008-27-0149.sam | 298 | 316 | 2008-27-0149.mrgclnt2 & 2008-27-0149.sam

## (DOX_CTD - DOX_BOT)
Calculation of Linear Least Squares Fit For
(DOX_CTD - DOX_BOT)
1
Fit Equation: Diff = m * Prop + b
where: Diff =Diff (DOX_CTD - DOX_BOT), Prop=Pressure
Coefficients |  |  |  | Error Estimates |  |  |  | Regression Line Limits
| Value | Std Err. |  | Coeff of Determination |  | 0.16229 |  | X | CALC Y
m= | 5.7138e-05 | 8.752e-06 |  | Std Dev of Resid |  | 0.10779 |  | 3.2926 | -0.23018
b= | -0.23037 | 0.008465 |  | Resid Sum of Squares |  | 2.5561 |  | 3684.63 | -0.019834
# of Values Extracted = |  |  | 289
# of Values Used in Fit = |  |  | 222
File | Use | Pressure | DOX_CTD | DOX_CTD | Diff (DOX_CTD - DOX_BOT) |  |  |  | Fit vs. | Pressure
Pair # | in Fit? | Average | Average | Std Dev | Measured | Fit | Resid |  | X | Y
1 | NO | 216.784 | 0.057353 | 0.0020966 | 0.070353 | -0.21798 | -0.28833 |  | 125.03 | -0.053166
1 | NO | 202.842 | 0.051938 | 0.00086619 | 0.068938 | -0.21878 | -0.28771 |  | 24.5591 | -0.11876
1 | NO | 174.845 | 0.045299 | 0.0014325 | 0.070299 | -0.22038 | -0.29068 |  | 9.8286 | -0.14324
1 | NO | 149.874 | 0.043 | 0 | 0.02 | -0.2218 | -0.2418 |  | 1315.02 | -0.081697
1 | YES | 125.03 | 0.43383 | 0.0029576 | -0.053166 | -0.22322 | -0.17006 |  | 1249 | -0.027857
1 | NO | 100.001 | 0.72379 | 0.0037214 | -0.011208 | -0.22465 | -0.21345 |  | 1248.96 | -0.046967
1 | NO | 74.805 | 1.6358 | 0.0037592 | 0.030793 | -0.22609 | -0.25689 |  | 999.175 | -0.01812
1 | NO | 50.0748 | 2.9261 | 0.003568 | -0.02995 | -0.22751 | -0.19756 |  | 799.06 | -0.032241
1 | YES | 24.5591 | 3.7562 | 0.011093 | -0.11876 | -0.22896 | -0.1102 |  | 600.362 | -0.077274
1 | YES | 9.8286 | 5.0708 | 0.020226 | -0.14324 | -0.22981 | -0.086568 |  | 399.762 | -0.104
1 | NO | 4.8995 | 5.9203 | 0.054952 | -0.84272 | -0.23009 | 0.61263 |  | 299.974 | -0.10986
2 | NO | 104.578 | 2.706 | 0.012263 | 1.572 | -0.22439 | -1.7964 |  | 248.302 | -0.12451
2 | NO | 100.124 | 2.4329 | 0.0083262 | 1.22 | -0.22465 | -1.4446 |  | 200.41 | -0.1612
2 | NO | 75.4242 | 2.209 | 0.0060514 | -0.57303 | -0.22606 | 0.34697 |  | 175.802 | -0.141
2 | NO | 75.4242 | 2.209 | 0.0060514 | -0.62403 | -0.22606 | 0.39797 |  | 149.76 | -0.18657
2 | NO | 50.1771 | 2.0794 | 0.0025045 | -0.63661 | -0.2275 | 0.40911 |  | 100.405 | -0.23523
2 | NO | 24.3831 | 2.1 | 0.00333 | -1.5519 | -0.22897 | 1.323 |  | 74.3212 | -0.33238
2 | NO | 9.8415 | 2.5111 | 0.0098758 | -2.3059 | -0.2298 | 2.0761 |  | 48.3121 | -0.41096
2 | NO | 5.0649 | 2.6398 | 0.0040843 | -3.2262 | -0.23008 | 2.9961 |  | 5.1466 | -0.44282
3 | YES | 1315.02 | 0.4603 | 0.0032831 | -0.081697 | -0.15523 | -0.073532 |  | 2001.2 | -0.038701
3 | YES | 1249 | 0.38914 | 0.0038005 | -0.027857 | -0.159 | -0.13114 |  | 1501.07 | 0.02
3 | YES | 1248.96 | 0.38903 | 0.003829 | -0.046967 | -0.159 | -0.11204 |  | 1247.92 | -0.017867
3 | YES | 999.175 | 0.22388 | 0.0009779 | -0.01812 | -0.17328 | -0.15516 |  | 406.444 | -0.1319
3 | YES | 799.06 | 0.22276 | 0.00084667 | -0.032241 | -0.18471 | -0.15247 |  | 301.086 | -0.32643
3 | YES | 600.362 | 0.39973 | 0.0023505 | -0.077274 | -0.19606 | -0.11879 |  | 249.857 | -0.18131
3 | YES | 399.762 | 0.875 | 0.0011292 | -0.104 | -0.20753 | -0.10353 |  | 200.619 | -0.20176
3 | YES | 299.974 | 1.2521 | 0.0033784 | -0.10986 | -0.21323 | -0.10337 |  | 176.385 | -0.24041
3 | YES | 248.302 | 1.6325 | 0.0046063 | -0.12451 | -0.21618 | -0.091665 |  | 151.456 | -0.2873
3 | YES | 200.41 | 1.8448 | 0.0058687 | -0.1612 | -0.21892 | -0.057721 |  | 125.736 | -0.40515
3 | YES | 175.802 | 2.094 | 0.0045493 | -0.141 | -0.22032 | -0.079318 |  | 9.9039 | -0.43588
3 | YES | 149.76 | 2.5354 | 0.035425 | -0.18657 | -0.22181 | -0.035242 |  | 4.8488 | -0.4382
3 | YES | 100.405 | 3.5298 | 0.0074137 | -0.23523 | -0.22463 | 0.010602 |  | 3275.02 | -0.13391
3 | YES | 74.3212 | 5.0926 | 0.012525 | -0.33238 | -0.22612 | 0.10626 |  | 2999.72 | -0.12093
3 | YES | 48.3121 | 5.96 | 0.017813 | -0.41096 | -0.22761 | 0.18335 |  | 2999.72 | -0.11693
3 | NO | 25.5443 | 6.0788 | 0.010463 | -0.47117 | -0.22891 | 0.24226 |  | 2497.97 | -0.12011
3 | NO | 9.6752 | 5.8781 | 0.014296 | -0.48192 | -0.22981 | 0.2521 |  | 600.672 | -0.022734
3 | YES | 5.1466 | 5.8682 | 0.012899 | -0.44282 | -0.23007 | 0.21275 |  | 299.073 | -0.1763
4 | YES | 2001.2 | 1.2963 | 0.0061395 | -0.038701 | -0.11602 | -0.077321 |  | 197.214 | -0.17442
4 | YES | 1501.07 | 0.626 | 0 | 0.02 | -0.1446 | -0.1646 |  | 173.926 | -0.29763
4 | YES | 1247.92 | 0.40213 | 0.0033328 | -0.017867 | -0.15906 | -0.1412 |  | 124.563 | -0.38795
4 | NO | 985.317 | 0.23956 | 0.0021866 | 0.25256 | -0.17407 | -0.42662 |  | 100.679 | -0.4163
4 | NO | 802.882 | 0.19225 | 0.0040922 | 0.19325 | -0.18449 | -0.37774 |  | 3684.63 | -0.1984
4 | NO | 591.54 | 0.41083 | 0.0060321 | 0.38883 | -0.19657 | -0.58539 |  | 3499.69 | -0.133
4 | YES | 406.444 | 1.2531 | 0.0034571 | -0.1319 | -0.20714 | -0.075247 |  | 3001.97 | -0.19926
4 | YES | 301.086 | 2.1416 | 0.009708 | -0.32643 | -0.21316 | 0.11327 |  | 3001.97 | -0.13526
4 | YES | 249.857 | 2.8487 | 0.0056737 | -0.18131 | -0.21609 | -0.03478 |  | 2500.95 | -0.11649
4 | YES | 200.619 | 3.1762 | 0.0070451 | -0.20176 | -0.2189 | -0.017145 |  | 2001.15 | -0.081191
4 | YES | 176.385 | 3.4716 | 0.0089513 | -0.24041 | -0.22029 | 0.020122 |  | 1499.57 | -0.05283
4 | YES | 151.456 | 3.8707 | 0.0082013 | -0.2873 | -0.22171 | 0.06559 |  | 1252.27 | 0.0041867
4 | YES | 125.736 | 4.5808 | 0.019262 | -0.40515 | -0.22318 | 0.18197 |  | 1001.49 | -0.084
4 | NO | 100.434 | 5.5665 | 0.018122 | -0.46146 | -0.22463 | 0.23683 |  | 798.719 | -0.070697
4 | NO | 49.7312 | 6.339 | 0.010304 | 1.215 | -0.22753 | -1.4425 |  | 602.072 | -0.039996
4 | NO | 24.2922 | 5.9052 | 0.014559 | 1.7323 | -0.22898 | -1.9612 |  | 399.151 | -0.056465
4 | YES | 9.9039 | 5.7421 | 0.025493 | -0.43588 | -0.2298 | 0.20607 |  | 300.738 | -0.11687
4 | YES | 4.8488 | 5.7048 | 0.013678 | -0.4382 | -0.23009 | 0.20811 |  | 251.063 | -0.15463
5 | YES | 3275.02 | 2.1911 | 0.0029206 | -0.13391 | -0.043239 | 0.090674 |  | 201.302 | -0.17857
5 | YES | 2999.72 | 2.1531 | 0.002708 | -0.12093 | -0.058969 | 0.061961 |  | 175.288 | -0.23328
5 | YES | 2999.72 | 2.1531 | 0.002708 | -0.11693 | -0.058969 | 0.057961 |  | 150.93 | -0.23367
5 | YES | 2497.97 | 1.7909 | 0.004507 | -0.12011 | -0.087638 | 0.03247 |  | 127.536 | -0.3438
5 | NO | 1498.73 | 0.57142 | 0.0030624 | -0.013577 | -0.14473 | -0.13116 |  | 3500.75 | -0.18166
5 | NO | 1249.16 | 0.32719 | 0.0021787 | 0.00019088 | -0.15899 | -0.15918 |  | 3001.11 | -0.15341
5 | NO | 1000.26 | 0.23042 | 0.0023933 | -0.013581 | -0.17321 | -0.15963 |  | 3001.11 | -0.15941
5 | NO | 801.343 | 0.30283 | 0.0012214 | -0.02917 | -0.18458 | -0.15541 |  | 2499.68 | -0.12654
5 | YES | 600.672 | 0.45227 | 0.0028424 | -0.022734 | -0.19605 | -0.17331 |  | 2000.85 | -0.081597
5 | NO | 400.1 | 1.2729 | 0.0042768 | 0.047867 | -0.20751 | -0.25537 |  | 1500.36 | 0.014452
5 | YES | 299.073 | 2.4127 | 0.0034874 | -0.1763 | -0.21328 | -0.036975 |  | 1249.24 | -0.046942
5 | NO | 249.638 | 3.2634 | 0.009757 | -0.58964 | -0.2161 | 0.37353 |  | 1000.46 | -0.027365
5 | YES | 197.214 | 4.1036 | 0.0072975 | -0.17442 | -0.2191 | -0.044679 |  | 798.838 | -0.067108
5 | YES | 173.926 | 4.4804 | 0.0089061 | -0.29763 | -0.22043 | 0.077197 |  | 599.692 | -0.076996
5 | NO | 149.465 | 5.1471 | 0.0094427 | -1.0289 | -0.22183 | 0.8071 |  | 401.5 | -0.11249
5 | YES | 124.563 | 5.774 | 0.01329 | -0.38795 | -0.22325 | 0.1647 |  | 302.538 | -0.18648
5 | YES | 100.679 | 6.3297 | 0.01041 | -0.4163 | -0.22461 | 0.19168 |  | 249.722 | -0.22865
5 | NO | 74.6833 | 6.4426 | 0.012403 | -0.45038 | -0.2261 | 0.22428 |  | 199.67 | -0.30571
5 | NO | 49.9162 | 6.5578 | 0.013716 | -0.4662 | -0.22751 | 0.23868 |  | 174.915 | -0.27581
5 | NO | 24.2949 | 6.0961 | 0.013714 | -0.45493 | -0.22898 | 0.22596 |  | 124.735 | -0.44257
5 | NO | 9.3753 | 5.9783 | 0.021341 | -0.49967 | -0.22983 | 0.26984 |  | 25.4355 | -0.43888
5 | NO | 4.6149 | 5.8482 | 0.011196 | -0.47478 | -0.2301 | 0.24468 |  | 3500.2 | -0.19284
6 | YES | 3684.63 | 2.6516 | 0.0086675 | -0.1984 | -0.019834 | 0.17857 |  | 2999.52 | -0.19009
6 | YES | 3499.69 | 2.583 | 0.0031491 | -0.133 | -0.030401 | 0.1026 |  | 2501.58 | -0.15087
6 | YES | 3001.97 | 2.3017 | 0.0060609 | -0.19926 | -0.05884 | 0.14042 |  | 1999.38 | -0.10621
6 | YES | 3001.97 | 2.3017 | 0.0060609 | -0.13526 | -0.05884 | 0.07642 |  | 1501.75 | -0.080299
6 | YES | 2500.95 | 1.8565 | 0.0072899 | -0.11649 | -0.087467 | 0.029027 |  | 1249.58 | -0.092153
6 | YES | 2001.15 | 1.2518 | 0.001309 | -0.081191 | -0.11603 | -0.034834 |  | 999.675 | -0.091436
6 | YES | 1499.57 | 0.53217 | 0.0052512 | -0.05283 | -0.14468 | -0.091854 |  | 800.845 | -0.099013
6 | YES | 1252.27 | 0.32119 | 0.0010928 | 0.0041867 | -0.15881 | -0.163 |  | 601.493 | -0.12097
6 | YES | 1001.49 | 0.26 | 0 | -0.084 | -0.17314 | -0.089144 |  | 400.468 | -0.090958
6 | YES | 798.719 | 0.3453 | 0.001829 | -0.070697 | -0.18473 | -0.11403 |  | 299.637 | -0.12688
6 | YES | 602.072 | 0.476 | 0.0011529 | -0.039996 | -0.19597 | -0.15597 |  | 249.365 | -0.19237
6 | YES | 399.151 | 0.82454 | 0.00082651 | -0.056465 | -0.20756 | -0.1511 |  | 199.225 | -0.22361
6 | YES | 300.738 | 1.4181 | 0.0059026 | -0.11687 | -0.21318 | -0.096316 |  | 174.065 | -0.20545
6 | YES | 251.063 | 2.0094 | 0.0032764 | -0.15463 | -0.21602 | -0.061395 |  | 148.638 | -0.33769
6 | YES | 201.302 | 2.5764 | 0.0057399 | -0.17857 | -0.21886 | -0.040296 |  | 4.8558 | -0.45032
6 | YES | 175.288 | 2.8547 | 0.0086955 | -0.23328 | -0.22035 | 0.012931 |  | 4.8558 | -0.40532
6 | YES | 150.93 | 3.2193 | 0.023058 | -0.23367 | -0.22174 | 0.011925 |  | 485.834 | -0.07883
6 | YES | 127.536 | 3.7952 | 0.020897 | -0.3438 | -0.22308 | 0.12072 |  | 400.336 | -0.099046
6 | NO | 99.7914 | 5.7999 | 0.026325 | -0.48807 | -0.22466 | 0.26341 |  | 301.085 | -0.23824
6 | NO | 75.1409 | 6.4422 | 0.013954 | -0.51176 | -0.22607 | 0.28569 |  | 250.687 | -0.15188
6 | NO | 50.7153 | 6.6052 | 0.018209 | -0.5298 | -0.22747 | 0.30234 |  | 200.451 | -0.16682
6 | NO | 25.3285 | 6.1502 | 0.015262 | -0.54885 | -0.22892 | 0.31993 |  | 174.39 | -0.18297
6 | NO | 11.2321 | 6.1359 | 0.014855 | -0.4921 | -0.22973 | 0.26237 |  | 150.488 | -0.14995
6 | NO | 5.2545 | 6.0977 | 0.046913 | -0.56126 | -0.23007 | 0.33119 |  | 125.253 | -0.20836
7 | NO | 4025.66 | 2.8888 | 0.0042797 | -0.23719 | -0.00034852 | 0.23685 |  | 100.544 | -0.31362
7 | YES | 3500.75 | 2.7033 | 0.0080416 | -0.18166 | -0.030341 | 0.15132 |  | 75.4369 | -0.39635
7 | YES | 3001.11 | 2.3416 | 0.0075138 | -0.15341 | -0.058889 | 0.094521 |  | 49.788 | -0.40859
7 | YES | 3001.11 | 2.3416 | 0.0075138 | -0.15941 | -0.058889 | 0.10052 |  | 39.2056 | -0.39263
7 | YES | 2499.68 | 1.8225 | 0.003458 | -0.12654 | -0.08754 | 0.038995 |  | 30.1862 | -0.42066
7 | YES | 2000.85 | 1.1854 | 0.0023892 | -0.081597 | -0.11604 | -0.034445 |  | 19.9627 | -0.4079
7 | YES | 1500.36 | 0.50545 | 0.0049606 | 0.014452 | -0.14464 | -0.15909 |  | 10.5652 | -0.40033
7 | YES | 1249.24 | 0.32506 | 0.0009983 | -0.046942 | -0.15899 | -0.11205 |  | 4.7109 | -0.39669
7 | YES | 1000.46 | 0.28763 | 0.0025148 | -0.027365 | -0.1732 | -0.14584 |  | 282.51 | -0.25964
7 | YES | 798.838 | 0.39089 | 0.0047998 | -0.067108 | -0.18472 | -0.11761 |  | 248.596 | -0.15173
7 | YES | 599.692 | 0.524 | 0.000559 | -0.076996 | -0.1961 | -0.11911 |  | 199.81 | -0.18311
7 | YES | 401.5 | 1.4305 | 0.0029638 | -0.11249 | -0.20743 | -0.094941 |  | 175.629 | -0.21486
7 | YES | 302.538 | 2.2755 | 0.0064885 | -0.18648 | -0.21308 | -0.026599 |  | 149.245 | -0.20659
7 | YES | 249.722 | 3.0124 | 0.012823 | -0.22865 | -0.2161 | 0.012553 |  | 125.355 | -0.20149
7 | YES | 199.67 | 3.7963 | 0.0073142 | -0.30571 | -0.21896 | 0.086756 |  | 99.8908 | -0.23268
7 | YES | 174.915 | 4.3202 | 0.018655 | -0.27581 | -0.22037 | 0.055436 |  | 74.7584 | -0.31417
7 | NO | 150.66 | 4.9331 | 0.016755 | -0.46486 | -0.22176 | 0.2431 |  | 49.9394 | -0.41349
7 | YES | 124.735 | 6.1664 | 0.012801 | -0.44257 | -0.22324 | 0.21933 |  | 116.499 | -0.16788
7 | NO | 99.7295 | 6.5217 | 0.017078 | -0.45227 | -0.22467 | 0.2276 |  | 99.3916 | -0.14356
7 | NO | 76.9134 | 6.5401 | 0.0069618 | 6.1002 | -0.22597 | -6.3261 |  | 73.8094 | -0.25359
7 | NO | 49.9527 | 6.7384 | 0.023164 | -0.48462 | -0.22751 | 0.25711 |  | 40.5062 | -0.34854
7 | YES | 25.4355 | 6.0911 | 0.013412 | -0.43888 | -0.22891 | 0.20997 |  | 29.5347 | -0.37192
7 | NO | 8.4758 | 6.1566 | 0.013924 | -0.45945 | -0.22988 | 0.22957 |  | 19.5086 | -0.38799
7 | NO | 5.285 | 6.1685 | 0.017046 | -0.45547 | -0.23006 | 0.2254 |  | 9.727 | -0.38341
8 | NO | 4314.42 | 3.0944 | 0.0070279 | -0.3386 | 0.016151 | 0.35475 |  | 3.2926 | -0.39849
8 | NO | 3999.97 | 3.013 | 0.010776 | -0.22302 | -0.0018164 | 0.2212 |  | 312.919 | -0.26919
8 | YES | 3500.2 | 2.7812 | 0.0062915 | -0.19284 | -0.030372 | 0.16247 |  | 299.749 | -0.1577
8 | YES | 2999.52 | 2.3459 | 0.0051384 | -0.19009 | -0.05898 | 0.13111 |  | 249.552 | -0.14084
8 | YES | 2501.58 | 1.7611 | 0.0015398 | -0.15087 | -0.087431 | 0.06344 |  | 199.788 | -0.16445
8 | YES | 1999.38 | 1.2688 | 0.0038447 | -0.10621 | -0.11613 | -0.0099192 |  | 174.543 | -0.15086
8 | YES | 1501.75 | 0.6207 | 0.001509 | -0.080299 | -0.14456 | -0.064261 |  | 149.759 | -0.15964
8 | YES | 1249.58 | 0.39285 | 0.0031684 | -0.092153 | -0.15897 | -0.066815 |  | 123.96 | -0.16737
8 | YES | 999.675 | 0.32856 | 0.0018899 | -0.091436 | -0.17325 | -0.081812 |  | 99.9276 | -0.25133
8 | YES | 800.845 | 0.42399 | 0.0023407 | -0.099013 | -0.18461 | -0.085596 |  | 74.9596 | -0.2978
8 | YES | 601.493 | 0.44002 | 0.0026377 | -0.12097 | -0.196 | -0.075024 |  | 49.7682 | -0.33119
8 | YES | 400.468 | 0.68604 | 0.0012871 | -0.090958 | -0.20748 | -0.11653 |  | 39.9651 | -0.35654
8 | YES | 299.637 | 1.2321 | 0.0036792 | -0.12688 | -0.21325 | -0.086362 |  | 29.8531 | -0.34979
8 | YES | 249.365 | 1.7946 | 0.0046923 | -0.19237 | -0.21612 | -0.02375 |  | 19.7449 | -0.35541
8 | YES | 199.225 | 2.4794 | 0.017135 | -0.22361 | -0.21898 | 0.0046225 |  | 9.627 | -0.3263
8 | YES | 174.065 | 2.8845 | 0.013376 | -0.20545 | -0.22042 | -0.014969 |  | 5.228 | -0.36775
8 | YES | 148.638 | 4.1773 | 0.050378 | -0.33769 | -0.22187 | 0.11581 |  | 289.713 | -0.25107
8 | NO | 123.451 | 6.2213 | 0.033566 | -0.48368 | -0.22331 | 0.26037 |  | 250.361 | -0.19236
8 | NO | 101.342 | 6.6395 | 0.0065752 | -0.48352 | -0.22458 | 0.25894 |  | 199.875 | -0.1933
8 | NO | 76.9502 | 6.6769 | 0.0087191 | -0.49208 | -0.22597 | 0.26611 |  | 174.993 | -0.15491
8 | NO | 50.7707 | 6.7119 | 0.0083785 | -0.47009 | -0.22747 | 0.24263 |  | 149.812 | -0.15859
8 | NO | 24.0603 | 6.1606 | 0.017086 | -0.45743 | -0.22899 | 0.22844 |  | 125.228 | -0.15487
8 | YES | 4.8558 | 6.2067 | 0.012589 | -0.45032 | -0.23009 | 0.22023 |  | 100.307 | -0.077232
8 | YES | 4.8558 | 6.2067 | 0.012589 | -0.40532 | -0.23009 | 0.17523 |  | 75.0683 | -0.20308
9 | YES | 485.834 | 0.81217 | 0.00055538 | -0.07883 | -0.20261 | -0.12378 |  | 49.9765 | -0.32068
9 | YES | 400.336 | 0.87995 | 0.0029315 | -0.099046 | -0.20749 | -0.10845 |  | 39.76 | -0.28418
9 | YES | 301.085 | 1.3858 | 0.0034028 | -0.23824 | -0.21316 | 0.02508 |  | 30.0116 | -0.22655
9 | YES | 250.687 | 1.5751 | 0.0057398 | -0.15188 | -0.21604 | -0.064159 |  | 20.0042 | -0.21785
9 | YES | 200.451 | 2.0722 | 0.0056566 | -0.16682 | -0.21891 | -0.052091 |  | 10.0017 | -0.19848
9 | YES | 174.39 | 2.317 | 0.0065434 | -0.18297 | -0.2204 | -0.037428 |  | 5.2947 | -0.16622
9 | YES | 150.488 | 2.669 | 0.0052614 | -0.14995 | -0.22177 | -0.071815 |  | 188.062 | -0.12268
9 | YES | 125.253 | 3.4096 | 0.011814 | -0.20836 | -0.22321 | -0.014853 |  | 175.642 | -0.060685
9 | YES | 100.544 | 4.0194 | 0.0064771 | -0.31362 | -0.22462 | 0.089 |  | 149.864 | -0.14959
9 | YES | 75.4369 | 5.4276 | 0.018655 | -0.39635 | -0.22606 | 0.17029 |  | 125.084 | -0.097407
9 | YES | 49.788 | 6.3444 | 0.01204 | -0.40859 | -0.22752 | 0.18107 |  | 100.139 | -0.11015
9 | YES | 39.2056 | 5.6814 | 0.04127 | -0.39263 | -0.22813 | 0.1645 |  | 75.0165 | -0.11556
9 | YES | 30.1862 | 5.7343 | 0.0085911 | -0.42066 | -0.22864 | 0.19202 |  | 49.6158 | -0.27377
9 | YES | 19.9627 | 5.7741 | 0.013938 | -0.4079 | -0.22923 | 0.17867 |  | 39.9697 | -0.31505
9 | YES | 10.5652 | 5.8367 | 0.011305 | -0.40033 | -0.22976 | 0.17056 |  | 30.3457 | -0.31842
9 | YES | 4.7109 | 5.8453 | 0.009399 | -0.39669 | -0.2301 | 0.16659 |  | 19.7885 | -0.37905
10 | YES | 282.51 | 1.7494 | 0.0043405 | -0.25964 | -0.21422 | 0.045414 |  | 9.8321 | -0.3688
10 | YES | 248.596 | 1.7443 | 0.003598 | -0.15173 | -0.21616 | -0.064429 |  | 5.1288 | -0.30267
10 | YES | 199.81 | 2.0049 | 0.0017949 | -0.18311 | -0.21895 | -0.035842 |  | 323.887 | -0.12748
10 | YES | 175.629 | 2.2201 | 0.0067895 | -0.21486 | -0.22033 | -0.0054728 |  | 247.756 | -0.10883
10 | YES | 149.245 | 2.6164 | 0.0063758 | -0.20659 | -0.22184 | -0.015253 |  | 203.179 | -0.073606
10 | YES | 125.355 | 2.6745 | 0.0061191 | -0.20149 | -0.2232 | -0.02171 |  | 174.498 | -0.13246
10 | YES | 99.8908 | 3.1003 | 0.003743 | -0.23268 | -0.22466 | 0.0080217 |  | 150.233 | -0.10528
10 | YES | 74.7584 | 3.7398 | 0.006457 | -0.31417 | -0.2261 | 0.08807 |  | 125.099 | -0.11399
10 | YES | 49.9394 | 5.1725 | 0.040774 | -0.41349 | -0.22751 | 0.18598 |  | 100.019 | -0.10503
10 | NO | 40.1197 | 4.9689 | 0.0045764 | -0.46107 | -0.22807 | 0.233 |  | 75.0358 | -0.13374
10 | NO | 30.523 | 5.2519 | 0.018391 | -0.5081 | -0.22862 | 0.27948 |  | 49.5646 | -0.29097
10 | NO | 20.9606 | 5.5786 | 0.011505 | -0.51741 | -0.22917 | 0.28824 |  | 40.619 | -0.34996
10 | NO | 9.7956 | 5.8635 | 0.012131 | -0.49046 | -0.22981 | 0.26065 |  | 30.2849 | -0.30851
10 | NO | 5.3839 | 5.8755 | 0.019484 | -0.48247 | -0.23006 | 0.25241 |  | 20.181 | -0.36835
11 | YES | 116.499 | 2.2691 | 0.0065005 | -0.16788 | -0.22371 | -0.05583 |  | 10.3131 | -0.35029
11 | YES | 99.3916 | 2.7394 | 0.0045293 | -0.14356 | -0.22469 | -0.081132 |  | 5.2184 | -0.28716
11 | YES | 73.8094 | 3.9784 | 0.0070278 | -0.25359 | -0.22615 | 0.027444 |  | 425.372 | -0.11307
11 | NO | 51.2767 | 4.7195 | 0.0097797 | -0.80851 | -0.22744 | 0.58107 |  | 400.446 | -0.12347
11 | YES | 40.5062 | 4.7855 | 0.0077263 | -0.34854 | -0.22805 | 0.12049 |  | 299.996 | -0.10473
11 | YES | 29.5347 | 4.8561 | 0.0059793 | -0.37192 | -0.22868 | 0.14324 |  | 250.628 | -0.10944
11 | YES | 19.5086 | 4.995 | 0.051645 | -0.38799 | -0.22925 | 0.15874 |  | 200.318 | -0.14384
11 | YES | 9.727 | 5.6826 | 0.012347 | -0.38341 | -0.22981 | 0.1536 |  | 174.581 | -0.1113
11 | YES | 3.2926 | 5.8005 | 0.023573 | -0.39849 | -0.23018 | 0.16831 |  | 149.706 | -0.19915
12 | YES | 312.919 | 2.1778 | 0.0024369 | -0.26919 | -0.21249 | 0.056704 |  | 124.387 | -0.13065
12 | YES | 299.749 | 2.1693 | 0.0026512 | -0.1577 | -0.21324 | -0.055536 |  | 100.15 | -0.13949
12 | YES | 249.552 | 2.2142 | 0.0027095 | -0.14084 | -0.21611 | -0.075266 |  | 74.9155 | -0.15725
12 | YES | 199.788 | 2.2515 | 0.0036672 | -0.16445 | -0.21895 | -0.054503 |  | 49.9655 | -0.090278
12 | YES | 174.543 | 2.2721 | 0.0050227 | -0.15086 | -0.22039 | -0.069531 |  | 40.0862 | -0.25876
12 | YES | 149.759 | 2.3594 | 0.0048236 | -0.15964 | -0.22181 | -0.062168 |  | 30.3386 | -0.31168
12 | YES | 123.96 | 2.4016 | 0.0047144 | -0.16737 | -0.22328 | -0.055915 |  | 20.1285 | -0.33166
12 | YES | 99.9276 | 2.8187 | 0.006447 | -0.25133 | -0.22466 | 0.026675 |  | 10.3092 | -0.34737
12 | YES | 74.9596 | 3.5372 | 0.0057006 | -0.2978 | -0.22608 | 0.071717 |  | 5.1573 | -0.32797
12 | YES | 49.7682 | 4.0028 | 0.0055043 | -0.33119 | -0.22752 | 0.10367 |  | 189.732 | -0.083257
12 | YES | 39.9651 | 4.2295 | 0.017514 | -0.35654 | -0.22808 | 0.12846 |  | 175.261 | -0.086768
12 | YES | 29.8531 | 4.4452 | 0.0073239 | -0.34979 | -0.22866 | 0.12113 |  | 151.117 | -0.15783
12 | YES | 19.7449 | 4.4196 | 0.010299 | -0.35541 | -0.22924 | 0.12617 |  | 126.815 | -0.1682
12 | YES | 9.627 | 4.3117 | 0.0047515 | -0.3263 | -0.22982 | 0.096482 |  | 101.672 | -0.29392
12 | YES | 5.228 | 4.4422 | 0.042604 | -0.36775 | -0.23007 | 0.13768 |  | 75.8547 | -0.2113
13 | YES | 289.713 | 2.2219 | 0.0035699 | -0.25107 | -0.21381 | 0.037262 |  | 48.6317 | -0.31019
13 | YES | 250.361 | 2.3786 | 0.0045832 | -0.19236 | -0.21606 | -0.023705 |  | 20.2616 | -0.22855
13 | YES | 199.875 | 2.4757 | 0.0019005 | -0.1933 | -0.21895 | -0.025643 |  | 10.6286 | -0.38587
13 | YES | 174.993 | 2.4881 | 0.0037305 | -0.15491 | -0.22037 | -0.065459 |  | 1888.58 | -0.078257
13 | YES | 149.812 | 2.5274 | 0.0044237 | -0.15859 | -0.22181 | -0.063217 |  | 1500.86 | -0.03461
13 | YES | 125.228 | 2.5341 | 0.0050666 | -0.15487 | -0.22321 | -0.068341 |  | 1248.28 | -0.057091
13 | YES | 100.307 | 2.7158 | 0.0034647 | -0.077232 | -0.22464 | -0.1474 |  | 1000.55 | -0.022075
13 | YES | 75.0683 | 3.5459 | 0.0062459 | -0.20308 | -0.22608 | -0.022998 |  | 603.029 | -0.032033
13 | YES | 49.9765 | 3.8113 | 0.010128 | -0.32068 | -0.22751 | 0.093169 |  | 298.102 | -0.079639
13 | YES | 39.76 | 3.8788 | 0.0091185 | -0.28418 | -0.2281 | 0.056082 |  | 249.75 | -0.11036
13 | YES | 30.0116 | 3.8904 | 0.010661 | -0.22655 | -0.22865 | -0.002104 |  | 200.43 | -0.16864
13 | YES | 20.0042 | 4.0732 | 0.0060245 | -0.21785 | -0.22922 | -0.011379 |  | 172.014 | -0.075548
13 | YES | 10.0017 | 4.4295 | 0.0081328 | -0.19848 | -0.2298 | -0.031314 |  | 151.468 | -0.16487
13 | YES | 5.2947 | 5.3108 | 0.21515 | -0.16622 | -0.23006 | -0.063844 |  | 127.017 | -0.20847
14 | YES | 188.062 | 2.3073 | 0.0050327 | -0.12268 | -0.21962 | -0.096945 |  | 101.098 | -0.28294
14 | YES | 175.642 | 2.2883 | 0.028955 | -0.060685 | -0.22033 | -0.15965 |  | 74.7663 | -0.35109
14 | YES | 149.864 | 2.3584 | 0.0034497 | -0.14959 | -0.2218 | -0.072211 |  | 48.0407 | -0.35385
14 | YES | 125.084 | 2.4416 | 0.0032699 | -0.097407 | -0.22322 | -0.12581 |  | 25.0901 | -0.37785
14 | YES | 100.139 | 2.6669 | 0.0063707 | -0.11015 | -0.22465 | -0.1145 |  | 9.938 | -0.30887
14 | YES | 75.0165 | 2.9194 | 0.0053132 | -0.11556 | -0.22608 | -0.11052
14 | YES | 49.6158 | 3.7962 | 0.0096529 | -0.27377 | -0.22753 | 0.046236
14 | YES | 39.9697 | 4.88 | 0.015228 | -0.31505 | -0.22808 | 0.086967
14 | YES | 30.3457 | 5.1756 | 0.012491 | -0.31842 | -0.22863 | 0.089786
14 | YES | 19.7885 | 4.9159 | 0.0097567 | -0.37905 | -0.22924 | 0.14982
14 | YES | 9.8321 | 5.4032 | 0.013135 | -0.3688 | -0.22981 | 0.139
14 | YES | 5.1288 | 5.3433 | 0.044025 | -0.30267 | -0.23007 | 0.072598
15 | YES | 323.887 | 2.0745 | 0.0037373 | -0.12748 | -0.21186 | -0.08438
15 | YES | 247.756 | 2.1652 | 0.0045077 | -0.10883 | -0.21621 | -0.10738
15 | YES | 203.179 | 2.2374 | 0.005748 | -0.073606 | -0.21876 | -0.14515
15 | YES | 174.498 | 2.3575 | 0.0028708 | -0.13246 | -0.2204 | -0.087931
15 | YES | 150.233 | 2.4327 | 0.0045453 | -0.10528 | -0.22178 | -0.1165
15 | YES | 125.099 | 2.447 | 0.0041738 | -0.11399 | -0.22322 | -0.10923
15 | YES | 100.019 | 2.601 | 0.0034489 | -0.10503 | -0.22465 | -0.11962
15 | YES | 75.0358 | 2.9293 | 0.0045277 | -0.13374 | -0.22608 | -0.092336
15 | YES | 49.5646 | 3.783 | 0.012207 | -0.29097 | -0.22753 | 0.06344
15 | YES | 40.619 | 4.569 | 0.011898 | -0.34996 | -0.22805 | 0.12192
15 | YES | 30.2849 | 4.9035 | 0.025048 | -0.30851 | -0.22864 | 0.079879
15 | YES | 20.181 | 5.5487 | 0.010811 | -0.36835 | -0.22921 | 0.13914
15 | YES | 10.3131 | 5.4787 | 0.016931 | -0.35029 | -0.22978 | 0.12051
15 | YES | 5.2184 | 5.7028 | 0.014698 | -0.28716 | -0.23007 | 0.057093
16 | YES | 425.372 | 2.0899 | 0.0044856 | -0.11307 | -0.20606 | -0.092996
16 | YES | 400.446 | 2.0855 | 0.0027203 | -0.12347 | -0.20749 | -0.084017
16 | YES | 299.996 | 2.1363 | 0.0031394 | -0.10473 | -0.21323 | -0.1085
16 | YES | 250.628 | 2.1376 | 0.0031777 | -0.10944 | -0.21605 | -0.1066
16 | YES | 200.318 | 2.1642 | 0.0013734 | -0.14384 | -0.21892 | -0.075083
16 | YES | 174.581 | 2.1937 | 0.0033584 | -0.1113 | -0.22039 | -0.10909
16 | YES | 149.706 | 2.2319 | 0.0081763 | -0.19915 | -0.22181 | -0.022664
16 | YES | 124.387 | 2.4783 | 0.0029543 | -0.13065 | -0.22326 | -0.092609
16 | YES | 100.15 | 2.5505 | 0.003764 | -0.13949 | -0.22464 | -0.085158
16 | YES | 74.9155 | 2.9428 | 0.0038942 | -0.15725 | -0.22609 | -0.068833
16 | YES | 49.9655 | 4.1977 | 0.011822 | -0.090278 | -0.22751 | -0.13723
16 | YES | 40.0862 | 4.6022 | 0.016125 | -0.25876 | -0.22808 | 0.030679
16 | YES | 30.3386 | 4.8573 | 0.03117 | -0.31168 | -0.22863 | 0.083048
16 | YES | 20.1285 | 5.6173 | 0.0089935 | -0.33166 | -0.22922 | 0.10244
16 | YES | 10.3092 | 5.6246 | 0.008194 | -0.34737 | -0.22978 | 0.11759
16 | YES | 5.1573 | 5.513 | 0.023013 | -0.32797 | -0.23007 | 0.097895
17 | YES | 189.732 | 1.7307 | 0.0020187 | -0.083257 | -0.21953 | -0.13627
17 | YES | 175.261 | 1.8272 | 0.010599 | -0.086768 | -0.22035 | -0.13359
17 | YES | 151.117 | 2.2652 | 0.050847 | -0.15783 | -0.22173 | -0.063898
17 | YES | 126.815 | 2.1398 | 0.022988 | -0.1682 | -0.22312 | -0.054922
17 | YES | 101.672 | 3.5181 | 0.047489 | -0.29392 | -0.22456 | 0.069359
17 | YES | 75.8547 | 4.0557 | 0.0046435 | -0.2113 | -0.22603 | -0.01473
17 | YES | 48.6317 | 4.9008 | 0.031647 | -0.31019 | -0.22759 | 0.082607
17 | NO | 39.8237 | 5.1928 | 0.022866 | 5.1858 | -0.22809 | -5.4139
17 | YES | 20.2616 | 5.6524 | 0.0081173 | -0.22855 | -0.22921 | -0.00066114
17 | YES | 10.6286 | 5.7031 | 0.011148 | -0.38587 | -0.22976 | 0.15611
17 | NO | 4.1304 | 5.712 | 0.010724 | 1.589 | -0.23013 | -1.8192
18 | YES | 1888.58 | 1.2327 | 0.0047403 | -0.078257 | -0.12246 | -0.0442
18 | YES | 1500.86 | 0.61639 | 0.0023052 | -0.03461 | -0.14461 | -0.11
18 | YES | 1248.28 | 0.34091 | 0.0032429 | -0.057091 | -0.15904 | -0.10195
18 | YES | 1000.55 | 0.21893 | 0.003614 | -0.022075 | -0.1732 | -0.15112
18 | NO | 799.366 | 0.27792 | 0.0037492 | 0.026921 | -0.18469 | -0.21161
18 | YES | 603.029 | 0.51797 | 0.0039779 | -0.032033 | -0.19591 | -0.16388
18 | NO | 399.688 | 0.95078 | 0.0063488 | -0.00022405 | -0.20753 | -0.20731
18 | YES | 298.102 | 1.1944 | 0.0013159 | -0.079639 | -0.21333 | -0.13369
18 | YES | 249.75 | 1.3216 | 0.0052524 | -0.11036 | -0.2161 | -0.10574
18 | YES | 200.43 | 1.7944 | 0.0023306 | -0.16864 | -0.21891 | -0.050276
18 | YES | 172.014 | 2.0905 | 0.021719 | -0.075548 | -0.22054 | -0.14499
18 | YES | 151.468 | 2.3591 | 0.0059273 | -0.16487 | -0.22171 | -0.056845
18 | YES | 127.017 | 2.6335 | 0.0050431 | -0.20847 | -0.22311 | -0.014644
18 | YES | 101.098 | 3.4771 | 0.020703 | -0.28294 | -0.22459 | 0.058348
18 | YES | 74.7663 | 5.3369 | 0.029441 | -0.35109 | -0.22609 | 0.125
18 | YES | 48.0407 | 6.1502 | 0.010564 | -0.35385 | -0.22762 | 0.12623
18 | YES | 25.0901 | 5.5451 | 0.033589 | -0.37785 | -0.22893 | 0.14891
18 | YES | 9.938 | 5.6471 | 0.011708 | -0.30887 | -0.2298 | 0.079072
18 | NO | 4.6049 | 5.6463 | 0.0099367 | 0.083307 | -0.2301 | -0.31341
NO
NO
NO
NO
YES
NO
NO
NO
YES
YES
NO
NO
NO
NO
NO
NO
NO
NO
NO
YES
YES
YES
YES
YES
YES
YES
YES
YES
YES
YES
YES
YES
YES
YES
NO
NO
YES
YES
YES
YES
NO
NO
NO
YES
YES
YES
YES
YES
YES
YES
NO
NO
NO
YES
YES
YES
YES
YES
YES
NO
NO
NO
NO
YES
NO
YES
NO
YES
YES
NO
YES
YES
NO
NO
NO
NO
NO
YES
YES
YES
YES
YES
YES
YES
YES
YES
YES
YES
YES
YES
YES
YES
YES
YES
YES
NO
NO
NO
NO
NO
NO
NO
YES
YES
YES
YES
YES
YES
YES
YES
YES
YES
YES
YES
YES
YES
YES
NO
YES
NO
NO
NO
YES
NO
NO
NO
NO
YES
YES
YES
YES
YES
YES
YES
YES
YES
YES
YES
YES
YES
YES
YES
NO
NO
NO
NO
NO
YES
YES
YES
YES
YES
YES
YES
YES
YES
YES
YES
YES
YES
YES
YES
YES
YES
YES
YES
YES
YES
YES
YES
YES
YES
YES
YES
NO
NO
NO
NO
NO
YES
YES
YES
NO
YES
YES
YES
YES
YES
YES
YES
YES
YES
YES
YES
YES
YES
YES
YES
YES
YES
YES
YES
YES
YES
YES
YES
YES
YES
YES
YES
YES
YES
YES
YES
YES
YES
YES
YES
YES
YES
YES
YES
YES
YES
YES
YES
YES
YES
YES
YES
YES
YES
YES
YES
YES
YES
YES
YES
YES
YES
YES
YES
YES
YES
YES
YES
YES
YES
YES
YES
YES
YES
YES
YES
YES
YES
YES
YES
YES
YES
YES
YES
YES
YES
YES
YES
NO
YES
YES
NO
YES
YES
YES
YES
NO
YES
NO
YES
YES
YES
YES
YES
YES
YES
YES
YES
YES
YES
NO
FIT vs. Pressure
FIT vs. DOX_CTD
FIT vs. File Pair #
MAKE/UPDATE CHART
CREATE CAL CTRL
INCLUDE/EXCLUDE

## (DOX_CTD - DOX_BOT) (2)
Calculation of Linear Least Squares Fit For
(DOX_CTD - DOX_BOT)
2
Fit Equation: Diff = m * Prop + b
where: Diff =Diff (DOX_CTD - DOX_BOT), Prop=DOX_CTD
Coefficients |  |  |  | Error Estimates |  |  |  | Regression Line Limits
| Value | Std Err. |  | Coeff of Determination |  | 0.92294 |  | X | CALC Y
m= | -0.071215 | 0.0013395 |  | Std Dev of Resid |  | 0.040315 |  | 0.043 | -0.0028039
b= | 0.00025831 | 0.0049499 |  | Resid Sum of Squares |  | 0.38357 |  | 6.7384 | -0.47962
# of Values Extracted = |  |  | 289
# of Values Used in Fit = |  |  | 238
File | Use | Pressure | DOX_CTD | DOX_CTD | Diff (DOX_CTD - DOX_BOT) |  |  |  | Fit vs. | DOX_CTD
Pair # | in Fit? | Average | Average | Std Dev | Measured | Fit | Resid |  | X | Y
1 | YES | 216.784 | 0.057353 | 0.0020966 | 0.070353 | -0.0038261 | -0.074179 |  | 0.057353 | 0.070353
1 | YES | 202.842 | 0.051938 | 0.00086619 | 0.068938 | -0.0034404 | -0.072378 |  | 0.051938 | 0.068938
1 | YES | 174.845 | 0.045299 | 0.0014325 | 0.070299 | -0.0029676 | -0.073266 |  | 0.045299 | 0.070299
1 | YES | 149.874 | 0.043 | 0 | 0.02 | -0.0028039 | -0.022804 |  | 0.043 | 0.02
1 | YES | 125.03 | 0.43383 | 0.0029576 | -0.053166 | -0.030637 | 0.022529 |  | 0.43383 | -0.053166
1 | NO | 100.001 | 0.72379 | 0.0037214 | -0.011208 | -0.051287 | -0.040079 |  | 0.4603 | -0.081697
1 | NO | 74.805 | 1.6358 | 0.0037592 | 0.030793 | -0.11623 | -0.14703 |  | 0.38914 | -0.027857
1 | NO | 50.0748 | 2.9261 | 0.003568 | -0.02995 | -0.20812 | -0.17817 |  | 0.38903 | -0.046967
1 | NO | 24.5591 | 3.7562 | 0.011093 | -0.11876 | -0.26724 | -0.14848 |  | 0.22388 | -0.01812
1 | NO | 9.8286 | 5.0708 | 0.020226 | -0.14324 | -0.36086 | -0.21762 |  | 0.22276 | -0.032241
1 | NO | 4.8995 | 5.9203 | 0.054952 | -0.84272 | -0.42135 | 0.42136 |  | 0.39973 | -0.077274
2 | NO | 104.578 | 2.706 | 0.012263 | 1.572 | -0.19245 | -1.7644 |  | 0.875 | -0.104
2 | NO | 100.124 | 2.4329 | 0.0083262 | 1.22 | -0.173 | -1.393 |  | 1.2521 | -0.10986
2 | NO | 75.4242 | 2.209 | 0.0060514 | -0.57303 | -0.15705 | 0.41597 |  | 1.6325 | -0.12451
2 | NO | 75.4242 | 2.209 | 0.0060514 | -0.62403 | -0.15705 | 0.46697 |  | 1.8448 | -0.1612
2 | NO | 50.1771 | 2.0794 | 0.0025045 | -0.63661 | -0.14783 | 0.48878 |  | 2.094 | -0.141
2 | NO | 24.3831 | 2.1 | 0.00333 | -1.5519 | -0.1493 | 1.4027 |  | 2.5354 | -0.18657
2 | NO | 9.8415 | 2.5111 | 0.0098758 | -2.3059 | -0.17857 | 2.1273 |  | 3.5298 | -0.23523
2 | NO | 5.0649 | 2.6398 | 0.0040843 | -3.2262 | -0.18773 | 3.0385 |  | 5.0926 | -0.33238
3 | YES | 1315.02 | 0.4603 | 0.0032831 | -0.081697 | -0.032522 | 0.049175 |  | 5.96 | -0.41096
3 | YES | 1249 | 0.38914 | 0.0038005 | -0.027857 | -0.027455 | 0.00040257 |  | 6.0788 | -0.47117
3 | YES | 1248.96 | 0.38903 | 0.003829 | -0.046967 | -0.027447 | 0.01952 |  | 5.8781 | -0.48192
3 | YES | 999.175 | 0.22388 | 0.0009779 | -0.01812 | -0.015685 | 0.002435 |  | 5.8682 | -0.44282
3 | YES | 799.06 | 0.22276 | 0.00084667 | -0.032241 | -0.015605 | 0.016635 |  | 1.2963 | -0.038701
3 | YES | 600.362 | 0.39973 | 0.0023505 | -0.077274 | -0.028208 | 0.049066 |  | 0.626 | 0.02
3 | YES | 399.762 | 0.875 | 0.0011292 | -0.104 | -0.062055 | 0.041945 |  | 0.40213 | -0.017867
3 | YES | 299.974 | 1.2521 | 0.0033784 | -0.10986 | -0.088913 | 0.020946 |  | 1.2531 | -0.1319
3 | YES | 248.302 | 1.6325 | 0.0046063 | -0.12451 | -0.116 | 0.0085144 |  | 2.8487 | -0.18131
3 | YES | 200.41 | 1.8448 | 0.0058687 | -0.1612 | -0.13112 | 0.030075 |  | 3.1762 | -0.20176
3 | YES | 175.802 | 2.094 | 0.0045493 | -0.141 | -0.14887 | -0.007862 |  | 3.4716 | -0.24041
3 | YES | 149.76 | 2.5354 | 0.035425 | -0.18657 | -0.1803 | 0.0062655 |  | 3.8707 | -0.2873
3 | YES | 100.405 | 3.5298 | 0.0074137 | -0.23523 | -0.25111 | -0.015882 |  | 4.5808 | -0.40515
3 | YES | 74.3212 | 5.0926 | 0.012525 | -0.33238 | -0.36241 | -0.030035 |  | 5.5665 | -0.46146
3 | YES | 48.3121 | 5.96 | 0.017813 | -0.41096 | -0.42419 | -0.013228 |  | 5.7421 | -0.43588
3 | YES | 25.5443 | 6.0788 | 0.010463 | -0.47117 | -0.43265 | 0.038524 |  | 5.7048 | -0.4382
3 | YES | 9.6752 | 5.8781 | 0.014296 | -0.48192 | -0.41835 | 0.063567 |  | 2.1911 | -0.13391
3 | YES | 5.1466 | 5.8682 | 0.012899 | -0.44282 | -0.41764 | 0.025178 |  | 2.1531 | -0.12093
4 | YES | 2001.2 | 1.2963 | 0.0061395 | -0.038701 | -0.092058 | -0.053356 |  | 2.1531 | -0.11693
4 | YES | 1501.07 | 0.626 | 0 | 0.02 | -0.044322 | -0.064322 |  | 1.7909 | -0.12011
4 | YES | 1247.92 | 0.40213 | 0.0033328 | -0.017867 | -0.02838 | -0.010512 |  | 0.45227 | -0.022734
4 | NO | 985.317 | 0.23956 | 0.0021866 | 0.25256 | -0.016802 | -0.26936 |  | 2.4127 | -0.1763
4 | NO | 802.882 | 0.19225 | 0.0040922 | 0.19325 | -0.013433 | -0.20668 |  | 4.4804 | -0.29763
4 | NO | 591.54 | 0.41083 | 0.0060321 | 0.38883 | -0.028999 | -0.41782 |  | 5.774 | -0.38795
4 | YES | 406.444 | 1.2531 | 0.0034571 | -0.1319 | -0.088981 | 0.042915 |  | 6.3297 | -0.4163
4 | NO | 301.086 | 2.1416 | 0.009708 | -0.32643 | -0.15225 | 0.17418 |  | 6.4426 | -0.45038
4 | YES | 249.857 | 2.8487 | 0.0056737 | -0.18131 | -0.20261 | -0.0213 |  | 6.5578 | -0.4662
4 | YES | 200.619 | 3.1762 | 0.0070451 | -0.20176 | -0.22594 | -0.024179 |  | 6.0961 | -0.45493
4 | YES | 176.385 | 3.4716 | 0.0089513 | -0.24041 | -0.24697 | -0.0065602 |  | 5.9783 | -0.49967
4 | YES | 151.456 | 3.8707 | 0.0082013 | -0.2873 | -0.27539 | 0.011909 |  | 5.8482 | -0.47478
4 | YES | 125.736 | 4.5808 | 0.019262 | -0.40515 | -0.32597 | 0.079182 |  | 2.583 | -0.133
4 | YES | 100.434 | 5.5665 | 0.018122 | -0.46146 | -0.39616 | 0.065298 |  | 2.3017 | -0.19926
4 | NO | 49.7312 | 6.339 | 0.010304 | 1.215 | -0.45117 | -1.6662 |  | 2.3017 | -0.13526
4 | NO | 24.2922 | 5.9052 | 0.014559 | 1.7323 | -0.42028 | -2.1525 |  | 1.8565 | -0.11649
4 | YES | 9.9039 | 5.7421 | 0.025493 | -0.43588 | -0.40867 | 0.027207 |  | 1.2518 | -0.081191
4 | YES | 4.8488 | 5.7048 | 0.013678 | -0.4382 | -0.40601 | 0.032186 |  | 0.53217 | -0.05283
5 | YES | 3275.02 | 2.1911 | 0.0029206 | -0.13391 | -0.15578 | -0.021867 |  | 0.32119 | 0.0041867
5 | YES | 2999.72 | 2.1531 | 0.002708 | -0.12093 | -0.15307 | -0.032143 |  | 0.26 | -0.084
5 | YES | 2999.72 | 2.1531 | 0.002708 | -0.11693 | -0.15307 | -0.036143 |  | 0.3453 | -0.070697
5 | YES | 2497.97 | 1.7909 | 0.004507 | -0.12011 | -0.12728 | -0.007172 |  | 0.476 | -0.039996
5 | NO | 1498.73 | 0.57142 | 0.0030624 | -0.013577 | -0.040436 | -0.026859 |  | 0.82454 | -0.056465
5 | NO | 1249.16 | 0.32719 | 0.0021787 | 0.00019088 | -0.023043 | -0.023233 |  | 1.4181 | -0.11687
5 | NO | 1000.26 | 0.23042 | 0.0023933 | -0.013581 | -0.016151 | -0.0025701 |  | 2.0094 | -0.15463
5 | NO | 801.343 | 0.30283 | 0.0012214 | -0.02917 | -0.021308 | 0.0078624 |  | 2.5764 | -0.17857
5 | YES | 600.672 | 0.45227 | 0.0028424 | -0.022734 | -0.03195 | -0.0092154 |  | 2.8547 | -0.23328
5 | NO | 400.1 | 1.2729 | 0.0042768 | 0.047867 | -0.090389 | -0.13826 |  | 3.2193 | -0.23367
5 | YES | 299.073 | 2.4127 | 0.0034874 | -0.1763 | -0.17156 | 0.0047407 |  | 3.7952 | -0.3438
5 | NO | 249.638 | 3.2634 | 0.009757 | -0.58964 | -0.23214 | 0.35749 |  | 5.7999 | -0.48807
5 | NO | 197.214 | 4.1036 | 0.0072975 | -0.17442 | -0.29198 | -0.11756 |  | 6.4422 | -0.51176
5 | YES | 173.926 | 4.4804 | 0.0089061 | -0.29763 | -0.31881 | -0.021186 |  | 6.6052 | -0.5298
5 | NO | 149.465 | 5.1471 | 0.0094427 | -1.0289 | -0.36629 | 0.66264 |  | 6.1359 | -0.4921
5 | YES | 124.563 | 5.774 | 0.01329 | -0.38795 | -0.41094 | -0.022995 |  | 2.8888 | -0.23719
5 | YES | 100.679 | 6.3297 | 0.01041 | -0.4163 | -0.45051 | -0.034214 |  | 2.7033 | -0.18166
5 | YES | 74.6833 | 6.4426 | 0.012403 | -0.45038 | -0.45855 | -0.0081753 |  | 2.3416 | -0.15341
5 | YES | 49.9162 | 6.5578 | 0.013716 | -0.4662 | -0.46676 | -0.00056152 |  | 2.3416 | -0.15941
5 | YES | 24.2949 | 6.0961 | 0.013714 | -0.45493 | -0.43387 | 0.02106 |  | 1.8225 | -0.12654
5 | YES | 9.3753 | 5.9783 | 0.021341 | -0.49967 | -0.42549 | 0.074179 |  | 1.1854 | -0.081597
5 | YES | 4.6149 | 5.8482 | 0.011196 | -0.47478 | -0.41622 | 0.058557 |  | 0.50545 | 0.014452
6 | NO | 3684.63 | 2.6516 | 0.0086675 | -0.1984 | -0.18858 | 0.0098265 |  | 0.32506 | -0.046942
6 | YES | 3499.69 | 2.583 | 0.0031491 | -0.133 | -0.18369 | -0.05069 |  | 0.28763 | -0.027365
6 | YES | 3001.97 | 2.3017 | 0.0060609 | -0.19926 | -0.16366 | 0.0356 |  | 0.39089 | -0.067108
6 | YES | 3001.97 | 2.3017 | 0.0060609 | -0.13526 | -0.16366 | -0.0284 |  | 0.524 | -0.076996
6 | YES | 2500.95 | 1.8565 | 0.0072899 | -0.11649 | -0.13195 | -0.015459 |  | 1.4305 | -0.11249
6 | YES | 2001.15 | 1.2518 | 0.001309 | -0.081191 | -0.088889 | -0.0076986 |  | 2.2755 | -0.18648
6 | YES | 1499.57 | 0.53217 | 0.0052512 | -0.05283 | -0.03764 | 0.01519 |  | 3.0124 | -0.22865
6 | YES | 1252.27 | 0.32119 | 0.0010928 | 0.0041867 | -0.022615 | -0.026802 |  | 3.7963 | -0.30571
6 | YES | 1001.49 | 0.26 | 0 | -0.084 | -0.018258 | 0.065742 |  | 4.3202 | -0.27581
6 | YES | 798.719 | 0.3453 | 0.001829 | -0.070697 | -0.024332 | 0.046365 |  | 6.1664 | -0.44257
6 | YES | 602.072 | 0.476 | 0.0011529 | -0.039996 | -0.03364 | 0.0063555 |  | 6.5217 | -0.45227
6 | YES | 399.151 | 0.82454 | 0.00082651 | -0.056465 | -0.058461 | -0.0019963 |  | 6.7384 | -0.48462
6 | YES | 300.738 | 1.4181 | 0.0059026 | -0.11687 | -0.10073 | 0.016133 |  | 6.0911 | -0.43888
6 | YES | 251.063 | 2.0094 | 0.0032764 | -0.15463 | -0.14284 | 0.011788 |  | 6.1566 | -0.45945
6 | YES | 201.302 | 2.5764 | 0.0057399 | -0.17857 | -0.18322 | -0.0046533 |  | 6.1685 | -0.45547
6 | YES | 175.288 | 2.8547 | 0.0086955 | -0.23328 | -0.20304 | 0.030241 |  | 3.013 | -0.22302
6 | YES | 150.93 | 3.2193 | 0.023058 | -0.23367 | -0.22901 | 0.0046615 |  | 2.7812 | -0.19284
6 | YES | 127.536 | 3.7952 | 0.020897 | -0.3438 | -0.27002 | 0.07378 |  | 2.3459 | -0.19009
6 | YES | 99.7914 | 5.7999 | 0.026325 | -0.48807 | -0.41278 | 0.075291 |  | 1.7611 | -0.15087
6 | YES | 75.1409 | 6.4422 | 0.013954 | -0.51176 | -0.45853 | 0.053233 |  | 1.2688 | -0.10621
6 | YES | 50.7153 | 6.6052 | 0.018209 | -0.5298 | -0.47013 | 0.059674 |  | 0.6207 | -0.080299
6 | NO | 25.3285 | 6.1502 | 0.015262 | -0.54885 | -0.43772 | 0.11113 |  | 0.39285 | -0.092153
6 | YES | 11.2321 | 6.1359 | 0.014855 | -0.4921 | -0.43671 | 0.055389 |  | 0.32856 | -0.091436
6 | NO | 5.2545 | 6.0977 | 0.046913 | -0.56126 | -0.43399 | 0.12727 |  | 0.42399 | -0.099013
7 | YES | 4025.66 | 2.8888 | 0.0042797 | -0.23719 | -0.20547 | 0.031727 |  | 0.44002 | -0.12097
7 | YES | 3500.75 | 2.7033 | 0.0080416 | -0.18166 | -0.19226 | -0.0106 |  | 0.68604 | -0.090958
7 | YES | 3001.11 | 2.3416 | 0.0075138 | -0.15341 | -0.1665 | -0.013088 |  | 1.2321 | -0.12688
7 | YES | 3001.11 | 2.3416 | 0.0075138 | -0.15941 | -0.1665 | -0.0070882 |  | 1.7946 | -0.19237
7 | YES | 2499.68 | 1.8225 | 0.003458 | -0.12654 | -0.12953 | -0.0029933 |  | 2.4794 | -0.22361
7 | YES | 2000.85 | 1.1854 | 0.0023892 | -0.081597 | -0.08416 | -0.0025626 |  | 2.8845 | -0.20545
7 | YES | 1500.36 | 0.50545 | 0.0049606 | 0.014452 | -0.035737 | -0.05019 |  | 4.1773 | -0.33769
7 | YES | 1249.24 | 0.32506 | 0.0009983 | -0.046942 | -0.022891 | 0.024051 |  | 6.2213 | -0.48368
7 | YES | 1000.46 | 0.28763 | 0.0025148 | -0.027365 | -0.020226 | 0.0071395 |  | 6.6395 | -0.48352
7 | YES | 798.838 | 0.39089 | 0.0047998 | -0.067108 | -0.027579 | 0.039529 |  | 6.6769 | -0.49208
7 | YES | 599.692 | 0.524 | 0.000559 | -0.076996 | -0.037059 | 0.039937 |  | 6.7119 | -0.47009
7 | YES | 401.5 | 1.4305 | 0.0029638 | -0.11249 | -0.10162 | 0.010869 |  | 6.1606 | -0.45743
7 | YES | 302.538 | 2.2755 | 0.0064885 | -0.18648 | -0.16179 | 0.024688 |  | 6.2067 | -0.45032
7 | YES | 249.722 | 3.0124 | 0.012823 | -0.22865 | -0.21427 | 0.014385 |  | 6.2067 | -0.40532
7 | YES | 199.67 | 3.7963 | 0.0073142 | -0.30571 | -0.27009 | 0.035619 |  | 0.81217 | -0.07883
7 | YES | 174.915 | 4.3202 | 0.018655 | -0.27581 | -0.3074 | -0.031595 |  | 0.87995 | -0.099046
7 | NO | 150.66 | 4.9331 | 0.016755 | -0.46486 | -0.35106 | 0.1138 |  | 1.5751 | -0.15188
7 | YES | 124.735 | 6.1664 | 0.012801 | -0.44257 | -0.43888 | 0.0036886 |  | 2.0722 | -0.16682
7 | YES | 99.7295 | 6.5217 | 0.017078 | -0.45227 | -0.46419 | -0.011917 |  | 2.317 | -0.18297
7 | NO | 76.9134 | 6.5401 | 0.0069618 | 6.1002 | -0.4655 | -6.5656 |  | 2.669 | -0.14995
7 | YES | 49.9527 | 6.7384 | 0.023164 | -0.48462 | -0.47962 | 0.0050022 |  | 3.4096 | -0.20836
7 | YES | 25.4355 | 6.0911 | 0.013412 | -0.43888 | -0.43352 | 0.0053628 |  | 4.0194 | -0.31362
7 | YES | 8.4758 | 6.1566 | 0.013924 | -0.45945 | -0.43818 | 0.021272 |  | 5.4276 | -0.39635
7 | YES | 5.285 | 6.1685 | 0.017046 | -0.45547 | -0.43903 | 0.01643 |  | 6.3444 | -0.40859
8 | NO | 4314.42 | 3.0944 | 0.0070279 | -0.3386 | -0.22011 | 0.11849 |  | 5.6814 | -0.39263
8 | YES | 3999.97 | 3.013 | 0.010776 | -0.22302 | -0.21431 | 0.0087058 |  | 5.7343 | -0.42066
8 | YES | 3500.2 | 2.7812 | 0.0062915 | -0.19284 | -0.1978 | -0.0049602 |  | 5.7741 | -0.4079
8 | YES | 2999.52 | 2.3459 | 0.0051384 | -0.19009 | -0.16681 | 0.02329 |  | 5.8367 | -0.40033
8 | YES | 2501.58 | 1.7611 | 0.0015398 | -0.15087 | -0.12516 | 0.02571 |  | 5.8453 | -0.39669
8 | YES | 1999.38 | 1.2688 | 0.0038447 | -0.10621 | -0.090099 | 0.016108 |  | 1.7443 | -0.15173
8 | YES | 1501.75 | 0.6207 | 0.001509 | -0.080299 | -0.043945 | 0.036354 |  | 2.0049 | -0.18311
8 | YES | 1249.58 | 0.39285 | 0.0031684 | -0.092153 | -0.027718 | 0.064435 |  | 2.2201 | -0.21486
8 | YES | 999.675 | 0.32856 | 0.0018899 | -0.091436 | -0.02314 | 0.068295 |  | 2.6164 | -0.20659
8 | YES | 800.845 | 0.42399 | 0.0023407 | -0.099013 | -0.029936 | 0.069076 |  | 2.6745 | -0.20149
8 | YES | 601.493 | 0.44002 | 0.0026377 | -0.12097 | -0.031078 | 0.089897 |  | 3.1003 | -0.23268
8 | YES | 400.468 | 0.68604 | 0.0012871 | -0.090958 | -0.048598 | 0.04236 |  | 3.7398 | -0.31417
8 | YES | 299.637 | 1.2321 | 0.0036792 | -0.12688 | -0.087487 | 0.039397 |  | 5.1725 | -0.41349
8 | YES | 249.365 | 1.7946 | 0.0046923 | -0.19237 | -0.12755 | 0.064823 |  | 5.8635 | -0.49046
8 | YES | 199.225 | 2.4794 | 0.017135 | -0.22361 | -0.17631 | 0.047294 |  | 5.8755 | -0.48247
8 | YES | 174.065 | 2.8845 | 0.013376 | -0.20545 | -0.20517 | 0.00028691 |  | 2.2691 | -0.16788
8 | YES | 148.638 | 4.1773 | 0.050378 | -0.33769 | -0.29723 | 0.040459 |  | 2.7394 | -0.14356
8 | YES | 123.451 | 6.2213 | 0.033566 | -0.48368 | -0.44279 | 0.040892 |  | 3.9784 | -0.25359
8 | YES | 101.342 | 6.6395 | 0.0065752 | -0.48352 | -0.47257 | 0.010946 |  | 4.7855 | -0.34854
8 | YES | 76.9502 | 6.6769 | 0.0087191 | -0.49208 | -0.47524 | 0.01684 |  | 4.8561 | -0.37192
8 | YES | 50.7707 | 6.7119 | 0.0083785 | -0.47009 | -0.47773 | -0.0076398 |  | 4.995 | -0.38799
8 | YES | 24.0603 | 6.1606 | 0.017086 | -0.45743 | -0.43847 | 0.018961 |  | 5.6826 | -0.38341
8 | YES | 4.8558 | 6.2067 | 0.012589 | -0.45032 | -0.44175 | 0.0085692 |  | 5.8005 | -0.39849
8 | YES | 4.8558 | 6.2067 | 0.012589 | -0.40532 | -0.44175 | -0.036431 |  | 2.1693 | -0.1577
9 | YES | 485.834 | 0.81217 | 0.00055538 | -0.07883 | -0.05758 | 0.021249 |  | 2.2142 | -0.14084
9 | YES | 400.336 | 0.87995 | 0.0029315 | -0.099046 | -0.062408 | 0.036638 |  | 2.2515 | -0.16445
9 | NO | 301.085 | 1.3858 | 0.0034028 | -0.23824 | -0.098429 | 0.13981 |  | 2.2721 | -0.15086
9 | YES | 250.687 | 1.5751 | 0.0057398 | -0.15188 | -0.11191 | 0.03997 |  | 2.3594 | -0.15964
9 | YES | 200.451 | 2.0722 | 0.0056566 | -0.16682 | -0.14731 | 0.01951 |  | 2.4016 | -0.16737
9 | YES | 174.39 | 2.317 | 0.0065434 | -0.18297 | -0.16475 | 0.018227 |  | 2.8187 | -0.25133
9 | YES | 150.488 | 2.669 | 0.0052614 | -0.14995 | -0.18982 | -0.039865 |  | 3.5372 | -0.2978
9 | YES | 125.253 | 3.4096 | 0.011814 | -0.20836 | -0.24256 | -0.034202 |  | 4.0028 | -0.33119
9 | YES | 100.544 | 4.0194 | 0.0064771 | -0.31362 | -0.28598 | 0.02764 |  | 4.2295 | -0.35654
9 | YES | 75.4369 | 5.4276 | 0.018655 | -0.39635 | -0.38627 | 0.010076 |  | 4.4452 | -0.34979
9 | YES | 49.788 | 6.3444 | 0.01204 | -0.40859 | -0.45156 | -0.04297 |  | 4.4196 | -0.35541
9 | YES | 39.2056 | 5.6814 | 0.04127 | -0.39263 | -0.40434 | -0.011713 |  | 4.3117 | -0.3263
9 | YES | 30.1862 | 5.7343 | 0.0085911 | -0.42066 | -0.40811 | 0.012551 |  | 4.4422 | -0.36775
9 | YES | 19.9627 | 5.7741 | 0.013938 | -0.4079 | -0.41094 | -0.0030476 |  | 2.2219 | -0.25107
9 | YES | 10.5652 | 5.8367 | 0.011305 | -0.40033 | -0.4154 | -0.015072 |  | 2.3786 | -0.19236
9 | YES | 4.7109 | 5.8453 | 0.009399 | -0.39669 | -0.41602 | -0.019331 |  | 2.4757 | -0.1933
10 | NO | 282.51 | 1.7494 | 0.0043405 | -0.25964 | -0.12432 | 0.13532 |  | 2.4881 | -0.15491
10 | YES | 248.596 | 1.7443 | 0.003598 | -0.15173 | -0.12396 | 0.027774 |  | 2.5274 | -0.15859
10 | YES | 199.81 | 2.0049 | 0.0017949 | -0.18311 | -0.14252 | 0.040588 |  | 2.5341 | -0.15487
10 | YES | 175.629 | 2.2201 | 0.0067895 | -0.21486 | -0.15785 | 0.05701 |  | 3.5459 | -0.20308
10 | YES | 149.245 | 2.6164 | 0.0063758 | -0.20659 | -0.18607 | 0.020517 |  | 3.8113 | -0.32068
10 | YES | 125.355 | 2.6745 | 0.0061191 | -0.20149 | -0.19021 | 0.011287 |  | 3.8788 | -0.28418
10 | YES | 99.8908 | 3.1003 | 0.003743 | -0.23268 | -0.22053 | 0.01215 |  | 3.8904 | -0.22655
10 | YES | 74.7584 | 3.7398 | 0.006457 | -0.31417 | -0.26607 | 0.048091 |  | 4.0732 | -0.21785
10 | YES | 49.9394 | 5.1725 | 0.040774 | -0.41349 | -0.3681 | 0.045392 |  | 2.3073 | -0.12268
10 | NO | 40.1197 | 4.9689 | 0.0045764 | -0.46107 | -0.3536 | 0.10747 |  | 2.3584 | -0.14959
10 | NO | 30.523 | 5.2519 | 0.018391 | -0.5081 | -0.37376 | 0.13434 |  | 2.4416 | -0.097407
10 | NO | 20.9606 | 5.5786 | 0.011505 | -0.51741 | -0.39702 | 0.12039 |  | 2.6669 | -0.11015
10 | YES | 9.7956 | 5.8635 | 0.012131 | -0.49046 | -0.41731 | 0.073147 |  | 2.9194 | -0.11556
10 | YES | 5.3839 | 5.8755 | 0.019484 | -0.48247 | -0.41817 | 0.064301 |  | 3.7962 | -0.27377
11 | YES | 116.499 | 2.2691 | 0.0065005 | -0.16788 | -0.16134 | 0.0065428 |  | 4.88 | -0.31505
11 | YES | 99.3916 | 2.7394 | 0.0045293 | -0.14356 | -0.19483 | -0.051275 |  | 5.1756 | -0.31842
11 | YES | 73.8094 | 3.9784 | 0.0070278 | -0.25359 | -0.28306 | -0.02947 |  | 4.9159 | -0.37905
11 | NO | 51.2767 | 4.7195 | 0.0097797 | -0.80851 | -0.33584 | 0.47267 |  | 5.4032 | -0.3688
11 | YES | 40.5062 | 4.7855 | 0.0077263 | -0.34854 | -0.34054 | 0.0080025 |  | 5.3433 | -0.30267
11 | YES | 29.5347 | 4.8561 | 0.0059793 | -0.37192 | -0.34557 | 0.026349 |  | 2.0745 | -0.12748
11 | YES | 19.5086 | 4.995 | 0.051645 | -0.38799 | -0.35546 | 0.032531 |  | 2.1652 | -0.10883
11 | YES | 9.727 | 5.6826 | 0.012347 | -0.38341 | -0.40443 | -0.021017 |  | 2.2374 | -0.073606
11 | YES | 3.2926 | 5.8005 | 0.023573 | -0.39849 | -0.41283 | -0.014336 |  | 2.3575 | -0.13246
12 | NO | 312.919 | 2.1778 | 0.0024369 | -0.26919 | -0.15483 | 0.11436 |  | 2.4327 | -0.10528
12 | YES | 299.749 | 2.1693 | 0.0026512 | -0.1577 | -0.15423 | 0.0034755 |  | 2.447 | -0.11399
12 | YES | 249.552 | 2.2142 | 0.0027095 | -0.14084 | -0.15742 | -0.016581 |  | 2.601 | -0.10503
12 | YES | 199.788 | 2.2515 | 0.0036672 | -0.16445 | -0.16009 | 0.004362 |  | 2.9293 | -0.13374
12 | YES | 174.543 | 2.2721 | 0.0050227 | -0.15086 | -0.16155 | -0.010689 |  | 3.783 | -0.29097
12 | YES | 149.759 | 2.3594 | 0.0048236 | -0.15964 | -0.16776 | -0.0081217 |  | 4.569 | -0.34996
12 | YES | 123.96 | 2.4016 | 0.0047144 | -0.16737 | -0.17077 | -0.0034049 |  | 4.9035 | -0.30851
12 | YES | 99.9276 | 2.8187 | 0.006447 | -0.25133 | -0.20047 | 0.050859 |  | 5.5487 | -0.36835
12 | YES | 74.9596 | 3.5372 | 0.0057006 | -0.2978 | -0.25164 | 0.046157 |  | 5.4787 | -0.35029
12 | YES | 49.7682 | 4.0028 | 0.0055043 | -0.33119 | -0.2848 | 0.046389 |  | 2.0899 | -0.11307
12 | YES | 39.9651 | 4.2295 | 0.017514 | -0.35654 | -0.30094 | 0.055599 |  | 2.0855 | -0.12347
12 | YES | 29.8531 | 4.4452 | 0.0073239 | -0.34979 | -0.31631 | 0.033484 |  | 2.1363 | -0.10473
12 | YES | 19.7449 | 4.4196 | 0.010299 | -0.35541 | -0.31448 | 0.040925 |  | 2.1376 | -0.10944
12 | YES | 9.627 | 4.3117 | 0.0047515 | -0.3263 | -0.3068 | 0.019499 |  | 2.1642 | -0.14384
12 | YES | 5.228 | 4.4422 | 0.042604 | -0.36775 | -0.3161 | 0.051653 |  | 2.1937 | -0.1113
13 | YES | 289.713 | 2.2219 | 0.0035699 | -0.25107 | -0.15798 | 0.093098 |  | 2.2319 | -0.19915
13 | YES | 250.361 | 2.3786 | 0.0045832 | -0.19236 | -0.16914 | 0.02322 |  | 2.4783 | -0.13065
13 | YES | 199.875 | 2.4757 | 0.0019005 | -0.1933 | -0.17605 | 0.017254 |  | 2.5505 | -0.13949
13 | YES | 174.993 | 2.4881 | 0.0037305 | -0.15491 | -0.17693 | -0.022022 |  | 2.9428 | -0.15725
13 | YES | 149.812 | 2.5274 | 0.0044237 | -0.15859 | -0.17973 | -0.021141 |  | 4.6022 | -0.25876
13 | YES | 125.228 | 2.5341 | 0.0050666 | -0.15487 | -0.18021 | -0.025339 |  | 4.8573 | -0.31168
13 | NO | 100.307 | 2.7158 | 0.0034647 | -0.077232 | -0.19315 | -0.11591 |  | 5.6173 | -0.33166
13 | YES | 75.0683 | 3.5459 | 0.0062459 | -0.20308 | -0.25226 | -0.049185 |  | 5.6246 | -0.34737
13 | YES | 49.9765 | 3.8113 | 0.010128 | -0.32068 | -0.27117 | 0.049515 |  | 5.513 | -0.32797
13 | YES | 39.76 | 3.8788 | 0.0091185 | -0.28418 | -0.27597 | 0.0082049 |  | 1.7307 | -0.083257
13 | YES | 30.0116 | 3.8904 | 0.010661 | -0.22655 | -0.2768 | -0.050252 |  | 1.8272 | -0.086768
13 | YES | 20.0042 | 4.0732 | 0.0060245 | -0.21785 | -0.28981 | -0.071966 |  | 2.2652 | -0.15783
13 | NO | 10.0017 | 4.4295 | 0.0081328 | -0.19848 | -0.31519 | -0.11671 |  | 2.1398 | -0.1682
13 | NO | 5.2947 | 5.3108 | 0.21515 | -0.16622 | -0.37795 | -0.21173 |  | 3.5181 | -0.29392
14 | YES | 188.062 | 2.3073 | 0.0050327 | -0.12268 | -0.16406 | -0.041382 |  | 4.0557 | -0.2113
14 | NO | 175.642 | 2.2883 | 0.028955 | -0.060685 | -0.1627 | -0.10202 |  | 4.9008 | -0.31019
14 | YES | 149.864 | 2.3584 | 0.0034497 | -0.14959 | -0.1677 | -0.018103 |  | 5.7031 | -0.38587
14 | YES | 125.084 | 2.4416 | 0.0032699 | -0.097407 | -0.17362 | -0.076213 |  | 1.2327 | -0.078257
14 | YES | 100.139 | 2.6669 | 0.0063707 | -0.11015 | -0.18966 | -0.079513 |  | 0.61639 | -0.03461
14 | YES | 75.0165 | 2.9194 | 0.0053132 | -0.11556 | -0.20765 | -0.092086 |  | 0.34091 | -0.057091
14 | YES | 49.6158 | 3.7962 | 0.0096529 | -0.27377 | -0.27009 | 0.0036776 |  | 0.21893 | -0.022075
14 | YES | 39.9697 | 4.88 | 0.015228 | -0.31505 | -0.34727 | -0.032218 |  | 0.27792 | 0.026921
14 | YES | 30.3457 | 5.1756 | 0.012491 | -0.31842 | -0.36832 | -0.049902 |  | 0.51797 | -0.032033
14 | YES | 19.7885 | 4.9159 | 0.0097567 | -0.37905 | -0.34983 | 0.029223 |  | 0.95078 | -0.00022405
14 | YES | 9.8321 | 5.4032 | 0.013135 | -0.3688 | -0.38453 | -0.01573 |  | 1.1944 | -0.079639
14 | YES | 5.1288 | 5.3433 | 0.044025 | -0.30267 | -0.38027 | -0.077595 |  | 1.3216 | -0.11036
15 | YES | 323.887 | 2.0745 | 0.0037373 | -0.12748 | -0.14748 | -0.019998 |  | 1.7944 | -0.16864
15 | YES | 247.756 | 2.1652 | 0.0045077 | -0.10883 | -0.15393 | -0.045108 |  | 2.0905 | -0.075548
15 | YES | 203.179 | 2.2374 | 0.005748 | -0.073606 | -0.15908 | -0.085472 |  | 2.3591 | -0.16487
15 | YES | 174.498 | 2.3575 | 0.0028708 | -0.13246 | -0.16763 | -0.035169 |  | 2.6335 | -0.20847
15 | YES | 150.233 | 2.4327 | 0.0045453 | -0.10528 | -0.17299 | -0.06771 |  | 3.4771 | -0.28294
15 | YES | 125.099 | 2.447 | 0.0041738 | -0.11399 | -0.17401 | -0.060018 |  | 5.3369 | -0.35109
15 | YES | 100.019 | 2.601 | 0.0034489 | -0.10503 | -0.18497 | -0.079941 |  | 6.1502 | -0.35385
15 | YES | 75.0358 | 2.9293 | 0.0045277 | -0.13374 | -0.20835 | -0.074606 |  | 5.5451 | -0.37785
15 | YES | 49.5646 | 3.783 | 0.012207 | -0.29097 | -0.26915 | 0.021825 |  | 5.6471 | -0.30887
15 | YES | 40.619 | 4.569 | 0.011898 | -0.34996 | -0.32513 | 0.024837
15 | YES | 30.2849 | 4.9035 | 0.025048 | -0.30851 | -0.34894 | -0.040429
15 | YES | 20.181 | 5.5487 | 0.010811 | -0.36835 | -0.39489 | -0.026537
15 | YES | 10.3131 | 5.4787 | 0.016931 | -0.35029 | -0.38991 | -0.039618
15 | NO | 5.2184 | 5.7028 | 0.014698 | -0.28716 | -0.40587 | -0.11871
16 | YES | 425.372 | 2.0899 | 0.0044856 | -0.11307 | -0.14858 | -0.03551
16 | YES | 400.446 | 2.0855 | 0.0027203 | -0.12347 | -0.14826 | -0.024794
16 | YES | 299.996 | 2.1363 | 0.0031394 | -0.10473 | -0.15188 | -0.047146
16 | YES | 250.628 | 2.1376 | 0.0031777 | -0.10944 | -0.15197 | -0.042524
16 | YES | 200.318 | 2.1642 | 0.0013734 | -0.14384 | -0.15386 | -0.010024
16 | YES | 174.581 | 2.1937 | 0.0033584 | -0.1113 | -0.15597 | -0.044663
16 | YES | 149.706 | 2.2319 | 0.0081763 | -0.19915 | -0.15868 | 0.040466
16 | YES | 124.387 | 2.4783 | 0.0029543 | -0.13065 | -0.17624 | -0.045587
16 | YES | 100.15 | 2.5505 | 0.003764 | -0.13949 | -0.18138 | -0.04189
16 | YES | 74.9155 | 2.9428 | 0.0038942 | -0.15725 | -0.20931 | -0.052057
16 | NO | 49.9655 | 4.1977 | 0.011822 | -0.090278 | -0.29868 | -0.2084
16 | YES | 40.0862 | 4.6022 | 0.016125 | -0.25876 | -0.32749 | -0.068735
16 | YES | 30.3386 | 4.8573 | 0.03117 | -0.31168 | -0.34566 | -0.033975
16 | YES | 20.1285 | 5.6173 | 0.0089935 | -0.33166 | -0.39978 | -0.068121
16 | YES | 10.3092 | 5.6246 | 0.008194 | -0.34737 | -0.4003 | -0.052931
16 | YES | 5.1573 | 5.513 | 0.023013 | -0.32797 | -0.39235 | -0.064385
17 | YES | 189.732 | 1.7307 | 0.0020187 | -0.083257 | -0.123 | -0.039739
17 | YES | 175.261 | 1.8272 | 0.010599 | -0.086768 | -0.12987 | -0.0431
17 | YES | 151.117 | 2.2652 | 0.050847 | -0.15783 | -0.16106 | -0.0032219
17 | YES | 126.815 | 2.1398 | 0.022988 | -0.1682 | -0.15213 | 0.016071
17 | YES | 101.672 | 3.5181 | 0.047489 | -0.29392 | -0.25028 | 0.043635
17 | YES | 75.8547 | 4.0557 | 0.0046435 | -0.2113 | -0.28857 | -0.077266
17 | YES | 48.6317 | 4.9008 | 0.031647 | -0.31019 | -0.34875 | -0.038557
17 | NO | 39.8237 | 5.1928 | 0.022866 | 5.1858 | -0.36955 | -5.5553
17 | NO | 20.2616 | 5.6524 | 0.0081173 | -0.22855 | -0.40228 | -0.17373
17 | YES | 10.6286 | 5.7031 | 0.011148 | -0.38587 | -0.40589 | -0.020022
17 | NO | 4.1304 | 5.712 | 0.010724 | 1.589 | -0.40652 | -1.9956
18 | YES | 1888.58 | 1.2327 | 0.0047403 | -0.078257 | -0.087531 | -0.0092739
18 | YES | 1500.86 | 0.61639 | 0.0023052 | -0.03461 | -0.043638 | -0.0090279
18 | YES | 1248.28 | 0.34091 | 0.0032429 | -0.057091 | -0.02402 | 0.033072
18 | YES | 1000.55 | 0.21893 | 0.003614 | -0.022075 | -0.015332 | 0.0067423
18 | YES | 799.366 | 0.27792 | 0.0037492 | 0.026921 | -0.019534 | -0.046455
18 | YES | 603.029 | 0.51797 | 0.0039779 | -0.032033 | -0.036629 | -0.0045955
18 | YES | 399.688 | 0.95078 | 0.0063488 | -0.00022405 | -0.067451 | -0.067227
18 | YES | 298.102 | 1.1944 | 0.0013159 | -0.079639 | -0.084798 | -0.005159
18 | YES | 249.75 | 1.3216 | 0.0052524 | -0.11036 | -0.093862 | 0.016494
18 | YES | 200.43 | 1.7944 | 0.0023306 | -0.16864 | -0.12753 | 0.041112
18 | YES | 172.014 | 2.0905 | 0.021719 | -0.075548 | -0.14861 | -0.073066
18 | YES | 151.468 | 2.3591 | 0.0059273 | -0.16487 | -0.16775 | -0.0028803
18 | YES | 127.017 | 2.6335 | 0.0050431 | -0.20847 | -0.18729 | 0.021176
18 | YES | 101.098 | 3.4771 | 0.020703 | -0.28294 | -0.24736 | 0.035577
18 | YES | 74.7663 | 5.3369 | 0.029441 | -0.35109 | -0.37981 | -0.028719
18 | YES | 48.0407 | 6.1502 | 0.010564 | -0.35385 | -0.43772 | -0.08387
18 | YES | 25.0901 | 5.5451 | 0.033589 | -0.37785 | -0.39464 | -0.016794
18 | YES | 9.938 | 5.6471 | 0.011708 | -0.30887 | -0.4019 | -0.093031
18 | NO | 4.6049 | 5.6463 | 0.0099367 | 0.083307 | -0.40184 | -0.48515
YES
YES
YES
YES
YES
NO
NO
NO
NO
NO
NO
NO
NO
NO
NO
NO
NO
NO
NO
YES
YES
YES
YES
YES
YES
YES
YES
YES
YES
YES
YES
YES
YES
YES
YES
YES
YES
YES
YES
YES
NO
NO
NO
YES
NO
YES
YES
YES
YES
YES
YES
NO
NO
YES
YES
YES
YES
YES
YES
NO
NO
NO
NO
YES
NO
YES
NO
NO
YES
NO
YES
YES
YES
YES
YES
YES
YES
NO
YES
YES
YES
YES
YES
YES
YES
YES
YES
YES
YES
YES
YES
YES
YES
YES
YES
YES
YES
YES
NO
YES
NO
YES
YES
YES
YES
YES
YES
YES
YES
YES
YES
YES
YES
YES
YES
YES
YES
NO
YES
YES
NO
YES
YES
YES
YES
NO
YES
YES
YES
YES
YES
YES
YES
YES
YES
YES
YES
YES
YES
YES
YES
YES
YES
YES
YES
YES
YES
YES
YES
YES
YES
NO
YES
YES
YES
YES
YES
YES
YES
YES
YES
YES
YES
YES
YES
NO
YES
YES
YES
YES
YES
YES
YES
YES
NO
NO
NO
YES
YES
YES
YES
YES
NO
YES
YES
YES
YES
YES
NO
YES
YES
YES
YES
YES
YES
YES
YES
YES
YES
YES
YES
YES
YES
YES
YES
YES
YES
YES
YES
NO
YES
YES
YES
YES
YES
NO
NO
YES
NO
YES
YES
YES
YES
YES
YES
YES
YES
YES
YES
YES
YES
YES
YES
YES
YES
YES
YES
YES
YES
YES
YES
YES
NO
YES
YES
YES
YES
YES
YES
YES
YES
YES
YES
NO
YES
YES
YES
YES
YES
YES
YES
YES
YES
YES
YES
YES
NO
NO
YES
NO
YES
YES
YES
YES
YES
YES
YES
YES
YES
YES
YES
YES
YES
YES
YES
YES
YES
YES
NO
FIT vs. Pressure
FIT vs. DOX_CTD
FIT vs. File Pair #
MAKE/UPDATE CHART
CREATE CAL CTRL
INCLUDE/EXCLUDE

## (DOX_CTD - DOX_BOT) (3)
Calculation of Linear Least Squares Fit For
(DOX_CTD - DOX_BOT)
2
Fit Equation: Diff = m * Prop + b
where: Diff =Diff (DOX_CTD - DOX_BOT), Prop=DOX_CTD
Coefficients |  |  |  | Error Estimates |  |  |  | Regression Line Limits
| Value | Std Err. |  | Coeff of Determination |  | 0.80409 |  | X | CALC Y
m= | -0.076034 | 0.0078257 |  | Std Dev of Resid |  | 0.027435 |  | 0.50545 | -0.018354
b= | 0.020077 | 0.015025 |  | Resid Sum of Squares |  | 0.017312 |  | 2.7812 | -0.19139
# of Values Extracted = |  |  | 289
# of Values Used in Fit = |  |  | 25
File | Use | Pressure | DOX_CTD | DOX_CTD | Diff (DOX_CTD - DOX_BOT) |  |  |  | Fit vs. | DOX_CTD
Pair # | in Fit? | Average | Average | Std Dev | Measured | Fit | Resid |  | X | Y
1 | NO | 216.784 | 0.057353 | 0.0020966 | 0.070353 | 0.015717 | -0.054636 |  | 1.2963 | -0.038701
1 | NO | 202.842 | 0.051938 | 0.00086619 | 0.068938 | 0.016128 | -0.05281 |  | 0.626 | 0.02
1 | NO | 174.845 | 0.045299 | 0.0014325 | 0.070299 | 0.016633 | -0.053666 |  | 2.1911 | -0.13391
1 | NO | 149.874 | 0.043 | 0 | 0.02 | 0.016808 | -0.0031922 |  | 2.1531 | -0.12093
1 | NO | 125.03 | 0.43383 | 0.0029576 | -0.053166 | -0.012909 | 0.040257 |  | 2.1531 | -0.11693
1 | NO | 100.001 | 0.72379 | 0.0037214 | -0.011208 | -0.034956 | -0.023748 |  | 1.7909 | -0.12011
1 | NO | 74.805 | 1.6358 | 0.0037592 | 0.030793 | -0.1043 | -0.13509 |  | 2.6516 | -0.1984
1 | NO | 50.0748 | 2.9261 | 0.003568 | -0.02995 | -0.2024 | -0.17245 |  | 2.583 | -0.133
1 | NO | 24.5591 | 3.7562 | 0.011093 | -0.11876 | -0.26552 | -0.14677 |  | 2.3017 | -0.19926
1 | NO | 9.8286 | 5.0708 | 0.020226 | -0.14324 | -0.36547 | -0.22224 |  | 2.3017 | -0.13526
1 | NO | 4.8995 | 5.9203 | 0.054952 | -0.84272 | -0.43007 | 0.41265 |  | 1.8565 | -0.11649
2 | NO | 104.578 | 2.706 | 0.012263 | 1.572 | -0.18567 | -1.7576 |  | 1.2518 | -0.081191
2 | NO | 100.124 | 2.4329 | 0.0083262 | 1.22 | -0.16491 | -1.3849 |  | 2.7033 | -0.18166
2 | NO | 75.4242 | 2.209 | 0.0060514 | -0.57303 | -0.14788 | 0.42515 |  | 2.3416 | -0.15341
2 | NO | 75.4242 | 2.209 | 0.0060514 | -0.62403 | -0.14788 | 0.47615 |  | 2.3416 | -0.15941
2 | NO | 50.1771 | 2.0794 | 0.0025045 | -0.63661 | -0.13803 | 0.49858 |  | 1.8225 | -0.12654
2 | NO | 24.3831 | 2.1 | 0.00333 | -1.5519 | -0.1396 | 1.4124 |  | 1.1854 | -0.081597
2 | NO | 9.8415 | 2.5111 | 0.0098758 | -2.3059 | -0.17085 | 2.135 |  | 0.50545 | 0.014452
2 | NO | 5.0649 | 2.6398 | 0.0040843 | -3.2262 | -0.18064 | 3.0456 |  | 2.7812 | -0.19284
3 | NO | 1315.02 | 0.4603 | 0.0032831 | -0.081697 | -0.014921 | 0.066776 |  | 2.3459 | -0.19009
3 | NO | 1249 | 0.38914 | 0.0038005 | -0.027857 | -0.0095108 | 0.018346 |  | 1.7611 | -0.15087
3 | NO | 1248.96 | 0.38903 | 0.003829 | -0.046967 | -0.0095025 | 0.037465 |  | 1.2688 | -0.10621
3 | NO | 999.175 | 0.22388 | 0.0009779 | -0.01812 | 0.0030548 | 0.021175 |  | 0.6207 | -0.080299
3 | NO | 799.06 | 0.22276 | 0.00084667 | -0.032241 | 0.00314 | 0.035381 |  | 1.2327 | -0.078257
3 | NO | 600.362 | 0.39973 | 0.0023505 | -0.077274 | -0.010315 | 0.066958 |  | 0.61639 | -0.03461
3 | NO | 399.762 | 0.875 | 0.0011292 | -0.104 | -0.046452 | 0.057548
3 | NO | 299.974 | 1.2521 | 0.0033784 | -0.10986 | -0.075128 | 0.034731
3 | NO | 248.302 | 1.6325 | 0.0046063 | -0.12451 | -0.10405 | 0.020467
3 | NO | 200.41 | 1.8448 | 0.0058687 | -0.1612 | -0.12019 | 0.041004
3 | NO | 175.802 | 2.094 | 0.0045493 | -0.141 | -0.13914 | 0.0018661
3 | NO | 149.76 | 2.5354 | 0.035425 | -0.18657 | -0.1727 | 0.013866
3 | NO | 100.405 | 3.5298 | 0.0074137 | -0.23523 | -0.24831 | -0.013073
3 | NO | 74.3212 | 5.0926 | 0.012525 | -0.33238 | -0.36713 | -0.034757
3 | NO | 48.3121 | 5.96 | 0.017813 | -0.41096 | -0.43309 | -0.02213
3 | NO | 25.5443 | 6.0788 | 0.010463 | -0.47117 | -0.44212 | 0.02905
3 | NO | 9.6752 | 5.8781 | 0.014296 | -0.48192 | -0.42686 | 0.05506
3 | NO | 5.1466 | 5.8682 | 0.012899 | -0.44282 | -0.4261 | 0.016718
4 | YES | 2001.2 | 1.2963 | 0.0061395 | -0.038701 | -0.078486 | -0.039784
4 | YES | 1501.07 | 0.626 | 0 | 0.02 | -0.02752 | -0.04752
4 | NO | 1247.92 | 0.40213 | 0.0033328 | -0.017867 | -0.010499 | 0.0073687
4 | NO | 985.317 | 0.23956 | 0.0021866 | 0.25256 | 0.0018629 | -0.25069
4 | NO | 802.882 | 0.19225 | 0.0040922 | 0.19325 | 0.0054598 | -0.18779
4 | NO | 591.54 | 0.41083 | 0.0060321 | 0.38883 | -0.011159 | -0.39999
4 | NO | 406.444 | 1.2531 | 0.0034571 | -0.1319 | -0.075201 | 0.056695
4 | NO | 301.086 | 2.1416 | 0.009708 | -0.32643 | -0.14275 | 0.18368
4 | NO | 249.857 | 2.8487 | 0.0056737 | -0.18131 | -0.19652 | -0.015209
4 | NO | 200.619 | 3.1762 | 0.0070451 | -0.20176 | -0.22142 | -0.019666
4 | NO | 176.385 | 3.4716 | 0.0089513 | -0.24041 | -0.24388 | -0.0034706
4 | NO | 151.456 | 3.8707 | 0.0082013 | -0.2873 | -0.27423 | 0.013075
4 | NO | 125.736 | 4.5808 | 0.019262 | -0.40515 | -0.32822 | 0.076926
4 | NO | 100.434 | 5.5665 | 0.018122 | -0.46146 | -0.40317 | 0.058292
4 | NO | 49.7312 | 6.339 | 0.010304 | 1.215 | -0.4619 | -1.6769
4 | NO | 24.2922 | 5.9052 | 0.014559 | 1.7323 | -0.42892 | -2.1612
4 | NO | 9.9039 | 5.7421 | 0.025493 | -0.43588 | -0.41652 | 0.019355
4 | NO | 4.8488 | 5.7048 | 0.013678 | -0.4382 | -0.41368 | 0.024514
5 | YES | 3275.02 | 2.1911 | 0.0029206 | -0.13391 | -0.14652 | -0.012607
5 | YES | 2999.72 | 2.1531 | 0.002708 | -0.12093 | -0.14363 | -0.022699
5 | YES | 2999.72 | 2.1531 | 0.002708 | -0.11693 | -0.14363 | -0.026699
5 | YES | 2497.97 | 1.7909 | 0.004507 | -0.12011 | -0.11609 | 0.0040168
5 | NO | 1498.73 | 0.57142 | 0.0030624 | -0.013577 | -0.02337 | -0.0097936
5 | NO | 1249.16 | 0.32719 | 0.0021787 | 0.00019088 | -0.0048004 | -0.0049912
5 | NO | 1000.26 | 0.23042 | 0.0023933 | -0.013581 | 0.0025576 | 0.016138
5 | NO | 801.343 | 0.30283 | 0.0012214 | -0.02917 | -0.0029481 | 0.026222
5 | NO | 600.672 | 0.45227 | 0.0028424 | -0.022734 | -0.01431 | 0.0084241
5 | NO | 400.1 | 1.2729 | 0.0042768 | 0.047867 | -0.076704 | -0.12457
5 | NO | 299.073 | 2.4127 | 0.0034874 | -0.1763 | -0.16337 | 0.012933
5 | NO | 249.638 | 3.2634 | 0.009757 | -0.58964 | -0.22805 | 0.36159
5 | NO | 197.214 | 4.1036 | 0.0072975 | -0.17442 | -0.29193 | -0.11752
5 | NO | 173.926 | 4.4804 | 0.0089061 | -0.29763 | -0.32058 | -0.022957
5 | NO | 149.465 | 5.1471 | 0.0094427 | -1.0289 | -0.37128 | 0.65765
5 | NO | 124.563 | 5.774 | 0.01329 | -0.38795 | -0.41895 | -0.031001
5 | NO | 100.679 | 6.3297 | 0.01041 | -0.4163 | -0.4612 | -0.044897
5 | NO | 74.6833 | 6.4426 | 0.012403 | -0.45038 | -0.46978 | -0.019403
5 | NO | 49.9162 | 6.5578 | 0.013716 | -0.4662 | -0.47854 | -0.012344
5 | NO | 24.2949 | 6.0961 | 0.013714 | -0.45493 | -0.44343 | 0.011503
5 | NO | 9.3753 | 5.9783 | 0.021341 | -0.49967 | -0.43448 | 0.065189
5 | NO | 4.6149 | 5.8482 | 0.011196 | -0.47478 | -0.42459 | 0.050194
6 | YES | 3684.63 | 2.6516 | 0.0086675 | -0.1984 | -0.18153 | 0.016868
6 | YES | 3499.69 | 2.583 | 0.0031491 | -0.133 | -0.17632 | -0.043319
6 | YES | 3001.97 | 2.3017 | 0.0060609 | -0.19926 | -0.15493 | 0.044327
6 | YES | 3001.97 | 2.3017 | 0.0060609 | -0.13526 | -0.15493 | -0.019673
6 | YES | 2500.95 | 1.8565 | 0.0072899 | -0.11649 | -0.12108 | -0.0045866
6 | YES | 2001.15 | 1.2518 | 0.001309 | -0.081191 | -0.075103 | 0.006088
6 | NO | 1499.57 | 0.53217 | 0.0052512 | -0.05283 | -0.020386 | 0.032444
6 | NO | 1252.27 | 0.32119 | 0.0010928 | 0.0041867 | -0.0043439 | -0.0085306
6 | NO | 1001.49 | 0.26 | 0 | -0.084 | 0.00030843 | 0.084308
6 | NO | 798.719 | 0.3453 | 0.001829 | -0.070697 | -0.0061775 | 0.06452
6 | NO | 602.072 | 0.476 | 0.0011529 | -0.039996 | -0.016115 | 0.023881
6 | NO | 399.151 | 0.82454 | 0.00082651 | -0.056465 | -0.042615 | 0.013849
6 | NO | 300.738 | 1.4181 | 0.0059026 | -0.11687 | -0.087749 | 0.029118
6 | NO | 251.063 | 2.0094 | 0.0032764 | -0.15463 | -0.1327 | 0.021924
6 | NO | 201.302 | 2.5764 | 0.0057399 | -0.17857 | -0.17582 | 0.00275
6 | NO | 175.288 | 2.8547 | 0.0086955 | -0.23328 | -0.19698 | 0.036304
6 | NO | 150.93 | 3.2193 | 0.023058 | -0.23367 | -0.2247 | 0.0089668
6 | NO | 127.536 | 3.7952 | 0.020897 | -0.3438 | -0.26849 | 0.07531
6 | NO | 99.7914 | 5.7999 | 0.026325 | -0.48807 | -0.42091 | 0.06716
6 | NO | 75.1409 | 6.4422 | 0.013954 | -0.51176 | -0.46975 | 0.042007
6 | NO | 50.7153 | 6.6052 | 0.018209 | -0.5298 | -0.48214 | 0.047663
6 | NO | 25.3285 | 6.1502 | 0.015262 | -0.54885 | -0.44754 | 0.10131
6 | NO | 11.2321 | 6.1359 | 0.014855 | -0.4921 | -0.44646 | 0.045639
6 | NO | 5.2545 | 6.0977 | 0.046913 | -0.56126 | -0.44356 | 0.1177
7 | NO | 4025.66 | 2.8888 | 0.0042797 | -0.23719 | -0.19957 | 0.037625
7 | YES | 3500.75 | 2.7033 | 0.0080416 | -0.18166 | -0.18547 | -0.0038085
7 | YES | 3001.11 | 2.3416 | 0.0075138 | -0.15341 | -0.15796 | -0.0045532
7 | YES | 3001.11 | 2.3416 | 0.0075138 | -0.15941 | -0.15796 | 0.0014468
7 | YES | 2499.68 | 1.8225 | 0.003458 | -0.12654 | -0.11849 | 0.0080434
7 | YES | 2000.85 | 1.1854 | 0.0023892 | -0.081597 | -0.070053 | 0.011544
7 | YES | 1500.36 | 0.50545 | 0.0049606 | 0.014452 | -0.018354 | -0.032807
7 | NO | 1249.24 | 0.32506 | 0.0009983 | -0.046942 | -0.0046382 | 0.042304
7 | NO | 1000.46 | 0.28763 | 0.0025148 | -0.027365 | -0.0017928 | 0.025572
7 | NO | 798.838 | 0.39089 | 0.0047998 | -0.067108 | -0.0096438 | 0.057464
7 | NO | 599.692 | 0.524 | 0.000559 | -0.076996 | -0.019765 | 0.057231
7 | NO | 401.5 | 1.4305 | 0.0029638 | -0.11249 | -0.08869 | 0.023795
7 | NO | 302.538 | 2.2755 | 0.0064885 | -0.18648 | -0.15294 | 0.033541
7 | NO | 249.722 | 3.0124 | 0.012823 | -0.22865 | -0.20896 | 0.019687
7 | NO | 199.67 | 3.7963 | 0.0073142 | -0.30571 | -0.26857 | 0.037144
7 | NO | 174.915 | 4.3202 | 0.018655 | -0.27581 | -0.3084 | -0.032595
7 | NO | 150.66 | 4.9331 | 0.016755 | -0.46486 | -0.35501 | 0.10985
7 | NO | 124.735 | 6.1664 | 0.012801 | -0.44257 | -0.44878 | -0.006208
7 | NO | 99.7295 | 6.5217 | 0.017078 | -0.45227 | -0.4758 | -0.023526
7 | NO | 76.9134 | 6.5401 | 0.0069618 | 6.1002 | -0.4772 | -6.5773
7 | NO | 49.9527 | 6.7384 | 0.023164 | -0.48462 | -0.49227 | -0.0076507
7 | NO | 25.4355 | 6.0911 | 0.013412 | -0.43888 | -0.44305 | -0.0041709
7 | NO | 8.4758 | 6.1566 | 0.013924 | -0.45945 | -0.44803 | 0.011423
7 | NO | 5.285 | 6.1685 | 0.017046 | -0.45547 | -0.44894 | 0.0065235
8 | NO | 4314.42 | 3.0944 | 0.0070279 | -0.3386 | -0.2152 | 0.1234
8 | NO | 3999.97 | 3.013 | 0.010776 | -0.22302 | -0.20901 | 0.014005
8 | YES | 3500.2 | 2.7812 | 0.0062915 | -0.19284 | -0.19139 | 0.0014566
8 | YES | 2999.52 | 2.3459 | 0.0051384 | -0.19009 | -0.15829 | 0.031804
8 | YES | 2501.58 | 1.7611 | 0.0015398 | -0.15087 | -0.11383 | 0.037043
8 | YES | 1999.38 | 1.2688 | 0.0038447 | -0.10621 | -0.076394 | 0.029813
8 | YES | 1501.75 | 0.6207 | 0.001509 | -0.080299 | -0.027117 | 0.053182
8 | NO | 1249.58 | 0.39285 | 0.0031684 | -0.092153 | -0.0097924 | 0.082361
8 | NO | 999.675 | 0.32856 | 0.0018899 | -0.091436 | -0.0049048 | 0.086531
8 | NO | 800.845 | 0.42399 | 0.0023407 | -0.099013 | -0.01216 | 0.086852
8 | NO | 601.493 | 0.44002 | 0.0026377 | -0.12097 | -0.01338 | 0.1076
8 | NO | 400.468 | 0.68604 | 0.0012871 | -0.090958 | -0.032085 | 0.058873
8 | NO | 299.637 | 1.2321 | 0.0036792 | -0.12688 | -0.073606 | 0.053278
8 | NO | 249.365 | 1.7946 | 0.0046923 | -0.19237 | -0.11638 | 0.075993
8 | NO | 199.225 | 2.4794 | 0.017135 | -0.22361 | -0.16844 | 0.055165
8 | NO | 174.065 | 2.8845 | 0.013376 | -0.20545 | -0.19925 | 0.0062054
8 | NO | 148.638 | 4.1773 | 0.050378 | -0.33769 | -0.29754 | 0.040148
8 | NO | 123.451 | 6.2213 | 0.033566 | -0.48368 | -0.45295 | 0.03073
8 | NO | 101.342 | 6.6395 | 0.0065752 | -0.48352 | -0.48475 | -0.0012299
8 | NO | 76.9502 | 6.6769 | 0.0087191 | -0.49208 | -0.4876 | 0.0044834
8 | NO | 50.7707 | 6.7119 | 0.0083785 | -0.47009 | -0.49026 | -0.020165
8 | NO | 24.0603 | 6.1606 | 0.017086 | -0.45743 | -0.44834 | 0.0090925
8 | NO | 4.8558 | 6.2067 | 0.012589 | -0.45032 | -0.45184 | -0.0015214
8 | NO | 4.8558 | 6.2067 | 0.012589 | -0.40532 | -0.45184 | -0.046521
9 | NO | 485.834 | 0.81217 | 0.00055538 | -0.07883 | -0.041675 | 0.037155
9 | NO | 400.336 | 0.87995 | 0.0029315 | -0.099046 | -0.046829 | 0.052216
9 | NO | 301.085 | 1.3858 | 0.0034028 | -0.23824 | -0.085288 | 0.15296
9 | NO | 250.687 | 1.5751 | 0.0057398 | -0.15188 | -0.099685 | 0.052199
9 | NO | 200.451 | 2.0722 | 0.0056566 | -0.16682 | -0.13748 | 0.029343
9 | NO | 174.39 | 2.317 | 0.0065434 | -0.18297 | -0.1561 | 0.02688
9 | NO | 150.488 | 2.669 | 0.0052614 | -0.14995 | -0.18286 | -0.032908
9 | NO | 125.253 | 3.4096 | 0.011814 | -0.20836 | -0.23917 | -0.030814
9 | NO | 100.544 | 4.0194 | 0.0064771 | -0.31362 | -0.28553 | 0.02809
9 | NO | 75.4369 | 5.4276 | 0.018655 | -0.39635 | -0.39261 | 0.0037394
9 | NO | 49.788 | 6.3444 | 0.01204 | -0.40859 | -0.46231 | -0.053725
9 | NO | 39.2056 | 5.6814 | 0.04127 | -0.39263 | -0.4119 | -0.019272
9 | NO | 30.1862 | 5.7343 | 0.0085911 | -0.42066 | -0.41593 | 0.0047365
9 | NO | 19.9627 | 5.7741 | 0.013938 | -0.4079 | -0.41895 | -0.011054
9 | NO | 10.5652 | 5.8367 | 0.011305 | -0.40033 | -0.42371 | -0.02338
9 | NO | 4.7109 | 5.8453 | 0.009399 | -0.39669 | -0.42437 | -0.027681
10 | NO | 282.51 | 1.7494 | 0.0043405 | -0.25964 | -0.11293 | 0.14671
10 | NO | 248.596 | 1.7443 | 0.003598 | -0.15173 | -0.11255 | 0.039187
10 | NO | 199.81 | 2.0049 | 0.0017949 | -0.18311 | -0.13236 | 0.050745
10 | NO | 175.629 | 2.2201 | 0.0067895 | -0.21486 | -0.14873 | 0.06613
10 | NO | 149.245 | 2.6164 | 0.0063758 | -0.20659 | -0.17886 | 0.027727
10 | NO | 125.355 | 2.6745 | 0.0061191 | -0.20149 | -0.18328 | 0.018218
10 | NO | 99.8908 | 3.1003 | 0.003743 | -0.23268 | -0.21565 | 0.017029
10 | NO | 74.7584 | 3.7398 | 0.006457 | -0.31417 | -0.26428 | 0.049888
10 | NO | 49.9394 | 5.1725 | 0.040774 | -0.41349 | -0.37321 | 0.040285
10 | NO | 40.1197 | 4.9689 | 0.0045764 | -0.46107 | -0.35773 | 0.10334
10 | NO | 30.523 | 5.2519 | 0.018391 | -0.5081 | -0.37925 | 0.12885
10 | NO | 20.9606 | 5.5786 | 0.011505 | -0.51741 | -0.40409 | 0.11333
10 | NO | 9.7956 | 5.8635 | 0.012131 | -0.49046 | -0.42575 | 0.06471
10 | NO | 5.3839 | 5.8755 | 0.019484 | -0.48247 | -0.42666 | 0.055806
11 | NO | 116.499 | 2.2691 | 0.0065005 | -0.16788 | -0.15245 | 0.015427
11 | NO | 99.3916 | 2.7394 | 0.0045293 | -0.14356 | -0.18821 | -0.044657
11 | NO | 73.8094 | 3.9784 | 0.0070278 | -0.25359 | -0.28242 | -0.028823
11 | NO | 51.2767 | 4.7195 | 0.0097797 | -0.80851 | -0.33876 | 0.46974
11 | NO | 40.5062 | 4.7855 | 0.0077263 | -0.34854 | -0.34378 | 0.0047606
11 | NO | 29.5347 | 4.8561 | 0.0059793 | -0.37192 | -0.34915 | 0.022767
11 | NO | 19.5086 | 4.995 | 0.051645 | -0.38799 | -0.35971 | 0.02828
11 | NO | 9.727 | 5.6826 | 0.012347 | -0.38341 | -0.41199 | -0.028582
11 | NO | 3.2926 | 5.8005 | 0.023573 | -0.39849 | -0.42096 | -0.02247
12 | NO | 312.919 | 2.1778 | 0.0024369 | -0.26919 | -0.14551 | 0.12368
12 | NO | 299.749 | 2.1693 | 0.0026512 | -0.1577 | -0.14486 | 0.012841
12 | NO | 249.552 | 2.2142 | 0.0027095 | -0.14084 | -0.14827 | -0.0074322
12 | NO | 199.788 | 2.2515 | 0.0036672 | -0.16445 | -0.15112 | 0.013331
12 | NO | 174.543 | 2.2721 | 0.0050227 | -0.15086 | -0.15268 | -0.0018196
12 | NO | 149.759 | 2.3594 | 0.0048236 | -0.15964 | -0.15931 | 0.00032771
12 | NO | 123.96 | 2.4016 | 0.0047144 | -0.16737 | -0.16253 | 0.0048408
12 | NO | 99.9276 | 2.8187 | 0.006447 | -0.25133 | -0.19424 | 0.057095
12 | NO | 74.9596 | 3.5372 | 0.0057006 | -0.2978 | -0.24887 | 0.048931
12 | NO | 49.7682 | 4.0028 | 0.0055043 | -0.33119 | -0.28427 | 0.046919
12 | NO | 39.9651 | 4.2295 | 0.017514 | -0.35654 | -0.30151 | 0.055037
12 | NO | 29.8531 | 4.4452 | 0.0073239 | -0.34979 | -0.31791 | 0.031882
12 | NO | 19.7449 | 4.4196 | 0.010299 | -0.35541 | -0.31596 | 0.039446
12 | NO | 9.627 | 4.3117 | 0.0047515 | -0.3263 | -0.30776 | 0.018541
12 | NO | 5.228 | 4.4422 | 0.042604 | -0.36775 | -0.31768 | 0.050065
13 | NO | 289.713 | 2.2219 | 0.0035699 | -0.25107 | -0.14886 | 0.10221
13 | NO | 250.361 | 2.3786 | 0.0045832 | -0.19236 | -0.16078 | 0.031577
13 | NO | 199.875 | 2.4757 | 0.0019005 | -0.1933 | -0.16816 | 0.025143
13 | NO | 174.993 | 2.4881 | 0.0037305 | -0.15491 | -0.1691 | -0.014193
13 | NO | 149.812 | 2.5274 | 0.0044237 | -0.15859 | -0.17209 | -0.013502
13 | NO | 125.228 | 2.5341 | 0.0050666 | -0.15487 | -0.1726 | -0.017732
13 | NO | 100.307 | 2.7158 | 0.0034647 | -0.077232 | -0.18641 | -0.10918
13 | NO | 75.0683 | 3.5459 | 0.0062459 | -0.20308 | -0.24953 | -0.046453
13 | NO | 49.9765 | 3.8113 | 0.010128 | -0.32068 | -0.26971 | 0.050967
13 | NO | 39.76 | 3.8788 | 0.0091185 | -0.28418 | -0.27484 | 0.0093321
13 | NO | 30.0116 | 3.8904 | 0.010661 | -0.22655 | -0.27573 | -0.049181
13 | NO | 20.0042 | 4.0732 | 0.0060245 | -0.21785 | -0.28962 | -0.071776
13 | NO | 10.0017 | 4.4295 | 0.0081328 | -0.19848 | -0.31672 | -0.11824
13 | NO | 5.2947 | 5.3108 | 0.21515 | -0.16622 | -0.38372 | -0.2175
14 | NO | 188.062 | 2.3073 | 0.0050327 | -0.12268 | -0.15536 | -0.032681
14 | NO | 175.642 | 2.2883 | 0.028955 | -0.060685 | -0.15391 | -0.093228
14 | NO | 149.864 | 2.3584 | 0.0034497 | -0.14959 | -0.15924 | -0.0096491
14 | NO | 125.084 | 2.4416 | 0.0032699 | -0.097407 | -0.16557 | -0.06816
14 | NO | 100.139 | 2.6669 | 0.0063707 | -0.11015 | -0.18269 | -0.072545
14 | NO | 75.0165 | 2.9194 | 0.0053132 | -0.11556 | -0.2019 | -0.086335
14 | NO | 49.6158 | 3.7962 | 0.0096529 | -0.27377 | -0.26857 | 0.0052027
14 | NO | 39.9697 | 4.88 | 0.015228 | -0.31505 | -0.35096 | -0.035915
14 | NO | 30.3457 | 5.1756 | 0.012491 | -0.31842 | -0.37344 | -0.055024
14 | NO | 19.7885 | 4.9159 | 0.0097567 | -0.37905 | -0.3537 | 0.025352
14 | NO | 9.8321 | 5.4032 | 0.013135 | -0.3688 | -0.39075 | -0.021949
14 | NO | 5.1288 | 5.3433 | 0.044025 | -0.30267 | -0.3862 | -0.083525
15 | NO | 323.887 | 2.0745 | 0.0037373 | -0.12748 | -0.13766 | -0.010176
15 | NO | 247.756 | 2.1652 | 0.0045077 | -0.10883 | -0.14455 | -0.035723
15 | NO | 203.179 | 2.2374 | 0.005748 | -0.073606 | -0.15004 | -0.076434
15 | NO | 174.498 | 2.3575 | 0.0028708 | -0.13246 | -0.15918 | -0.026711
15 | NO | 150.233 | 2.4327 | 0.0045453 | -0.10528 | -0.16489 | -0.059614
15 | NO | 125.099 | 2.447 | 0.0041738 | -0.11399 | -0.16598 | -0.051991
15 | NO | 100.019 | 2.601 | 0.0034489 | -0.10503 | -0.17768 | -0.072656
15 | NO | 75.0358 | 2.9293 | 0.0045277 | -0.13374 | -0.20265 | -0.068903
15 | NO | 49.5646 | 3.783 | 0.012207 | -0.29097 | -0.26756 | 0.023414
15 | NO | 40.619 | 4.569 | 0.011898 | -0.34996 | -0.32733 | 0.022638
15 | NO | 30.2849 | 4.9035 | 0.025048 | -0.30851 | -0.35275 | -0.04424
15 | NO | 20.181 | 5.5487 | 0.010811 | -0.36835 | -0.40181 | -0.033457
15 | NO | 10.3131 | 5.4787 | 0.016931 | -0.35029 | -0.39649 | -0.046201
15 | NO | 5.2184 | 5.7028 | 0.014698 | -0.28716 | -0.41353 | -0.12637
16 | NO | 425.372 | 2.0899 | 0.0044856 | -0.11307 | -0.13883 | -0.025762
16 | NO | 400.446 | 2.0855 | 0.0027203 | -0.12347 | -0.13849 | -0.015025
16 | NO | 299.996 | 2.1363 | 0.0031394 | -0.10473 | -0.14235 | -0.037622
16 | NO | 250.628 | 2.1376 | 0.0031777 | -0.10944 | -0.14245 | -0.033006
16 | NO | 200.318 | 2.1642 | 0.0013734 | -0.14384 | -0.14447 | -0.00063445
16 | NO | 174.581 | 2.1937 | 0.0033584 | -0.1113 | -0.14672 | -0.035415
16 | NO | 149.706 | 2.2319 | 0.0081763 | -0.19915 | -0.14962 | 0.04953
16 | NO | 124.387 | 2.4783 | 0.0029543 | -0.13065 | -0.16836 | -0.037711
16 | NO | 100.15 | 2.5505 | 0.003764 | -0.13949 | -0.17385 | -0.034362
16 | NO | 74.9155 | 2.9428 | 0.0038942 | -0.15725 | -0.20367 | -0.046419
16 | NO | 49.9655 | 4.1977 | 0.011822 | -0.090278 | -0.29909 | -0.20881
16 | NO | 40.0862 | 4.6022 | 0.016125 | -0.25876 | -0.32985 | -0.071094
16 | NO | 30.3386 | 4.8573 | 0.03117 | -0.31168 | -0.34924 | -0.037563
16 | NO | 20.1285 | 5.6173 | 0.0089935 | -0.33166 | -0.40703 | -0.075372
16 | NO | 10.3092 | 5.6246 | 0.008194 | -0.34737 | -0.40759 | -0.060217
16 | NO | 5.1573 | 5.513 | 0.023013 | -0.32797 | -0.3991 | -0.071133
17 | NO | 189.732 | 1.7307 | 0.0020187 | -0.083257 | -0.11152 | -0.028261
17 | NO | 175.261 | 1.8272 | 0.010599 | -0.086768 | -0.11885 | -0.032087
17 | NO | 151.117 | 2.2652 | 0.050847 | -0.15783 | -0.15215 | 0.0056814
17 | NO | 126.815 | 2.1398 | 0.022988 | -0.1682 | -0.14262 | 0.025579
17 | NO | 101.672 | 3.5181 | 0.047489 | -0.29392 | -0.24742 | 0.046501
17 | NO | 75.8547 | 4.0557 | 0.0046435 | -0.2113 | -0.28829 | -0.076991
17 | NO | 48.6317 | 4.9008 | 0.031647 | -0.31019 | -0.35255 | -0.042355
17 | NO | 39.8237 | 5.1928 | 0.022866 | 5.1858 | -0.37475 | -5.5606
17 | NO | 20.2616 | 5.6524 | 0.0081173 | -0.22855 | -0.4097 | -0.18115
17 | NO | 10.6286 | 5.7031 | 0.011148 | -0.38587 | -0.41355 | -0.027686
17 | NO | 4.1304 | 5.712 | 0.010724 | 1.589 | -0.41423 | -2.0033
18 | YES | 1888.58 | 1.2327 | 0.0047403 | -0.078257 | -0.073653 | 0.0046045
18 | YES | 1500.86 | 0.61639 | 0.0023052 | -0.03461 | -0.026789 | 0.0078207
18 | NO | 1248.28 | 0.34091 | 0.0032429 | -0.057091 | -0.0058434 | 0.051248
18 | NO | 1000.55 | 0.21893 | 0.003614 | -0.022075 | 0.0034315 | 0.025506
18 | NO | 799.366 | 0.27792 | 0.0037492 | 0.026921 | -0.0010542 | -0.027975
18 | NO | 603.029 | 0.51797 | 0.0039779 | -0.032033 | -0.019306 | 0.012727
18 | NO | 399.688 | 0.95078 | 0.0063488 | -0.00022405 | -0.052214 | -0.05199
18 | NO | 298.102 | 1.1944 | 0.0013159 | -0.079639 | -0.070735 | 0.0089044
18 | NO | 249.75 | 1.3216 | 0.0052524 | -0.11036 | -0.080412 | 0.029944
18 | NO | 200.43 | 1.7944 | 0.0023306 | -0.16864 | -0.11636 | 0.052284
18 | NO | 172.014 | 2.0905 | 0.021719 | -0.075548 | -0.13887 | -0.06332
18 | NO | 151.468 | 2.3591 | 0.0059273 | -0.16487 | -0.1593 | 0.0055702
18 | NO | 127.017 | 2.6335 | 0.0050431 | -0.20847 | -0.18016 | 0.028304
18 | NO | 101.098 | 3.4771 | 0.020703 | -0.28294 | -0.2443 | 0.038641
18 | NO | 74.7663 | 5.3369 | 0.029441 | -0.35109 | -0.38571 | -0.034618
18 | NO | 48.0407 | 6.1502 | 0.010564 | -0.35385 | -0.44754 | -0.093688
18 | NO | 25.0901 | 5.5451 | 0.033589 | -0.37785 | -0.40154 | -0.023697
18 | NO | 9.938 | 5.6471 | 0.011708 | -0.30887 | -0.4093 | -0.10043
18 | NO | 4.6049 | 5.6463 | 0.0099367 | 0.083307 | -0.40923 | -0.49254
NO
NO
NO
NO
NO
NO
NO
NO
NO
NO
NO
NO
NO
NO
NO
NO
NO
NO
NO
NO
NO
NO
NO
NO
NO
NO
NO
NO
NO
NO
NO
NO
NO
NO
NO
NO
NO
YES
YES
NO
NO
NO
NO
NO
NO
NO
NO
NO
NO
NO
NO
NO
NO
NO
NO
YES
YES
YES
YES
NO
NO
NO
NO
NO
NO
NO
NO
NO
NO
NO
NO
NO
NO
NO
NO
NO
NO
YES
YES
YES
YES
YES
YES
NO
NO
NO
NO
NO
NO
NO
NO
NO
NO
NO
NO
NO
NO
NO
NO
NO
NO
NO
YES
YES
YES
YES
YES
YES
NO
NO
NO
NO
NO
NO
NO
NO
NO
NO
NO
NO
NO
NO
NO
NO
NO
NO
NO
YES
YES
YES
YES
YES
NO
NO
NO
NO
NO
NO
NO
NO
NO
NO
NO
NO
NO
NO
NO
NO
NO
NO
NO
NO
NO
NO
NO
NO
NO
NO
NO
NO
NO
NO
NO
NO
NO
NO
NO
NO
NO
NO
NO
NO
NO
NO
NO
NO
NO
NO
NO
NO
NO
NO
NO
NO
NO
NO
NO
NO
NO
NO
NO
NO
NO
NO
NO
NO
NO
NO
NO
NO
NO
NO
NO
NO
NO
NO
NO
NO
NO
NO
NO
NO
NO
NO
NO
NO
NO
NO
NO
NO
NO
NO
NO
NO
NO
NO
NO
NO
NO
NO
NO
NO
NO
NO
NO
NO
NO
NO
NO
NO
NO
NO
NO
NO
NO
NO
NO
NO
NO
NO
NO
NO
NO
NO
NO
NO
NO
NO
NO
NO
NO
NO
NO
NO
NO
NO
NO
NO
NO
NO
YES
YES
NO
NO
NO
NO
NO
NO
NO
NO
NO
NO
NO
NO
NO
NO
NO
NO
NO
FIT vs. Pressure
FIT vs. DOX_CTD
FIT vs. File Pair #
MAKE/UPDATE CHART
CREATE CAL CTRL
INCLUDE/EXCLUDE

## Main
# Channels= | 2 |  |  |  | COMPARE Version 3.3 | Run at 2008/11/10 14:04:14
| Primary | Secondary |  | Comparison Name
Ref | Pressure | Pressure |  | Pressure - Pressure
Comp 1 | DOX_BOT | DOX_CTD |  | DOX_CTD - DOX_BOT
Average Size: | 2
|  |  | Primary | Secondary | Secondary |  | Primary | Secondary | Secondary
Primary | Secondary | Secondary | Pressure | Pressure | Pressure | (S-P) | DOX_BOT | DOX_CTD | DOX_CTD | (S-P)
File Name | File Name | Count | Value | Avg | Std Dev | Diff | Value | Avg | Std Dev | Diff
2008-27-0001.mrgclnt2 | 2008-27-0001.sam | 241 | 216.784 | 216.784 | 0.03169 | 0.00016785 | -0.013 | 0.057353 | 0.0020966 | 0.070353
2008-27-0001.mrgclnt2 | 2008-27-0001.sam | 241 | 202.842 | 202.842 | 0.031192 | -0.00015259 | -0.017 | 0.051938 | 0.00086619 | 0.068938
2008-27-0001.mrgclnt2 | 2008-27-0001.sam | 241 | 174.845 | 174.845 | 0.032623 | -0.00027466 | -0.025 | 0.045299 | 0.0014325 | 0.070299
2008-27-0001.mrgclnt2 | 2008-27-0001.sam | 241 | 149.874 | 149.874 | 0.030889 | -6.1035e-05 | 0.023 | 0.043 | 0 | 0.02
2008-27-0001.mrgclnt2 | 2008-27-0001.sam | 241 | 125.03 | 125.03 | 0.031758 | 0.00021362 | 0.487 | 0.43383 | 0.0029576 | -0.053166
2008-27-0001.mrgclnt2 | 2008-27-0001.sam | 241 | 100.001 | 100.001 | 0.03461 | -2.2888e-05 | 0.735 | 0.72379 | 0.0037214 | -0.011208
2008-27-0001.mrgclnt2 | 2008-27-0001.sam | 241 | 74.805 | 74.805 | 0.029872 | -3.8147e-05 | 1.605 | 1.6358 | 0.0037592 | 0.030793
2008-27-0001.mrgclnt2 | 2008-27-0001.sam | 241 | 50.075 | 50.0748 | 0.029877 | -0.00022507 | 2.956 | 2.9261 | 0.003568 | -0.02995
2008-27-0001.mrgclnt2 | 2008-27-0001.sam | 241 | 24.559 | 24.5591 | 0.03164 | 9.1553e-05 | 3.875 | 3.7562 | 0.011093 | -0.11876
2008-27-0001.mrgclnt2 | 2008-27-0001.sam | 241 | 9.829 | 9.8286 | 0.028398 | -0.00038624 | 5.214 | 5.0708 | 0.020226 | -0.14324
2008-27-0001.mrgclnt2 | 2008-27-0001.sam | 241 | 4.9 | 4.8995 | 0.032329 | -0.00046921 | 6.763 | 5.9203 | 0.054952 | -0.84272
2008-27-0006.mrgclnt2 | 2008-27-0006.sam | 241 | 104.578 | 104.578 | 0.45043 | 0.00015259 | 1.134 | 2.706 | 0.012263 | 1.572
2008-27-0006.mrgclnt2 | 2008-27-0006.sam | 241 | 100.124 | 100.124 | 0.30444 | 0.00041962 | 1.213 | 2.4329 | 0.0083262 | 1.22
2008-27-0006.mrgclnt2 | 2008-27-0006.sam | 291 | 75.792 | 75.4242 | 0.36962 | -0.36776 | 2.782 | 2.209 | 0.0060514 | -0.57303
2008-27-0006.mrgclnt2 | 2008-27-0006.sam | 291 | 75.346 | 75.4242 | 0.36962 | 0.078239 | 2.833 | 2.209 | 0.0060514 | -0.62403
2008-27-0006.mrgclnt2 | 2008-27-0006.sam | 241 | 50.177 | 50.1771 | 0.56986 | 0.00013733 | 2.716 | 2.0794 | 0.0025045 | -0.63661
2008-27-0006.mrgclnt2 | 2008-27-0006.sam | 241 | 24.383 | 24.3831 | 0.27874 | 0.00013733 | 3.652 | 2.1 | 0.00333 | -1.5519
2008-27-0006.mrgclnt2 | 2008-27-0006.sam | 602 | 9.855 | 9.8415 | 0.25892 | -0.013483 | 4.817 | 2.5111 | 0.0098758 | -2.3059
2008-27-0006.mrgclnt2 | 2008-27-0006.sam | 241 | 5.065 | 5.0649 | 0.25826 | -7.8678e-05 | 5.866 | 2.6398 | 0.0040843 | -3.2262
2008-27-0011.mrgclnt2 | 2008-27-0011.sam | 241 | 1315.02 | 1315.02 | 0.45501 | 0.00048828 | 0.542 | 0.4603 | 0.0032831 | -0.081697
2008-27-0011.mrgclnt2 | 2008-27-0011.sam | 294 | 1249.79 | 1249 | 0.65758 | -0.7843 | 0.417 | 0.38914 | 0.0038005 | -0.027857
2008-27-0011.mrgclnt2 | 2008-27-0011.sam | 303 | 1248.75 | 1248.96 | 0.68175 | 0.21558 | 0.436 | 0.38903 | 0.003829 | -0.046967
2008-27-0011.mrgclnt2 | 2008-27-0011.sam | 241 | 999.175 | 999.175 | 0.2983 | 0.00024414 | 0.242 | 0.22388 | 0.0009779 | -0.01812
2008-27-0011.mrgclnt2 | 2008-27-0011.sam | 241 | 799.06 | 799.06 | 0.3652 | -0.00024414 | 0.255 | 0.22276 | 0.00084667 | -0.032241
2008-27-0011.mrgclnt2 | 2008-27-0011.sam | 241 | 600.362 | 600.362 | 0.49884 | -0.00012207 | 0.477 | 0.39973 | 0.0023505 | -0.077274
2008-27-0011.mrgclnt2 | 2008-27-0011.sam | 241 | 399.762 | 399.762 | 0.52545 | -9.1553e-05 | 0.979 | 0.875 | 0.0011292 | -0.104
2008-27-0011.mrgclnt2 | 2008-27-0011.sam | 241 | 299.974 | 299.974 | 0.5976 | 9.1553e-05 | 1.362 | 1.2521 | 0.0033784 | -0.10986
2008-27-0011.mrgclnt2 | 2008-27-0011.sam | 241 | 248.302 | 248.302 | 0.51477 | 0.00019836 | 1.757 | 1.6325 | 0.0046063 | -0.12451
2008-27-0011.mrgclnt2 | 2008-27-0011.sam | 241 | 200.41 | 200.41 | 0.49846 | 0.00028992 | 2.006 | 1.8448 | 0.0058687 | -0.1612
2008-27-0011.mrgclnt2 | 2008-27-0011.sam | 241 | 175.802 | 175.802 | 0.15243 | -6.1035e-05 | 2.235 | 2.094 | 0.0045493 | -0.141
2008-27-0011.mrgclnt2 | 2008-27-0011.sam | 241 | 149.76 | 149.76 | 0.79843 | -0.00030518 | 2.722 | 2.5354 | 0.035425 | -0.18657
2008-27-0011.mrgclnt2 | 2008-27-0011.sam | 241 | 100.405 | 100.405 | 0.81024 | -0.0002594 | 3.765 | 3.5298 | 0.0074137 | -0.23523
2008-27-0011.mrgclnt2 | 2008-27-0011.sam | 241 | 74.321 | 74.3212 | 0.81057 | 0.00024414 | 5.425 | 5.0926 | 0.012525 | -0.33238
2008-27-0011.mrgclnt2 | 2008-27-0011.sam | 241 | 48.312 | 48.3121 | 0.32797 | 6.485e-05 | 6.371 | 5.96 | 0.017813 | -0.41096
2008-27-0011.mrgclnt2 | 2008-27-0011.sam | 241 | 25.544 | 25.5443 | 0.18429 | 0.00033951 | 6.55 | 6.0788 | 0.010463 | -0.47117
2008-27-0011.mrgclnt2 | 2008-27-0011.sam | 241 | 9.675 | 9.6752 | 0.33366 | 0.00016594 | 6.36 | 5.8781 | 0.014296 | -0.48192
2008-27-0011.mrgclnt2 | 2008-27-0011.sam | 241 | 5.147 | 5.1466 | 0.19469 | -0.00036097 | 6.311 | 5.8682 | 0.012899 | -0.44282
2008-27-0024.mrgclnt2 | 2008-27-0024.sam | 241 | 2001.2 | 2001.2 | 0.76215 | -0.00048828 | 1.335 | 1.2963 | 0.0061395 | -0.038701
2008-27-0024.mrgclnt2 | 2008-27-0024.sam | 241 | 1501.07 | 1501.07 | 0.3234 | 0 | 0.606 | 0.626 | 0 | 0.02
2008-27-0024.mrgclnt2 | 2008-27-0024.sam | 241 | 1247.92 | 1247.92 | 0.57934 | -0.00048828 | 0.42 | 0.40213 | 0.0033328 | -0.017867
2008-27-0024.mrgclnt2 | 2008-27-0024.sam | 241 | 985.317 | 985.317 | 0.62683 | -0.00030518 | -0.013 | 0.23956 | 0.0021866 | 0.25256
2008-27-0024.mrgclnt2 | 2008-27-0024.sam | 241 | 802.882 | 802.882 | 0.49244 | 0.00036621 | -0.001 | 0.19225 | 0.0040922 | 0.19325
2008-27-0024.mrgclnt2 | 2008-27-0024.sam | 241 | 591.54 | 591.54 | 0.80056 | -6.1035e-05 | 0.022 | 0.41083 | 0.0060321 | 0.38883
2008-27-0024.mrgclnt2 | 2008-27-0024.sam | 241 | 406.444 | 406.444 | 0.51439 | 0.00018311 | 1.385 | 1.2531 | 0.0034571 | -0.1319
2008-27-0024.mrgclnt2 | 2008-27-0024.sam | 241 | 301.086 | 301.086 | 0.43047 | -3.0518e-05 | 2.468 | 2.1416 | 0.009708 | -0.32643
2008-27-0024.mrgclnt2 | 2008-27-0024.sam | 241 | 249.857 | 249.857 | 0.44303 | 0.00048828 | 3.03 | 2.8487 | 0.0056737 | -0.18131
2008-27-0024.mrgclnt2 | 2008-27-0024.sam | 241 | 200.619 | 200.619 | 0.30887 | 0.00021362 | 3.378 | 3.1762 | 0.0070451 | -0.20176
2008-27-0024.mrgclnt2 | 2008-27-0024.sam | 241 | 176.385 | 176.385 | 0.39995 | 0.00038147 | 3.712 | 3.4716 | 0.0089513 | -0.24041
2008-27-0024.mrgclnt2 | 2008-27-0024.sam | 241 | 151.456 | 151.456 | 0.48218 | 0.00013733 | 4.158 | 3.8707 | 0.0082013 | -0.2873
2008-27-0024.mrgclnt2 | 2008-27-0024.sam | 241 | 125.736 | 125.736 | 0.28644 | 2.2888e-05 | 4.986 | 4.5808 | 0.019262 | -0.40515
2008-27-0024.mrgclnt2 | 2008-27-0024.sam | 241 | 100.434 | 100.434 | 0.2708 | -0.00028229 | 6.028 | 5.5665 | 0.018122 | -0.46146
2008-27-0024.mrgclnt2 | 2008-27-0024.sam | 241 | 49.731 | 49.7312 | 0.45984 | 0.00020981 | 5.124 | 6.339 | 0.010304 | 1.215
2008-27-0024.mrgclnt2 | 2008-27-0024.sam | 241 | 24.292 | 24.2922 | 0.41853 | 0.00016594 | 4.173 | 5.9052 | 0.014559 | 1.7323
2008-27-0024.mrgclnt2 | 2008-27-0024.sam | 760 | 9.889 | 9.9039 | 0.30253 | 0.0149 | 6.178 | 5.7421 | 0.025493 | -0.43588
2008-27-0024.mrgclnt2 | 2008-27-0024.sam | 241 | 4.849 | 4.8488 | 0.14156 | -0.00019074 | 6.143 | 5.7048 | 0.013678 | -0.4382
2008-27-0038.mrgclnt2 | 2008-27-0038.sam | 241 | 3275.02 | 3275.02 | 0.83955 | 0.00024414 | 2.325 | 2.1911 | 0.0029206 | -0.13391
2008-27-0038.mrgclnt2 | 2008-27-0038.sam | 285 | 2999.43 | 2999.72 | 0.40514 | 0.2915 | 2.274 | 2.1531 | 0.002708 | -0.12093
2008-27-0038.mrgclnt2 | 2008-27-0038.sam | 285 | 2999.77 | 2999.72 | 0.40514 | -0.054443 | 2.27 | 2.1531 | 0.002708 | -0.11693
2008-27-0038.mrgclnt2 | 2008-27-0038.sam | 241 | 2497.97 | 2497.97 | 0.33336 | -0.00024414 | 1.911 | 1.7909 | 0.004507 | -0.12011
2008-27-0038.mrgclnt2 | 2008-27-0038.sam | 241 | 1498.73 | 1498.73 | 0.40424 | -0.00036621 | 0.585 | 0.57142 | 0.0030624 | -0.013577
2008-27-0038.mrgclnt2 | 2008-27-0038.sam | 241 | 1249.16 | 1249.16 | 0.23968 | 0.00024414 | 0.327 | 0.32719 | 0.0021787 | 0.00019088
2008-27-0038.mrgclnt2 | 2008-27-0038.sam | 241 | 1000.26 | 1000.26 | 0.49607 | -0.00012207 | 0.244 | 0.23042 | 0.0023933 | -0.013581
2008-27-0038.mrgclnt2 | 2008-27-0038.sam | 241 | 801.343 | 801.343 | 0.46001 | -0.00024414 | 0.332 | 0.30283 | 0.0012214 | -0.02917
2008-27-0038.mrgclnt2 | 2008-27-0038.sam | 241 | 600.672 | 600.672 | 0.39929 | 0.00042725 | 0.475 | 0.45227 | 0.0028424 | -0.022734
2008-27-0038.mrgclnt2 | 2008-27-0038.sam | 241 | 400.1 | 400.1 | 0.42824 | 0.00048828 | 1.225 | 1.2729 | 0.0042768 | 0.047867
2008-27-0038.mrgclnt2 | 2008-27-0038.sam | 241 | 299.073 | 299.073 | 0.25819 | 3.0518e-05 | 2.589 | 2.4127 | 0.0034874 | -0.1763
2008-27-0038.mrgclnt2 | 2008-27-0038.sam | 241 | 249.638 | 249.638 | 0.74514 | -0.00035095 | 3.853 | 3.2634 | 0.009757 | -0.58964
2008-27-0038.mrgclnt2 | 2008-27-0038.sam | 241 | 197.214 | 197.214 | 0.43395 | -0.00050354 | 4.278 | 4.1036 | 0.0072975 | -0.17442
2008-27-0038.mrgclnt2 | 2008-27-0038.sam | 241 | 173.926 | 173.926 | 0.2551 | -0.00016785 | 4.778 | 4.4804 | 0.0089061 | -0.29763
2008-27-0038.mrgclnt2 | 2008-27-0038.sam | 241 | 149.465 | 149.465 | 0.25294 | -0.00021362 | 6.176 | 5.1471 | 0.0094427 | -1.0289
2008-27-0038.mrgclnt2 | 2008-27-0038.sam | 241 | 124.563 | 124.563 | 0.30616 | 0.00021362 | 6.162 | 5.774 | 0.01329 | -0.38795
2008-27-0038.mrgclnt2 | 2008-27-0038.sam | 241 | 100.679 | 100.679 | 0.26976 | 0.00045013 | 6.746 | 6.3297 | 0.01041 | -0.4163
2008-27-0038.mrgclnt2 | 2008-27-0038.sam | 241 | 74.683 | 74.6833 | 0.36212 | 0.00028229 | 6.893 | 6.4426 | 0.012403 | -0.45038
2008-27-0038.mrgclnt2 | 2008-27-0038.sam | 241 | 49.916 | 49.9162 | 0.31225 | 0.00022507 | 7.024 | 6.5578 | 0.013716 | -0.4662
2008-27-0038.mrgclnt2 | 2008-27-0038.sam | 241 | 24.295 | 24.2949 | 0.25103 | -0.00011253 | 6.551 | 6.0961 | 0.013714 | -0.45493
2008-27-0038.mrgclnt2 | 2008-27-0038.sam | 241 | 9.375 | 9.3753 | 0.21244 | 0.0002985 | 6.478 | 5.9783 | 0.021341 | -0.49967
2008-27-0038.mrgclnt2 | 2008-27-0038.sam | 241 | 4.615 | 4.6149 | 0.21008 | -0.00010776 | 6.323 | 5.8482 | 0.011196 | -0.47478
2008-27-0053.mrgclnt2 | 2008-27-0053.sam | 241 | 3684.63 | 3684.63 | 0.49511 | -0.00024414 | 2.85 | 2.6516 | 0.0086675 | -0.1984
2008-27-0053.mrgclnt2 | 2008-27-0053.sam | 241 | 3499.69 | 3499.69 | 0.49581 | 0.00024414 | 2.716 | 2.583 | 0.0031491 | -0.133
2008-27-0053.mrgclnt2 | 2008-27-0053.sam | 304 | 3001.45 | 3001.97 | 0.5233 | 0.51318 | 2.501 | 2.3017 | 0.0060609 | -0.19926
2008-27-0053.mrgclnt2 | 2008-27-0053.sam | 304 | 3002.1 | 3001.97 | 0.5233 | -0.13672 | 2.437 | 2.3017 | 0.0060609 | -0.13526
2008-27-0053.mrgclnt2 | 2008-27-0053.sam | 241 | 2500.95 | 2500.95 | 0.62696 | 0 | 1.973 | 1.8565 | 0.0072899 | -0.11649
2008-27-0053.mrgclnt2 | 2008-27-0053.sam | 241 | 2001.15 | 2001.15 | 0.22702 | -0.00024414 | 1.333 | 1.2518 | 0.001309 | -0.081191
2008-27-0053.mrgclnt2 | 2008-27-0053.sam | 241 | 1499.57 | 1499.57 | 0.18786 | -0.00048828 | 0.585 | 0.53217 | 0.0052512 | -0.05283
2008-27-0053.mrgclnt2 | 2008-27-0053.sam | 241 | 1252.27 | 1252.27 | 0.44803 | 0 | 0.317 | 0.32119 | 0.0010928 | 0.0041867
2008-27-0053.mrgclnt2 | 2008-27-0053.sam | 241 | 1001.49 | 1001.49 | 0.43938 | 0.00036621 | 0.344 | 0.26 | 0 | -0.084
2008-27-0053.mrgclnt2 | 2008-27-0053.sam | 241 | 798.719 | 798.719 | 0.77994 | -0.00030518 | 0.416 | 0.3453 | 0.001829 | -0.070697
2008-27-0053.mrgclnt2 | 2008-27-0053.sam | 241 | 602.072 | 602.072 | 1.001 | 0.00024414 | 0.516 | 0.476 | 0.0011529 | -0.039996
2008-27-0053.mrgclnt2 | 2008-27-0053.sam | 241 | 399.151 | 399.151 | 0.71212 | 0.00030518 | 0.881 | 0.82454 | 0.00082651 | -0.056465
2008-27-0053.mrgclnt2 | 2008-27-0053.sam | 241 | 300.738 | 300.738 | 0.31841 | -0.00048828 | 1.535 | 1.4181 | 0.0059026 | -0.11687
2008-27-0053.mrgclnt2 | 2008-27-0053.sam | 241 | 251.063 | 251.063 | 0.4839 | -0.00012207 | 2.164 | 2.0094 | 0.0032764 | -0.15463
2008-27-0053.mrgclnt2 | 2008-27-0053.sam | 241 | 201.302 | 201.302 | 0.39745 | -0.00038147 | 2.755 | 2.5764 | 0.0057399 | -0.17857
2008-27-0053.mrgclnt2 | 2008-27-0053.sam | 241 | 175.288 | 175.288 | 0.4443 | 0.00035095 | 3.088 | 2.8547 | 0.0086955 | -0.23328
2008-27-0053.mrgclnt2 | 2008-27-0053.sam | 241 | 150.93 | 150.93 | 0.61568 | 6.1035e-05 | 3.453 | 3.2193 | 0.023058 | -0.23367
2008-27-0053.mrgclnt2 | 2008-27-0053.sam | 241 | 127.536 | 127.536 | 0.53057 | -0.00012207 | 4.139 | 3.7952 | 0.020897 | -0.3438
2008-27-0053.mrgclnt2 | 2008-27-0053.sam | 241 | 99.791 | 99.7914 | 0.50481 | 0.00039673 | 6.288 | 5.7999 | 0.026325 | -0.48807
2008-27-0053.mrgclnt2 | 2008-27-0053.sam | 241 | 75.141 | 75.1409 | 0.582 | -0.00014496 | 6.954 | 6.4422 | 0.013954 | -0.51176
2008-27-0053.mrgclnt2 | 2008-27-0053.sam | 241 | 50.715 | 50.7153 | 0.18295 | 0.00030518 | 7.135 | 6.6052 | 0.018209 | -0.5298
2008-27-0053.mrgclnt2 | 2008-27-0053.sam | 241 | 25.329 | 25.3285 | 0.55616 | -0.00047302 | 6.699 | 6.1502 | 0.015262 | -0.54885
2008-27-0053.mrgclnt2 | 2008-27-0053.sam | 241 | 11.232 | 11.2321 | 0.43499 | 0.00012398 | 6.628 | 6.1359 | 0.014855 | -0.4921
2008-27-0053.mrgclnt2 | 2008-27-0053.sam | 241 | 5.254 | 5.2545 | 0.8092 | 0.00046444 | 6.659 | 6.0977 | 0.046913 | -0.56126
2008-27-0063.mrgclnt2 | 2008-27-0063.sam | 241 | 4025.66 | 4025.66 | 0.31617 | 0.00024414 | 3.126 | 2.8888 | 0.0042797 | -0.23719
2008-27-0063.mrgclnt2 | 2008-27-0063.sam | 241 | 3500.75 | 3500.75 | 0.45279 | 0 | 2.885 | 2.7033 | 0.0080416 | -0.18166
2008-27-0063.mrgclnt2 | 2008-27-0063.sam | 319 | 3001.38 | 3001.11 | 0.50981 | -0.26929 | 2.495 | 2.3416 | 0.0075138 | -0.15341
2008-27-0063.mrgclnt2 | 2008-27-0063.sam | 319 | 3001.02 | 3001.11 | 0.50981 | 0.088867 | 2.501 | 2.3416 | 0.0075138 | -0.15941
2008-27-0063.mrgclnt2 | 2008-27-0063.sam | 241 | 2499.68 | 2499.68 | 0.21364 | -0.00024414 | 1.949 | 1.8225 | 0.003458 | -0.12654
2008-27-0063.mrgclnt2 | 2008-27-0063.sam | 241 | 2000.85 | 2000.85 | 0.49772 | 0.00036621 | 1.267 | 1.1854 | 0.0023892 | -0.081597
2008-27-0063.mrgclnt2 | 2008-27-0063.sam | 241 | 1500.36 | 1500.36 | 0.26589 | 0.00012207 | 0.491 | 0.50545 | 0.0049606 | 0.014452
2008-27-0063.mrgclnt2 | 2008-27-0063.sam | 241 | 1249.24 | 1249.24 | 0.5811 | -0.00024414 | 0.372 | 0.32506 | 0.0009983 | -0.046942
2008-27-0063.mrgclnt2 | 2008-27-0063.sam | 241 | 1000.46 | 1000.46 | 0.49541 | 0.00030518 | 0.315 | 0.28763 | 0.0025148 | -0.027365
2008-27-0063.mrgclnt2 | 2008-27-0063.sam | 241 | 798.838 | 798.838 | 0.48408 | -0.00042725 | 0.458 | 0.39089 | 0.0047998 | -0.067108
2008-27-0063.mrgclnt2 | 2008-27-0063.sam | 241 | 599.692 | 599.692 | 0.18375 | -0.00012207 | 0.601 | 0.524 | 0.000559 | -0.076996
2008-27-0063.mrgclnt2 | 2008-27-0063.sam | 241 | 401.5 | 401.5 | 0.21126 | 0.00036621 | 1.543 | 1.4305 | 0.0029638 | -0.11249
2008-27-0063.mrgclnt2 | 2008-27-0063.sam | 241 | 302.538 | 302.538 | 0.29253 | 0.00027466 | 2.462 | 2.2755 | 0.0064885 | -0.18648
2008-27-0063.mrgclnt2 | 2008-27-0063.sam | 241 | 249.722 | 249.722 | 0.31347 | -0.00015259 | 3.241 | 3.0124 | 0.012823 | -0.22865
2008-27-0063.mrgclnt2 | 2008-27-0063.sam | 241 | 199.67 | 199.67 | 0.15396 | -0.00018311 | 4.102 | 3.7963 | 0.0073142 | -0.30571
2008-27-0063.mrgclnt2 | 2008-27-0063.sam | 241 | 174.915 | 174.915 | 0.33968 | -3.0518e-05 | 4.596 | 4.3202 | 0.018655 | -0.27581
2008-27-0063.mrgclnt2 | 2008-27-0063.sam | 241 | 150.66 | 150.66 | 0.64652 | -0.00024414 | 5.398 | 4.9331 | 0.016755 | -0.46486
2008-27-0063.mrgclnt2 | 2008-27-0063.sam | 241 | 124.735 | 124.735 | 0.18539 | 0.00042725 | 6.609 | 6.1664 | 0.012801 | -0.44257
2008-27-0063.mrgclnt2 | 2008-27-0063.sam | 241 | 99.73 | 99.7295 | 0.33251 | -0.00045776 | 6.974 | 6.5217 | 0.017078 | -0.45227
2008-27-0063.mrgclnt2 | 2008-27-0063.sam | 241 | 76.913 | 76.9134 | 0.13988 | 0.00041199 | 0.44 | 6.5401 | 0.0069618 | 6.1002
2008-27-0063.mrgclnt2 | 2008-27-0063.sam | 241 | 49.953 | 49.9527 | 0.41111 | -0.00028992 | 7.223 | 6.7384 | 0.023164 | -0.48462
2008-27-0063.mrgclnt2 | 2008-27-0063.sam | 241 | 25.436 | 25.4355 | 0.41253 | -0.00046539 | 6.53 | 6.0911 | 0.013412 | -0.43888
2008-27-0063.mrgclnt2 | 2008-27-0063.sam | 241 | 8.476 | 8.4758 | 0.6122 | -0.00015354 | 6.616 | 6.1566 | 0.013924 | -0.45945
2008-27-0063.mrgclnt2 | 2008-27-0063.sam | 241 | 5.285 | 5.285 | 0.37924 | 2.0981e-05 | 6.624 | 6.1685 | 0.017046 | -0.45547
2008-27-0072.mrgclnt2 | 2008-27-0072.sam | 241 | 4314.42 | 4314.42 | 0.68064 | -0.00048828 | 3.433 | 3.0944 | 0.0070279 | -0.3386
2008-27-0072.mrgclnt2 | 2008-27-0072.sam | 241 | 3999.97 | 3999.97 | 1.0374 | 0 | 3.236 | 3.013 | 0.010776 | -0.22302
2008-27-0072.mrgclnt2 | 2008-27-0072.sam | 241 | 3500.21 | 3500.2 | 0.8038 | -0.00024414 | 2.974 | 2.7812 | 0.0062915 | -0.19284
2008-27-0072.mrgclnt2 | 2008-27-0072.sam | 241 | 2999.52 | 2999.52 | 0.46433 | 0.00024414 | 2.536 | 2.3459 | 0.0051384 | -0.19009
2008-27-0072.mrgclnt2 | 2008-27-0072.sam | 241 | 2501.58 | 2501.58 | 0.77684 | -0.00024414 | 1.912 | 1.7611 | 0.0015398 | -0.15087
2008-27-0072.mrgclnt2 | 2008-27-0072.sam | 241 | 1999.39 | 1999.38 | 0.64206 | -0.00012207 | 1.375 | 1.2688 | 0.0038447 | -0.10621
2008-27-0072.mrgclnt2 | 2008-27-0072.sam | 241 | 1501.75 | 1501.75 | 1.0738 | 0.00024414 | 0.701 | 0.6207 | 0.001509 | -0.080299
2008-27-0072.mrgclnt2 | 2008-27-0072.sam | 241 | 1249.58 | 1249.58 | 0.36624 | 0.00012207 | 0.485 | 0.39285 | 0.0031684 | -0.092153
2008-27-0072.mrgclnt2 | 2008-27-0072.sam | 241 | 999.675 | 999.675 | 0.82424 | 0.00012207 | 0.42 | 0.32856 | 0.0018899 | -0.091436
2008-27-0072.mrgclnt2 | 2008-27-0072.sam | 241 | 800.845 | 800.845 | 0.96764 | 0.00024414 | 0.523 | 0.42399 | 0.0023407 | -0.099013
2008-27-0072.mrgclnt2 | 2008-27-0072.sam | 241 | 601.493 | 601.493 | 0.49815 | -0.00036621 | 0.561 | 0.44002 | 0.0026377 | -0.12097
2008-27-0072.mrgclnt2 | 2008-27-0072.sam | 241 | 400.468 | 400.468 | 0.71591 | -3.0518e-05 | 0.777 | 0.68604 | 0.0012871 | -0.090958
2008-27-0072.mrgclnt2 | 2008-27-0072.sam | 241 | 299.637 | 299.637 | 0.74477 | -0.00048828 | 1.359 | 1.2321 | 0.0036792 | -0.12688
2008-27-0072.mrgclnt2 | 2008-27-0072.sam | 241 | 249.365 | 249.365 | 0.84806 | -0.00015259 | 1.987 | 1.7946 | 0.0046923 | -0.19237
2008-27-0072.mrgclnt2 | 2008-27-0072.sam | 241 | 199.225 | 199.225 | 0.67363 | 0 | 2.703 | 2.4794 | 0.017135 | -0.22361
2008-27-0072.mrgclnt2 | 2008-27-0072.sam | 241 | 174.065 | 174.065 | 0.77364 | 0.00021362 | 3.09 | 2.8845 | 0.013376 | -0.20545
2008-27-0072.mrgclnt2 | 2008-27-0072.sam | 241 | 148.638 | 148.638 | 0.737 | 0.00038147 | 4.515 | 4.1773 | 0.050378 | -0.33769
2008-27-0072.mrgclnt2 | 2008-27-0072.sam | 241 | 123.451 | 123.451 | 0.97818 | 0.00039673 | 6.705 | 6.2213 | 0.033566 | -0.48368
2008-27-0072.mrgclnt2 | 2008-27-0072.sam | 241 | 101.342 | 101.342 | 0.36988 | 0.00048065 | 7.123 | 6.6395 | 0.0065752 | -0.48352
2008-27-0072.mrgclnt2 | 2008-27-0072.sam | 241 | 76.95 | 76.9502 | 0.70719 | 0.00018311 | 7.169 | 6.6769 | 0.0087191 | -0.49208
2008-27-0072.mrgclnt2 | 2008-27-0072.sam | 241 | 50.771 | 50.7707 | 0.24047 | -0.00025559 | 7.182 | 6.7119 | 0.0083785 | -0.47009
2008-27-0072.mrgclnt2 | 2008-27-0072.sam | 241 | 24.06 | 24.0603 | 0.6482 | 0.0003376 | 6.618 | 6.1606 | 0.017086 | -0.45743
2008-27-0072.mrgclnt2 | 2008-27-0072.sam | 482 | 4.371 | 4.8558 | 0.56249 | 0.48483 | 6.657 | 6.2067 | 0.012589 | -0.45032
2008-27-0072.mrgclnt2 | 2008-27-0072.sam | 482 | 5.341 | 4.8558 | 0.56249 | -0.48517 | 6.612 | 6.2067 | 0.012589 | -0.40532
2008-27-0115.mrgclnt2 | 2008-27-0115.sam | 241 | 485.834 | 485.834 | 0.4951 | -0.00021362 | 0.891 | 0.81217 | 0.00055538 | -0.07883
2008-27-0115.mrgclnt2 | 2008-27-0115.sam | 241 | 400.336 | 400.336 | 0.36482 | 0.00012207 | 0.979 | 0.87995 | 0.0029315 | -0.099046
2008-27-0115.mrgclnt2 | 2008-27-0115.sam | 308 | 301.083 | 301.085 | 0.46707 | 0.0022583 | 1.624 | 1.3858 | 0.0034028 | -0.23824
2008-27-0115.mrgclnt2 | 2008-27-0115.sam | 241 | 250.687 | 250.687 | 0.54066 | 0 | 1.727 | 1.5751 | 0.0057398 | -0.15188
2008-27-0115.mrgclnt2 | 2008-27-0115.sam | 241 | 200.451 | 200.451 | 0.35388 | -0.0002594 | 2.239 | 2.0722 | 0.0056566 | -0.16682
2008-27-0115.mrgclnt2 | 2008-27-0115.sam | 241 | 174.39 | 174.39 | 0.48178 | 0.00019836 | 2.5 | 2.317 | 0.0065434 | -0.18297
2008-27-0115.mrgclnt2 | 2008-27-0115.sam | 447 | 150.565 | 150.488 | 0.30892 | -0.076782 | 2.819 | 2.669 | 0.0052614 | -0.14995
2008-27-0115.mrgclnt2 | 2008-27-0115.sam | 241 | 125.253 | 125.253 | 0.32611 | -0.00037384 | 3.618 | 3.4096 | 0.011814 | -0.20836
2008-27-0115.mrgclnt2 | 2008-27-0115.sam | 241 | 100.544 | 100.544 | 0.43107 | 0.00028992 | 4.333 | 4.0194 | 0.0064771 | -0.31362
2008-27-0115.mrgclnt2 | 2008-27-0115.sam | 322 | 75.243 | 75.4369 | 0.65059 | 0.19389 | 5.824 | 5.4276 | 0.018655 | -0.39635
2008-27-0115.mrgclnt2 | 2008-27-0115.sam | 241 | 49.788 | 49.788 | 0.25679 | 1.9073e-05 | 6.753 | 6.3444 | 0.01204 | -0.40859
2008-27-0115.mrgclnt2 | 2008-27-0115.sam | 382 | 39.118 | 39.2056 | 0.38464 | 0.087585 | 6.074 | 5.6814 | 0.04127 | -0.39263
2008-27-0115.mrgclnt2 | 2008-27-0115.sam | 241 | 30.186 | 30.1862 | 0.4096 | 0.00019455 | 6.155 | 5.7343 | 0.0085911 | -0.42066
2008-27-0115.mrgclnt2 | 2008-27-0115.sam | 310 | 19.956 | 19.9627 | 0.21902 | 0.0066643 | 6.182 | 5.7741 | 0.013938 | -0.4079
2008-27-0115.mrgclnt2 | 2008-27-0115.sam | 241 | 10.565 | 10.5652 | 0.5368 | 0.0001955 | 6.237 | 5.8367 | 0.011305 | -0.40033
2008-27-0115.mrgclnt2 | 2008-27-0115.sam | 241 | 4.711 | 4.7109 | 0.28646 | -0.00012875 | 6.242 | 5.8453 | 0.009399 | -0.39669
2008-27-0119.mrgclnt2 | 2008-27-0119.sam | 241 | 282.51 | 282.51 | 0.25737 | 9.1553e-05 | 2.009 | 1.7494 | 0.0043405 | -0.25964
2008-27-0119.mrgclnt2 | 2008-27-0119.sam | 241 | 248.596 | 248.596 | 0.3767 | 0.00030518 | 1.896 | 1.7443 | 0.003598 | -0.15173
2008-27-0119.mrgclnt2 | 2008-27-0119.sam | 241 | 199.81 | 199.81 | 0.39584 | 0.00045776 | 2.188 | 2.0049 | 0.0017949 | -0.18311
2008-27-0119.mrgclnt2 | 2008-27-0119.sam | 241 | 175.629 | 175.629 | 0.70619 | -0.00019836 | 2.435 | 2.2201 | 0.0067895 | -0.21486
2008-27-0119.mrgclnt2 | 2008-27-0119.sam | 295 | 149.182 | 149.245 | 0.3685 | 0.062576 | 2.823 | 2.6164 | 0.0063758 | -0.20659
2008-27-0119.mrgclnt2 | 2008-27-0119.sam | 241 | 125.355 | 125.355 | 0.43967 | -0.0003891 | 2.876 | 2.6745 | 0.0061191 | -0.20149
2008-27-0119.mrgclnt2 | 2008-27-0119.sam | 241 | 99.891 | 99.8908 | 0.35434 | -0.00024414 | 3.333 | 3.1003 | 0.003743 | -0.23268
2008-27-0119.mrgclnt2 | 2008-27-0119.sam | 284 | 74.605 | 74.7584 | 0.24345 | 0.15343 | 4.054 | 3.7398 | 0.006457 | -0.31417
2008-27-0119.mrgclnt2 | 2008-27-0119.sam | 241 | 49.939 | 49.9394 | 0.48521 | 0.00044632 | 5.586 | 5.1725 | 0.040774 | -0.41349
2008-27-0119.mrgclnt2 | 2008-27-0119.sam | 291 | 40.241 | 40.1197 | 0.49358 | -0.12127 | 5.43 | 4.9689 | 0.0045764 | -0.46107
2008-27-0119.mrgclnt2 | 2008-27-0119.sam | 241 | 30.523 | 30.523 | 0.33582 | -5.722e-06 | 5.76 | 5.2519 | 0.018391 | -0.5081
2008-27-0119.mrgclnt2 | 2008-27-0119.sam | 292 | 21.441 | 20.9606 | 0.4245 | -0.48041 | 6.096 | 5.5786 | 0.011505 | -0.51741
2008-27-0119.mrgclnt2 | 2008-27-0119.sam | 241 | 9.796 | 9.7956 | 0.22137 | -0.00035667 | 6.354 | 5.8635 | 0.012131 | -0.49046
2008-27-0119.mrgclnt2 | 2008-27-0119.sam | 241 | 5.384 | 5.3839 | 0.33081 | -7.0572e-05 | 6.358 | 5.8755 | 0.019484 | -0.48247
2008-27-0127.mrgclnt2 | 2008-27-0127.sam | 241 | 116.499 | 116.499 | 0.21788 | -0.00017548 | 2.437 | 2.2691 | 0.0065005 | -0.16788
2008-27-0127.mrgclnt2 | 2008-27-0127.sam | 241 | 99.392 | 99.3916 | 0.32828 | -0.00037384 | 2.883 | 2.7394 | 0.0045293 | -0.14356
2008-27-0127.mrgclnt2 | 2008-27-0127.sam | 365 | 73.649 | 73.8094 | 0.49594 | 0.16038 | 4.232 | 3.9784 | 0.0070278 | -0.25359
2008-27-0127.mrgclnt2 | 2008-27-0127.sam | 241 | 51.277 | 51.2767 | 0.19036 | -0.0002861 | 5.528 | 4.7195 | 0.0097797 | -0.80851
2008-27-0127.mrgclnt2 | 2008-27-0127.sam | 301 | 40.325 | 40.5062 | 0.17569 | 0.18118 | 5.134 | 4.7855 | 0.0077263 | -0.34854
2008-27-0127.mrgclnt2 | 2008-27-0127.sam | 241 | 29.535 | 29.5347 | 0.40342 | -0.00026512 | 5.228 | 4.8561 | 0.0059793 | -0.37192
2008-27-0127.mrgclnt2 | 2008-27-0127.sam | 307 | 19.406 | 19.5086 | 0.44279 | 0.10263 | 5.383 | 4.995 | 0.051645 | -0.38799
2008-27-0127.mrgclnt2 | 2008-27-0127.sam | 241 | 9.727 | 9.727 | 0.37353 | -1.2398e-05 | 6.066 | 5.6826 | 0.012347 | -0.38341
2008-27-0127.mrgclnt2 | 2008-27-0127.sam | 241 | 3.293 | 3.2926 | 0.41315 | -0.00043559 | 6.199 | 5.8005 | 0.023573 | -0.39849
2008-27-0128.mrgclnt2 | 2008-27-0128.sam | 241 | 312.919 | 312.919 | 0.40362 | 6.1035e-05 | 2.447 | 2.1778 | 0.0024369 | -0.26919
2008-27-0128.mrgclnt2 | 2008-27-0128.sam | 328 | 299.836 | 299.749 | 0.37381 | -0.086517 | 2.327 | 2.1693 | 0.0026512 | -0.1577
2008-27-0128.mrgclnt2 | 2008-27-0128.sam | 241 | 249.552 | 249.552 | 0.12711 | 0.00033569 | 2.355 | 2.2142 | 0.0027095 | -0.14084
2008-27-0128.mrgclnt2 | 2008-27-0128.sam | 241 | 199.788 | 199.788 | 0.23876 | 0.00019836 | 2.416 | 2.2515 | 0.0036672 | -0.16445
2008-27-0128.mrgclnt2 | 2008-27-0128.sam | 241 | 174.543 | 174.543 | 0.28012 | -0.0004425 | 2.423 | 2.2721 | 0.0050227 | -0.15086
2008-27-0128.mrgclnt2 | 2008-27-0128.sam | 302 | 149.278 | 149.759 | 0.48318 | 0.48077 | 2.519 | 2.3594 | 0.0048236 | -0.15964
2008-27-0128.mrgclnt2 | 2008-27-0128.sam | 241 | 123.96 | 123.96 | 0.30817 | 0.00039673 | 2.569 | 2.4016 | 0.0047144 | -0.16737
2008-27-0128.mrgclnt2 | 2008-27-0128.sam | 241 | 99.928 | 99.9276 | 0.56593 | -0.00037384 | 3.07 | 2.8187 | 0.006447 | -0.25133
2008-27-0128.mrgclnt2 | 2008-27-0128.sam | 327 | 74.697 | 74.9596 | 0.20558 | 0.2626 | 3.835 | 3.5372 | 0.0057006 | -0.2978
2008-27-0128.mrgclnt2 | 2008-27-0128.sam | 241 | 49.768 | 49.7682 | 0.46995 | 0.0001564 | 4.334 | 4.0028 | 0.0055043 | -0.33119
2008-27-0128.mrgclnt2 | 2008-27-0128.sam | 336 | 40.212 | 39.9651 | 0.34253 | -0.24693 | 4.586 | 4.2295 | 0.017514 | -0.35654
2008-27-0128.mrgclnt2 | 2008-27-0128.sam | 241 | 29.853 | 29.8531 | 0.40304 | 9.1553e-05 | 4.795 | 4.4452 | 0.0073239 | -0.34979
2008-27-0128.mrgclnt2 | 2008-27-0128.sam | 353 | 19.949 | 19.7449 | 0.42178 | -0.2041 | 4.775 | 4.4196 | 0.010299 | -0.35541
2008-27-0128.mrgclnt2 | 2008-27-0128.sam | 241 | 9.627 | 9.627 | 0.46451 | 8.5831e-06 | 4.638 | 4.3117 | 0.0047515 | -0.3263
2008-27-0128.mrgclnt2 | 2008-27-0128.sam | 204 | 4.752 | 5.228 | 0.72703 | 0.47598 | 4.81 | 4.4422 | 0.042604 | -0.36775
2008-27-0135.mrgclnt2 | 2008-27-0135.sam | 241 | 289.713 | 289.713 | 0.029759 | -0.00030518 | 2.473 | 2.2219 | 0.0035699 | -0.25107
2008-27-0135.mrgclnt2 | 2008-27-0135.sam | 241 | 250.361 | 250.361 | 0.035217 | -0.00041199 | 2.571 | 2.3786 | 0.0045832 | -0.19236
2008-27-0135.mrgclnt2 | 2008-27-0135.sam | 241 | 199.875 | 199.875 | 0.025234 | -0.00019836 | 2.669 | 2.4757 | 0.0019005 | -0.1933
2008-27-0135.mrgclnt2 | 2008-27-0135.sam | 241 | 174.993 | 174.993 | 0.031149 | -0.00016785 | 2.643 | 2.4881 | 0.0037305 | -0.15491
2008-27-0135.mrgclnt2 | 2008-27-0135.sam | 283 | 149.812 | 149.812 | 0.030261 | 0.00030518 | 2.686 | 2.5274 | 0.0044237 | -0.15859
2008-27-0135.mrgclnt2 | 2008-27-0135.sam | 241 | 125.228 | 125.228 | 0.029293 | -0.00041199 | 2.689 | 2.5341 | 0.0050666 | -0.15487
2008-27-0135.mrgclnt2 | 2008-27-0135.sam | 241 | 100.307 | 100.307 | 0.027342 | 0.00015259 | 2.793 | 2.7158 | 0.0034647 | -0.077232
2008-27-0135.mrgclnt2 | 2008-27-0135.sam | 287 | 75.069 | 75.0683 | 0.03092 | -0.00071716 | 3.749 | 3.5459 | 0.0062459 | -0.20308
2008-27-0135.mrgclnt2 | 2008-27-0135.sam | 241 | 49.976 | 49.9765 | 0.027269 | 0.00048447 | 4.132 | 3.8113 | 0.010128 | -0.32068
2008-27-0135.mrgclnt2 | 2008-27-0135.sam | 379 | 39.76 | 39.76 | 0.025798 | 1.9073e-05 | 4.163 | 3.8788 | 0.0091185 | -0.28418
2008-27-0135.mrgclnt2 | 2008-27-0135.sam | 241 | 30.012 | 30.0116 | 0.036528 | -0.00043487 | 4.117 | 3.8904 | 0.010661 | -0.22655
2008-27-0135.mrgclnt2 | 2008-27-0135.sam | 284 | 20.004 | 20.0042 | 0.031064 | 0.00018692 | 4.291 | 4.0732 | 0.0060245 | -0.21785
2008-27-0135.mrgclnt2 | 2008-27-0135.sam | 241 | 10.002 | 10.0017 | 0.031364 | -0.00027752 | 4.628 | 4.4295 | 0.0081328 | -0.19848
2008-27-0135.mrgclnt2 | 2008-27-0135.sam | 241 | 5.295 | 5.2947 | 0.038214 | -0.00034428 | 5.477 | 5.3108 | 0.21515 | -0.16622
2008-27-0141.mrgclnt2 | 2008-27-0141.sam | 241 | 188.062 | 188.062 | 0.17038 | 0.0002594 | 2.43 | 2.3073 | 0.0050327 | -0.12268
2008-27-0141.mrgclnt2 | 2008-27-0141.sam | 241 | 175.642 | 175.642 | 0.39307 | -0.00045776 | 2.349 | 2.2883 | 0.028955 | -0.060685
2008-27-0141.mrgclnt2 | 2008-27-0141.sam | 241 | 149.864 | 149.864 | 0.19525 | -9.1553e-05 | 2.508 | 2.3584 | 0.0034497 | -0.14959
2008-27-0141.mrgclnt2 | 2008-27-0141.sam | 241 | 125.084 | 125.084 | 0.13499 | 0.00048065 | 2.539 | 2.4416 | 0.0032699 | -0.097407
2008-27-0141.mrgclnt2 | 2008-27-0141.sam | 241 | 100.139 | 100.139 | 0.078703 | -6.8665e-05 | 2.777 | 2.6669 | 0.0063707 | -0.11015
2008-27-0141.mrgclnt2 | 2008-27-0141.sam | 241 | 75.016 | 75.0165 | 0.28955 | 0.00047302 | 3.035 | 2.9194 | 0.0053132 | -0.11556
2008-27-0141.mrgclnt2 | 2008-27-0141.sam | 241 | 49.616 | 49.6158 | 0.19142 | -0.00024414 | 4.07 | 3.7962 | 0.0096529 | -0.27377
2008-27-0141.mrgclnt2 | 2008-27-0141.sam | 241 | 39.97 | 39.9697 | 0.13459 | -0.00032043 | 5.195 | 4.88 | 0.015228 | -0.31505
2008-27-0141.mrgclnt2 | 2008-27-0141.sam | 241 | 30.346 | 30.3457 | 0.083273 | -0.00032043 | 5.494 | 5.1756 | 0.012491 | -0.31842
2008-27-0141.mrgclnt2 | 2008-27-0141.sam | 241 | 19.789 | 19.7885 | 0.16087 | -0.00048065 | 5.295 | 4.9159 | 0.0097567 | -0.37905
2008-27-0141.mrgclnt2 | 2008-27-0141.sam | 241 | 9.832 | 9.8321 | 0.1484 | 0.00013256 | 5.772 | 5.4032 | 0.013135 | -0.3688
2008-27-0141.mrgclnt2 | 2008-27-0141.sam | 241 | 5.129 | 5.1288 | 0.12477 | -0.00022411 | 5.646 | 5.3433 | 0.044025 | -0.30267
2008-27-0142.mrgclnt2 | 2008-27-0142.sam | 241 | 323.887 | 323.887 | 0.12856 | 9.1553e-05 | 2.202 | 2.0745 | 0.0037373 | -0.12748
2008-27-0142.mrgclnt2 | 2008-27-0142.sam | 241 | 247.756 | 247.756 | 0.47363 | 0.00030518 | 2.274 | 2.1652 | 0.0045077 | -0.10883
2008-27-0142.mrgclnt2 | 2008-27-0142.sam | 241 | 203.179 | 203.179 | 0.3605 | 0.00038147 | 2.311 | 2.2374 | 0.005748 | -0.073606
2008-27-0142.mrgclnt2 | 2008-27-0142.sam | 241 | 174.498 | 174.498 | 0.20993 | 0.00015259 | 2.49 | 2.3575 | 0.0028708 | -0.13246
2008-27-0142.mrgclnt2 | 2008-27-0142.sam | 241 | 150.233 | 150.233 | 0.38246 | 0 | 2.538 | 2.4327 | 0.0045453 | -0.10528
2008-27-0142.mrgclnt2 | 2008-27-0142.sam | 241 | 125.099 | 125.099 | 0.22446 | -0.00035095 | 2.561 | 2.447 | 0.0041738 | -0.11399
2008-27-0142.mrgclnt2 | 2008-27-0142.sam | 241 | 100.019 | 100.019 | 0.21469 | -0.00038147 | 2.706 | 2.601 | 0.0034489 | -0.10503
2008-27-0142.mrgclnt2 | 2008-27-0142.sam | 241 | 75.036 | 75.0358 | 0.2081 | -0.00025177 | 3.063 | 2.9293 | 0.0045277 | -0.13374
2008-27-0142.mrgclnt2 | 2008-27-0142.sam | 241 | 49.565 | 49.5646 | 0.21224 | -0.00037766 | 4.074 | 3.783 | 0.012207 | -0.29097
2008-27-0142.mrgclnt2 | 2008-27-0142.sam | 241 | 40.619 | 40.619 | 0.31631 | 4.9591e-05 | 4.919 | 4.569 | 0.011898 | -0.34996
2008-27-0142.mrgclnt2 | 2008-27-0142.sam | 241 | 30.285 | 30.2849 | 0.16691 | -0.00013351 | 5.212 | 4.9035 | 0.025048 | -0.30851
2008-27-0142.mrgclnt2 | 2008-27-0142.sam | 241 | 20.181 | 20.181 | 0.20716 | -1.7166e-05 | 5.917 | 5.5487 | 0.010811 | -0.36835
2008-27-0142.mrgclnt2 | 2008-27-0142.sam | 241 | 10.313 | 10.3131 | 0.15893 | 0.00010014 | 5.829 | 5.4787 | 0.016931 | -0.35029
2008-27-0142.mrgclnt2 | 2008-27-0142.sam | 241 | 5.218 | 5.2184 | 0.067471 | 0.00043154 | 5.99 | 5.7028 | 0.014698 | -0.28716
2008-27-0143.mrgclnt2 | 2008-27-0143.sam | 241 | 425.372 | 425.372 | 0.55328 | 0.00033569 | 2.203 | 2.0899 | 0.0044856 | -0.11307
2008-27-0143.mrgclnt2 | 2008-27-0143.sam | 241 | 400.446 | 400.446 | 0.11006 | -6.1035e-05 | 2.209 | 2.0855 | 0.0027203 | -0.12347
2008-27-0143.mrgclnt2 | 2008-27-0143.sam | 241 | 299.996 | 299.996 | 0.38766 | 0.00048828 | 2.241 | 2.1363 | 0.0031394 | -0.10473
2008-27-0143.mrgclnt2 | 2008-27-0143.sam | 241 | 250.628 | 250.628 | 0.37872 | 0.00013733 | 2.247 | 2.1376 | 0.0031777 | -0.10944
2008-27-0143.mrgclnt2 | 2008-27-0143.sam | 241 | 200.318 | 200.318 | 0.4929 | -0.00016785 | 2.308 | 2.1642 | 0.0013734 | -0.14384
2008-27-0143.mrgclnt2 | 2008-27-0143.sam | 241 | 174.581 | 174.581 | 0.17829 | 0.00035095 | 2.305 | 2.1937 | 0.0033584 | -0.1113
2008-27-0143.mrgclnt2 | 2008-27-0143.sam | 241 | 149.706 | 149.706 | 0.43248 | -0.00019836 | 2.431 | 2.2319 | 0.0081763 | -0.19915
2008-27-0143.mrgclnt2 | 2008-27-0143.sam | 241 | 124.387 | 124.387 | 0.48732 | -0.00023651 | 2.609 | 2.4783 | 0.0029543 | -0.13065
2008-27-0143.mrgclnt2 | 2008-27-0143.sam | 241 | 100.15 | 100.15 | 0.19222 | 0.00045776 | 2.69 | 2.5505 | 0.003764 | -0.13949
2008-27-0143.mrgclnt2 | 2008-27-0143.sam | 241 | 74.915 | 74.9155 | 0.28026 | 0.00048828 | 3.1 | 2.9428 | 0.0038942 | -0.15725
2008-27-0143.mrgclnt2 | 2008-27-0143.sam | 241 | 49.966 | 49.9655 | 0.39665 | -0.0004921 | 4.288 | 4.1977 | 0.011822 | -0.090278
2008-27-0143.mrgclnt2 | 2008-27-0143.sam | 241 | 40.086 | 40.0862 | 0.38175 | 0.00024796 | 4.861 | 4.6022 | 0.016125 | -0.25876
2008-27-0143.mrgclnt2 | 2008-27-0143.sam | 241 | 30.339 | 30.3386 | 0.27235 | -0.00043678 | 5.169 | 4.8573 | 0.03117 | -0.31168
2008-27-0143.mrgclnt2 | 2008-27-0143.sam | 241 | 20.129 | 20.1285 | 0.38844 | -0.00047302 | 5.949 | 5.6173 | 0.0089935 | -0.33166
2008-27-0143.mrgclnt2 | 2008-27-0143.sam | 241 | 10.309 | 10.3092 | 0.14416 | 0.0001955 | 5.972 | 5.6246 | 0.008194 | -0.34737
2008-27-0143.mrgclnt2 | 2008-27-0143.sam | 241 | 5.157 | 5.1573 | 0.12242 | 0.00033617 | 5.841 | 5.513 | 0.023013 | -0.32797
2008-27-0147.mrgclnt2 | 2008-27-0147.sam | 241 | 189.732 | 189.732 | 0.99806 | -0.00033569 | 1.814 | 1.7307 | 0.0020187 | -0.083257
2008-27-0147.mrgclnt2 | 2008-27-0147.sam | 241 | 175.261 | 175.261 | 1.2073 | 0.00022888 | 1.914 | 1.8272 | 0.010599 | -0.086768
2008-27-0147.mrgclnt2 | 2008-27-0147.sam | 241 | 151.117 | 151.117 | 0.86474 | -0.00027466 | 2.423 | 2.2652 | 0.050847 | -0.15783
2008-27-0147.mrgclnt2 | 2008-27-0147.sam | 241 | 126.815 | 126.815 | 1.0053 | -4.5776e-05 | 2.308 | 2.1398 | 0.022988 | -0.1682
2008-27-0147.mrgclnt2 | 2008-27-0147.sam | 241 | 101.672 | 101.672 | 0.72934 | 0.00040436 | 3.812 | 3.5181 | 0.047489 | -0.29392
2008-27-0147.mrgclnt2 | 2008-27-0147.sam | 241 | 75.855 | 75.8547 | 0.52316 | -0.00033569 | 4.267 | 4.0557 | 0.0046435 | -0.2113
2008-27-0147.mrgclnt2 | 2008-27-0147.sam | 241 | 48.632 | 48.6317 | 1.0987 | -0.00025559 | 5.211 | 4.9008 | 0.031647 | -0.31019
2008-27-0147.mrgclnt2 | 2008-27-0147.sam | 241 | 39.824 | 39.8237 | 0.73257 | -0.0003128 | 0.007 | 5.1928 | 0.022866 | 5.1858
2008-27-0147.mrgclnt2 | 2008-27-0147.sam | 241 | 20.262 | 20.2616 | 0.66374 | -0.00038147 | 5.881 | 5.6524 | 0.0081173 | -0.22855
2008-27-0147.mrgclnt2 | 2008-27-0147.sam | 241 | 10.629 | 10.6286 | 0.69394 | -0.00039768 | 6.089 | 5.7031 | 0.011148 | -0.38587
2008-27-0147.mrgclnt2 | 2008-27-0147.sam | 241 | 4.13 | 4.1304 | 0.51422 | 0.00036097 | 4.123 | 5.712 | 0.010724 | 1.589
2008-27-0149.mrgclnt2 | 2008-27-0149.sam | 202 | 1888.36 | 1888.58 | 1.2268 | 0.22351 | 1.311 | 1.2327 | 0.0047403 | -0.078257
2008-27-0149.mrgclnt2 | 2008-27-0149.sam | 241 | 1500.86 | 1500.86 | 1.1123 | 0.00024414 | 0.651 | 0.61639 | 0.0023052 | -0.03461
2008-27-0149.mrgclnt2 | 2008-27-0149.sam | 241 | 1248.28 | 1248.28 | 1.1091 | 0.00012207 | 0.398 | 0.34091 | 0.0032429 | -0.057091
2008-27-0149.mrgclnt2 | 2008-27-0149.sam | 241 | 1000.55 | 1000.55 | 1.0551 | 0.00042725 | 0.241 | 0.21893 | 0.003614 | -0.022075
2008-27-0149.mrgclnt2 | 2008-27-0149.sam | 241 | 799.366 | 799.366 | 0.7464 | -0.00018311 | 0.251 | 0.27792 | 0.0037492 | 0.026921
2008-27-0149.mrgclnt2 | 2008-27-0149.sam | 241 | 603.029 | 603.029 | 0.63711 | -0.00018311 | 0.55 | 0.51797 | 0.0039779 | -0.032033
2008-27-0149.mrgclnt2 | 2008-27-0149.sam | 241 | 399.688 | 399.688 | 1.2245 | -9.1553e-05 | 0.951 | 0.95078 | 0.0063488 | -0.00022405
2008-27-0149.mrgclnt2 | 2008-27-0149.sam | 241 | 298.102 | 298.102 | 0.94395 | 0.00033569 | 1.274 | 1.1944 | 0.0013159 | -0.079639
2008-27-0149.mrgclnt2 | 2008-27-0149.sam | 219 | 249.96 | 249.75 | 1.1845 | -0.20966 | 1.432 | 1.3216 | 0.0052524 | -0.11036
2008-27-0149.mrgclnt2 | 2008-27-0149.sam | 241 | 200.43 | 200.43 | 0.30555 | 1.5259e-05 | 1.963 | 1.7944 | 0.0023306 | -0.16864
2008-27-0149.mrgclnt2 | 2008-27-0149.sam | 210 | 172.342 | 172.014 | 1.0433 | -0.32761 | 2.166 | 2.0905 | 0.021719 | -0.075548
2008-27-0149.mrgclnt2 | 2008-27-0149.sam | 233 | 151.539 | 151.468 | 0.95301 | -0.070816 | 2.524 | 2.3591 | 0.0059273 | -0.16487
2008-27-0149.mrgclnt2 | 2008-27-0149.sam | 241 | 127.017 | 127.017 | 0.62364 | -0.00049591 | 2.842 | 2.6335 | 0.0050431 | -0.20847
2008-27-0149.mrgclnt2 | 2008-27-0149.sam | 241 | 101.098 | 101.098 | 0.91202 | 7.6294e-06 | 3.76 | 3.4771 | 0.020703 | -0.28294
2008-27-0149.mrgclnt2 | 2008-27-0149.sam | 241 | 74.766 | 74.7663 | 0.58375 | 0.00033569 | 5.688 | 5.3369 | 0.029441 | -0.35109
2008-27-0149.mrgclnt2 | 2008-27-0149.sam | 241 | 48.041 | 48.0407 | 0.98439 | -0.00028229 | 6.504 | 6.1502 | 0.010564 | -0.35385
2008-27-0149.mrgclnt2 | 2008-27-0149.sam | 241 | 25.09 | 25.0901 | 0.62843 | 8.2016e-05 | 5.923 | 5.5451 | 0.033589 | -0.37785
2008-27-0149.mrgclnt2 | 2008-27-0149.sam | 241 | 9.938 | 9.938 | 0.39778 | -1.2398e-05 | 5.956 | 5.6471 | 0.011708 | -0.30887
2008-27-0149.mrgclnt2 | 2008-27-0149.sam | 241 | 4.605 | 4.6049 | 0.38301 | -7.4863e-05 | 5.563 | 5.6463 | 0.0099367 | 0.083307
Create Fit Sheet