## stns
2008-27 Aug LineP
Duplicate nutrient samples were collected during the cruise - one set stored cool and in the dark, the other frozen.
Generally, silicate and phosphate agree when stored cool or frozen.
Nitrate was higher in deep water compared to averaged data for both frozen and cool samples.
The frozen data is archived here as that is the more common method of storing samples if they cannot be analyzed fresh.
The nitrate data has been QFed as a "c" for several casts when compared to archived
All casts including 5 m bottles
[6 empty] | Frozen |  | Frozen |  | Frozen
Cruise | Cast | Stn | Niskin | S.N. | Depth | Nitrate | Flag:NO3 | Silicate | Flag:SIL | Phosphate | Flag:PO4 | Comments
|  |  | No. |  | db | uM |  | uM |  | uM
2008-27 | 1 | SI03 | 11 | 11 | 5 | 8.1 |  | 38.7 |  | 1.07
2008-27 | 1 | SI03 | 10 | 10 | 10 | 12.9 |  | 39.9 |  | 1.48
2008-27 | 1 | SI03 | 9 | 9 | 25 | 20.4 |  | 39.4 |  | 1.94
2008-27 | 1 | SI03 | 8 | 8 | 50 | 25.9 |  | 42.7 |  | 2.42
2008-27 | 1 | SI03 | 7 | 7 | 75 | 27.9 | f | 61.6 | f | 3.185 | f
2008-27 | 1 | SI03 | 6 | 6 | 100 | 26 |  | 67.9 |  | 3.74
2008-27 | 1 | SI03 | 5 | 5 | 125 | 17.1 |  | 78.7 |  | 4.24
2008-27 | 1 | SI03 | 4 | 4 | 150 | 3.9 |  | 94.7 |  | 4.84
2008-27 | 1 | SI03 | 3 | 3 | 175 |  | i | 102.1 |  | 5.2 |  | frozen: H2S no N
2008-27 | 1 | SI03 | 2 | 2 | 200 |  | i | 111.8 |  | 5.72 |  | frozen: H2S no N
2008-27 | 1 | SI03 | 1 | 1 | 214 |  | i | 130.2 |  | 6.36 |  | frozen: H2S no N
2008-27 | 3 | P1 | 1 | 12 | 5 | 8 |  | 29.8 |  | 0.9
2008-27 | 6 | P2 | 12 | 24 | 5 | 19 |  | 44.4 |  | 1.63 |  | frozen: rerun
2008-27 | 6 | P2 | 11 | 23 | 10 | 24.4 |  | 48.3 |  | 2 |  | frozen: rerun
2008-27 | 6 | P2 | 6 | 18 | 25 | 28.6 |  | 48.6 |  | 2.19 |  | frozen: rerun
2008-27 | 6 | P2 | 5 | 17 | 50 | 31.6 |  | 49.9 |  | 2.39 |  | frozen: rerun
2008-27 | 6 | P2 | 4 | 16 | 75 | 30.6 |  | 46.5 |  | 2.35 |  | frozen: rerun
2008-27 | 6 | P2 | 3 | 15 | 75 | 30.7 |  | 46.6 |  | 2.35 |  | frozen: rerun
2008-27 | 6 | P2 | 2 | 14 | 100 | 37.75 | f | 66.9 | f | 2.87 | f | frozen: rerun
2008-27 | 6 | P2 | 1 | 13 | 110 | 37.5 |  | 67.2 |  | 2.81 |  | frozen: rerun
2008-27 | 9 | P3 | 1 | 25 | 5 | 0.7 | d | 5.6 | d | 0.29 | d | frozen: cracked tube, thawed in bath
2008-27 | 11 | P4 | 19 | 44 | 5 | 0.2 |  | 1.6 |  | 0.38 |  | frozen: rerun
2008-27 | 11 | P4 | 18 | 43 | 10 | 0.1 |  | 1.5 |  | 0.36 |  | frozen: rerun
2008-27 | 11 | P4 | 17 | 42 | 25 | 3 |  | 6.4 |  | 0.81 |  | frozen: rerun
2008-27 | 11 | P4 | 16 | 41 | 50 | 8.1 |  | 12.8 |  | 1.11 |  | frozen: rerun
2008-27 | 11 | P4 | 15 | 40 | 75 | 16 |  | 18.5 |  | 1.44 |  | frozen: rerun
2008-27 | 11 | P4 | 14 | 39 | 100 | 25.1 |  | 31.2 |  | 1.91 |  | frozen: rerun
2008-27 | 11 | P4 | 13 | 38 | 125 |  | i |  | i |  | i | did not close
2008-27 | 11 | P4 | 12 | 37 | 150 | 30.5 |  | 39.9 |  | 0.5 | c | frozen: rerun
2008-27 | 11 | P4 | 11 | 36 | 175 | 27.5 | d | 38.4 | d | 0.66 | d | frozen: rerun, tube cracked
2008-27 | 11 | P4 | 10 | 35 | 200 | 22.6 | c | 40.6 |  | 2.27 |  | NO3 low
2008-27 | 11 | P4 | 9 | 34 | 250 | 36.1 |  | 47 |  | 2.39 |  | frozen: rerun
2008-27 | 11 | P4 | 8 | 33 | 300 | 37.9 |  | 55 |  | 2.55 |  | frozen: rerun
2008-27 | 11 | P4 | 7 | 32 | 400 | 40.8 |  | 72.5 |  | 2.93 |  | frozen: rerun
2008-27 | 11 | P4 | 6 | 31 | 600 | 43.15 | f | 93.9 | f | 3.175 | f | frozen: rerun
2008-27 | 11 | P4 | 5 | 30 | 800 | 44.5 |  | 111.3 |  | 3.29 |  | frozen: rerun
2008-27 | 11 | P4 | 4 | 29 | 1000 | 44.1 |  | 123.7 |  | 3.3 |  | frozen: rerun
2008-27 | 11 | P4 | 3 | 28 | 1250 | 44.7 |  | 142.2 |  | 3.28 |  | frozen: rerun
2008-27 | 11 | P4 | 2 | 27 | 1250 | 44.1 |  | 144.2 |  | 3.28 |  | frozen: rerun
2008-27 | 11 | P4 | 1 | 26 | 1315 | 43.9 |  | 149 |  | 3.26 |  | frozen: rerun
2008-27 | 13 | P4 | 23 | 67 | 0 | 0.2 |  | 1.5 |  | 0.37
2008-27 | 13 | P4 | 19 | 63 | 5 | 0.2 |  | 1.5 |  | 0.38
2008-27 | 13 | P4 | 18 | 62 | 10 | 0.2 |  | 1.9 |  | 0.38
2008-27 | 13 | P4 | 17 | 61 | 15 | 0.8 |  | 3.1 |  | 0.57
2008-27 | 13 | P4 | 16 | 60 | 20 | 2.8 |  | 5.5 |  | 0.76
2008-27 | 13 | P4 | 15 | 59 | 25 | 4.2 |  | 8.4 |  | 0.92
2008-27 | 13 | P4 | 14 | 58 | 30 | 4.2 |  | 8.8 |  | 0.89
2008-27 | 13 | P4 | 9 | 53 | 40 | 7.1 |  | 13.8 |  | 1.14
2008-27 | 13 | P4 | 8 | 52 | 50 | 10.9 |  | 12.8 |  | 1.17
2008-27 | 13 | P4 | 6 | 50 | 75 | 15.2 |  | 17.6 |  | 1.38
2008-27 | 13 | P4 | 5 | 49 | 100 | 26.6 |  | 31.5 |  | 1.97
2008-27 | 13 | P4 | 3 | 47 | 175 | 32.8 |  | 44.3 |  | 2.33
2008-27 | 13 | P4 | 2 | 46 | 200 | 34.2 | f | 48.35 | f | 2.415 | f
2008-27 | 18 | P5 | 1 | 111 | 5 | 0.3 | d | 2.3 | d | 0.34 | d | frozen: cracked tube, thawed in bath
2008-27 | 20 | P6 | 9 | 120 | 5 | 0.1 |  | 2.9 |  | 0.35
2008-27 | 22 | P7 | 1 | 121 | 5 | 0.1 |  | 4 |  | 0.42
2008-27 | 24 | P8 | 23 | 144 | 5 | 0.2 |  | 3.7 |  | 0.42
2008-27 | 24 | P8 | 18 | 139 | 10 | 0.1 |  | 3.8 |  | 0.43
2008-27 | 24 | P8 | 17 | 138 | 25 | 1.4 |  | 5.5 |  | 0.57
2008-27 | 24 | P8 | 16 | 137 | 50 | 6.2 |  | 10.4 |  | 0.93
2008-27 | 24 | P8 | 15 | 136 | 75 |  | i |  | i |  | i | Did not close
2008-27 | 24 | P8 | 14 | 135 | 100 | 14.3 |  | 16.5 |  | 1.32
2008-27 | 24 | P8 | 13 | 134 | 125 | 21 |  | 26.5 |  | 1.61
2008-27 | 24 | P8 | 12 | 133 | 150 | 25.3 |  | 34.4 |  | 1.83
2008-27 | 24 | P8 | 11 | 132 | 175 | 27.7 |  | 40.6 |  | 1.96
2008-27 | 24 | P8 | 10 | 131 | 200 | 29.8 | f | 46.1 | f | 2.1 | f
2008-27 | 24 | P8 | 9 | 130 | 250 | 32.3 |  | 53.5 |  | 2.26
2008-27 | 24 | P8 | 8 | 129 | 300 | 36 |  | 63 |  | 2.51
2008-27 | 24 | P8 | 7 | 128 | 400 | 40.5 |  | 77.9 |  | 2.84
2008-27 | 24 | P8 | 6 | 127 | 600 | 44 |  | 101.7 |  | 3.16
2008-27 | 24 | P8 | 5 | 126 | 800 | 44.8 |  | 117.8 |  | 3.28
2008-27 | 24 | P8 | 4 | 125 | 1000 | 44.9 |  | 131.4 |  | 3.28
2008-27 | 24 | P8 | 3 | 124 | 1250 | 45 |  | 145.1 |  | 3.25
2008-27 | 24 | P8 | 2 | 123 | 1500 | 44.3 |  | 160.5 |  | 3.18
2008-27 | 24 | P8 | 1 | 122 | 2000 | 42.7 |  | 170.8 |  | 3.03
2008-27 | 28 | P9 | 1 | 145 | 5 | 0.1 |  | 4 |  | 0.41
2008-27 | 30 | P10 | 1 | 146 | 5 | 3.3 |  | 8.1 |  | 0.67
2008-27 | 32 | P11 | 1 | 147 | 5 | 2.7 |  | 7.2 |  | 0.62
2008-27 | 38 | P12 | 23 | 213 | 5 | 1.3 |  | 5.7 |  | 0.54
2008-27 | 38 | P12 | 22 | 212 | 10 | 1.1 |  | 5.2 |  | 0.54
2008-27 | 38 | P12 | 21 | 211 | 25 | 3.3 |  | 6.7 |  | 0.66
2008-27 | 38 | P12 | 20 | 210 | 50 | 8 |  | 11.4 |  | 1.02
2008-27 | 38 | P12 | 19 | 209 | 75 | 10.5 |  | 12.7 |  | 1.15
2008-27 | 38 | P12 | 18 | 208 | 100 | 13.5 |  | 15.7 |  | 1.28
2008-27 | 38 | P12 | 17 | 207 | 125 | 16.1 |  | 20.1 |  | 1.4
2008-27 | 38 | P12 | 16 | 206 | 150 | 20 |  | 27.6 |  | 1.57
2008-27 | 38 | P12 | 15 | 205 | 175 | 23.4 |  | 36 |  | 1.7
2008-27 | 38 | P12 | 14 | 204 | 200 | 25.1 |  | 40.9 |  | 1.83
2008-27 | 38 | P12 | 13 | 203 | 250 | 29.9 |  | 52.8 |  | 2.12
2008-27 | 38 | P12 | 12 | 202 | 300 | 34.4 |  | 65.2 |  | 2.43
2008-27 | 38 | P12 | 11 | 201 | 400 | 39.5 |  | 80 |  | 2.78
2008-27 | 38 | P12 | 10 | 200 | 600 | 43 |  | 106.7 |  | 3.11
2008-27 | 38 | P12 | 9 | 199 | 800 | 43.4 |  | 122.9 |  | 3.09 | c
2008-27 | 38 | P12 | 8 | 198 | 1000 | 44.1 | c | 137.7 |  | 3.21 |  | NO3 low compared to archived
2008-27 | 38 | P12 | 7 | 197 | 1250 | 43.8 | c | 151.2 |  | 3.21 |  | NO3 low compared to archived
2008-27 | 38 | P12 | 6 | 196 | 1500 | 43.1 | c | 164.3 |  | 3.11 |  | NO3 low compared to archived
2008-27 | 38 | P12 | 5 | 195 | 2000 | 40.8 | c | 174.3 |  | 3.01 |  | NO3 low compared to archived
2008-27 | 38 | P12 | 4 | 194 | 2500 | 39.6 | c | 175.5 |  | 2.84 | c | NO3 low compared to archived
2008-27 | 38 | P12 | 3 | 193 | 3000 | 38.9 | c | 177.9 |  | 2.81 |  | NO3 low compared to archived
2008-27 | 38 | P12 | 2 | 192 | 3000 | 38.8 | c | 175.3 |  | 2.82 |  | NO3 low compared to archived
2008-27 | 38 | P12 | 1 | 191 | 3275 | 38.6 | c | 176.7 |  | 2.79 |  | NO3 low compared to archived
2008-27 | 39 | P12 | 23 | 236 | 0 | 1 |  | 5.3 |  | 0.52
2008-27 | 39 | P12 | 22 | 235 | 5 | 1 |  | 5.3 |  | 0.53
2008-27 | 39 | P12 | 18 | 231 | 10 | 0.9 |  | 5.1 |  | 0.53
2008-27 | 39 | P12 | 17 | 230 | 15 | 1.4 |  | 5.6 |  | 0.56
2008-27 | 39 | P12 | 16 | 229 | 20 | 2 |  | 7.1 |  | 0.62
2008-27 | 39 | P12 | 14 | 227 | 25 | 4.1 |  | 7.6 |  | 0.72
2008-27 | 39 | P12 | 13 | 226 | 30 | 5 |  | 8.1 |  | 0.78
2008-27 | 39 | P12 | 9 | 222 | 40 | 6.05 | f | 9.05 | f | 0.885 | f
2008-27 | 39 | P12 | 8 | 221 | 50 | 7.5 |  | 10.6 |  | 0.98
2008-27 | 39 | P12 | 6 | 219 | 75 | 10 |  | 12.6 |  | 1.16
2008-27 | 39 | P12 | 5 | 218 | 100 | 13.1 |  | 15.7 |  | 1.26
2008-27 | 39 | P12 | 3 | 216 | 175 | 23.8 |  | 37.4 |  | 1.75
2008-27 | 39 | P12 | 2 | 215 | 200 | 26.1 |  | 44.2 |  | 1.9
2008-27 | 42 | P13 | 1 | 237 | 5 | 3.2 |  | 4.7 |  | 0.63
2008-27 | 44 | P14 | 5 | 242 | 5 | 4 |  | 7 |  | 0.67
2008-27 | 44 | P14 | 4 | 241 | 10 | 3.9 |  | 7.7 |  | 0.67
2008-27 | 46 | P15 | 1 | 243 | 5 |  | i |  | i |  | i | no sample 243 collected
2008-27 | 50 | P16 | 22 | 265 | 0 | 3.6 |  | 5.3 |  | 0.65
2008-27 | 50 | P16 | 21 | 264 | 5 | 3.6 |  | 5.3 |  | 0.66
2008-27 | 50 | P16 | 18 | 261 | 10 | 3.6 |  | 5.6 |  | 0.67
2008-27 | 50 | P16 | 17 | 260 | 15 | 3.8 |  | 5.5 |  | 0.67
2008-27 | 50 | P16 | 16 | 259 | 20 | 3.9 |  | 5.5 |  | 0.67
2008-27 | 50 | P16 | 14 | 257 | 25 | 3.9 |  | 5.5 |  | 0.67
2008-27 | 50 | P16 | 13 | 256 | 30 | 5.5 | f | 7.6 | f | 0.825 | f
2008-27 | 50 | P16 | 9 | 252 | 40 | 8.7 |  | 11.6 |  | 1.07
2008-27 | 50 | P16 | 8 | 251 | 50 | 10 |  | 12.7 |  | 1.14
2008-27 | 50 | P16 | 6 | 249 | 75 | 12.9 |  | 16.2 |  | 1.3
2008-27 | 50 | P16 | 5 | 248 | 100 | 15.8 |  | 20.1 |  | 1.43
2008-27 | 50 | P16 | 3 | 246 | 175 | 30.6 |  | 49.7 |  | 2.22
2008-27 | 50 | P16 | 2 | 245 | 200 | 32.1 |  | 55.6 |  | 2.33
2008-27 | 53 | P16 | 24 | 331 | 5 | 4 |  | 5.8 |  | 0.67
2008-27 | 53 | P16 | 23 | 330 | 10 | 3.9 |  | 5.9 |  | 0.67
2008-27 | 53 | P16 | 22 | 329 | 25 | 5 |  | 6.9 |  | 0.78
2008-27 | 53 | P16 | 21 | 328 | 50 | 10.4 |  | 12.8 |  | 1.14
2008-27 | 53 | P16 | 20 | 327 | 75 | 14.1 |  | 16.1 |  | 1.31
2008-27 | 53 | P16 | 19 | 326 | 100 | 17.1 |  | 22.1 |  | 1.48
2008-27 | 53 | P16 | 18 | 325 | 125 | 26.3 |  | 38.1 |  | 1.96
2008-27 | 53 | P16 | 17 | 324 | 150 | 29.4 |  | 45.6 |  | 2.14
2008-27 | 53 | P16 | 16 | 323 | 175 | 31.7 |  | 52 |  | 2.26
2008-27 | 53 | P16 | 15 | 322 | 200 | 33.1 |  | 56.3 |  | 2.37
2008-27 | 53 | P16 | 14 | 321 | 250 | 35.75 | f | 65.2 | f | 2.565 | f
2008-27 | 53 | P16 | 13 | 320 | 300 | 38.5 |  | 73.2 |  | 2.77
2008-27 | 53 | P16 | 12 | 319 | 400 | 41 |  | 88.8 |  | 2.99
2008-27 | 53 | P16 | 11 | 318 | 600 | 43 |  | 112.3 |  | 3.12
2008-27 | 53 | P16 | 10 | 317 | 800 | 43.5 |  | 129.8 |  | 3.19
2008-27 | 53 | P16 | 9 | 316 | 1000 | 43.8 | c | 141.4 |  | 3.23 |  | NO3 low compared to archived
2008-27 | 53 | P16 | 8 | 315 | 1250 | 44 | c | 155.8 |  | 3.23 |  | NO3 low compared to archived
2008-27 | 53 | P16 | 7 | 314 | 1500 | 43.3 | c | 164.5 |  | 3.17 |  | NO3 low compared to archived
2008-27 | 53 | P16 | 6 | 313 | 2000 | 41.8 | c | 176.4 |  | 3.02 |  | NO3 low compared to archived
2008-27 | 53 | P16 | 5 | 312 | 2500 | 39.7 | c | 173.8 |  | 2.89 |  | NO3 low compared to archived
2008-27 | 53 | P16 | 4 | 311 | 3000 | 38.7 | c | 177.3 |  | 2.79 |  | NO3 low compared to archived
2008-27 | 53 | P16 | 3 | 310 | 3000 | 39 | c | 176.4 |  | 2.79 |  | NO3 low compared to archived
2008-27 | 53 | P16 | 2 | 309 | 3500 | 38 | c | 178.7 |  | 2.73 |  | NO3 low compared to archived
2008-27 | 53 | P16 | 1 | 308 | 3685 | 37.8 | c | 179.9 |  | 2.71 |  | NO3 low compared to archived
2008-27 | 55 | P17 | 1 | 332 | 5 | 4.8 |  | 8.1 |  | 0.76
2008-27 | 58 | P18 | 5 | 337 | 5 | 5.1 |  | 8.6 |  | 0.78
2008-27 | 58 | P18 | 4 | 336 | 10 | 5.2 |  | 8.6 |  | 0.78
2008-27 | 60 | P19 | 1 | 338 | 5 | 5.2 |  | 9.5 |  | 0.78
2008-27 | 62 | P20 | 23 | 361 | 0 | 5.9 |  | 11.8 |  | 0.8
2008-27 | 62 | P20 | 22 | 360 | 5 | 6 |  | 11.9 |  | 0.8
2008-27 | 62 | P20 | 18 | 356 | 10 | 6.3 |  | 11.8 |  | 0.82
2008-27 | 62 | P20 | 17 | 355 | 15 | 6 |  | 11.7 |  | 0.8
2008-27 | 62 | P20 | 16 | 354 | 20 | 6.3 |  | 11.8 |  | 0.83
2008-27 | 62 | P20 | 14 | 352 | 25 | 7.6 |  | 13.6 |  | 0.95
2008-27 | 62 | P20 | 13 | 351 | 30 | 9.7 |  | 15.7 |  | 1.12
2008-27 | 62 | P20 | 9 | 347 | 40 | 10.1 |  | 16.8 |  | 1.13
2008-27 | 62 | P20 | 8 | 346 | 50 | 11.1 |  | 17.8 |  | 1.2
2008-27 | 62 | P20 | 6 | 344 | 75 | 12.3 |  | 19 |  | 1.29
2008-27 | 62 | P20 | 5 | 343 | 100 | 14.2 |  | 19.6 |  | 1.32
2008-27 | 62 | P20 | 3 | 341 | 175 | 24.8 |  | 43 |  | 1.87
2008-27 | 62 | P20 | 2 | 340 | 200 | 28.3 | f | 50.85 | f | 2.08 | f
2008-27 | 63 | P20 | 24 | 385 | 5 | 5.8 |  | 11.5 |  | 0.78
2008-27 | 63 | P20 | 23 | 384 | 10 | 5.8 |  | 11.6 |  | 0.79
2008-27 | 63 | P20 | 22 | 383 | 25 | 7.8 |  | 13.6 |  | 0.96
2008-27 | 63 | P20 | 21 | 382 | 50 | 11.5 |  | 18.1 |  | 1.22
2008-27 | 63 | P20 | 20 | 381 | 75 | 13.3 |  | 19.1 |  | 1.31
2008-27 | 63 | P20 | 19 | 380 | 100 | 14.8 |  | 20.4 |  | 1.36
2008-27 | 63 | P20 | 18 | 379 | 125 | 17.7 |  | 25.5 |  | 1.5
2008-27 | 63 | P20 | 17 | 378 | 150 | 23.5 |  | 35.6 |  | 1.73
2008-27 | 63 | P20 | 16 | 377 | 175 | 27 | f | 44.35 | f | 1.92 | f
2008-27 | 63 | P20 | 15 | 376 | 200 | 29.1 |  | 50.5 |  | 2.08
2008-27 | 63 | P20 | 14 | 375 | 250 | 33.8 |  | 61.8 |  | 2.33
2008-27 | 63 | P20 | 13 | 374 | 300 |  | i |  | i |  | i | no sample 374 collected
2008-27 | 63 | P20 | 12 | 373 | 400 | 42.2 |  | 87.8 |  | 2.86
2008-27 | 63 | P20 | 11 | 372 | 600 | 51.5 | d | 120.6 | d | 3.38 | d | all nuts odd
2008-27 | 63 | P20 | 10 | 371 | 800 | 50.4 | d | 126.9 | d | 3.35 | d | all nuts odd
2008-27 | 63 | P20 | 9 | 370 | 1000 | 43.5 | d | 124.1 | d | 2.99 | d | all nuts odd
2008-27 | 63 | P20 | 8 | 369 | 1250 | 44.8 | d | 137.8 | d | 3.02 | d | all nuts odd
2008-27 | 63 | P20 | 7 | 368 | 1500 | 44.3 | d | 142.2 | d | 2.99 | d | all nuts odd
2008-27 | 63 | P20 | 6 | 367 | 2000 | 48.2 | d | 163.3 | d | 3.17 | d | all nuts odd
2008-27 | 63 | P20 | 5 | 366 | 2500 | 40.4 | d | 148.8 | d | 2.74 | d | all nuts odd
2008-27 | 63 | P20 | 4 | 365 | 3000 | 40.5 | d | 156.2 | d | 2.72 | d | all nuts odd
2008-27 | 63 | P20 | 3 | 364 | 3000 | 44.6 | d | 163.3 | d | 2.94 | d | all nuts odd
2008-27 | 63 | P20 | 2 | 363 | 3500 | 45.3 | d | 163.2 | d | 2.98 | d | all nuts odd
2008-27 | 63 | P20 | 1 | 362 | 4025 | 42.5 | d | 161.9 | d | 2.77 | d | all nuts odd
2008-27 | 69 | P21 | 1 | 426 | 5 | 7 |  | 13.5 |  | 0.9
2008-27 | 72 | P26 | 24 | 450 | 5 | 7.5 |  | 5.4 |  | 0.94
2008-27 | 72 | P26 | 23 | 449 | 10 | 7.7 |  | 5.3 |  | 0.93
2008-27 | 72 | P26 | 22 | 448 | 25 | 7.8 |  | 5.6 |  | 0.97
2008-27 | 72 | P26 | 21 | 447 | 50 | 15.8 |  | 23.3 |  | 1.46
2008-27 | 72 | P26 | 20 | 446 | 75 | 17.1 |  | 25.3 |  | 1.52
2008-27 | 72 | P26 | 19 | 445 | 100 | 18 |  | 28 |  | 1.59
2008-27 | 72 | P26 | 18 | 444 | 125 | 21 |  | 33.3 |  | 1.73
2008-27 | 72 | P26 | 17 | 443 | 150 | 29 |  | 49 |  | 2.14
2008-27 | 72 | P26 | 16 | 442 | 175 | 34.9 |  | 62.4 |  | 2.47
2008-27 | 72 | P26 | 15 | 441 | 200 | 37.4 |  | 69 |  | 2.6
2008-27 | 72 | P26 | 14 | 440 | 250 | 40.5 |  | 78.8 |  | 2.79
2008-27 | 72 | P26 | 13 | 439 | 300 | 42.7 |  | 88.5 |  | 2.95
2008-27 | 72 | P26 | 12 | 438 | 400 | 44.9 |  | 101.6 |  | 3.07
2008-27 | 72 | P26 | 11 | 437 | 600 | 45.8 |  | 122.7 |  | 3.14
2008-27 | 72 | P26 | 10 | 436 | 800 | 46.1 |  | 138.3 |  | 3.14
2008-27 | 72 | P26 | 9 | 435 | 1000 | 45.9 |  | 149.5 |  | 3.2
2008-27 | 72 | P26 | 8 | 434 | 1250 | 46.9 |  | 160.8 |  | 3.21
2008-27 | 72 | P26 | 7 | 433 | 1500 | 45.5 |  | 167 |  | 3.16
2008-27 | 72 | P26 | 6 | 432 | 2000 | 44 |  | 173.8 |  | 3
2008-27 | 72 | P26 | 5 | 431 | 2500 | 42.5 |  | 174.7 |  | 2.92
2008-27 | 72 | P26 | 4 | 430 | 3000 | 40.6 |  | 173.9 |  | 2.76
2008-27 | 72 | P26 | 3 | 429 | 3500 | 38.6 |  | 165.4 |  | 2.58
2008-27 | 72 | P26 | 2 | 428 | 4000 | 38.3 |  | 169.9 |  | 2.61
2008-27 | 72 | P26 | 1 | 427 | 4315 | 38.4 |  | 173.5 |  | 2.6
2008-27 | 83 | MOR | 9 | 508 | 0 | 6.9 |  | 4.1 |  | 0.86
2008-27 | 83 | MOR | 8 | 507 | 5 | 7.1 |  | 4.1 |  | 0.87
2008-27 | 83 | MOR | 5 | 504 | 10 | 7 |  | 4.2 |  | 0.89
2008-27 | 83 | MOR | 4 | 503 | 20 | 7.2 |  | 4.2 |  | 0.89
2008-27 | 83 | MOR | 3 | 502 | 30 | 7.5 |  | 4.9 |  | 0.94
2008-27 | 86 | P26 | 22 | 546 | 0 | 7.5 |  | 4.9 |  | 0.92
2008-27 | 86 | P26 | 21 | 545 | 5 | 7.5 |  | 5 |  | 0.92
2008-27 | 86 | P26 | 18 | 542 | 10 | 7.5 |  | 4.9 |  | 0.91
2008-27 | 86 | P26 | 17 | 541 | 15 | 7.6 |  | 4.9 |  | 0.91
2008-27 | 86 | P26 | 16 | 540 | 20 | 7.8 |  | 5.1 |  | 0.92
2008-27 | 86 | P26 | 14 | 538 | 25 | 7.7 |  | 5 |  | 0.93
2008-27 | 86 | P26 | 13 | 537 | 30 | 7.7 |  | 5.4 |  | 0.96
2008-27 | 86 | P26 | 9 | 533 | 40 | 13.4 |  | 20.7 |  | 1.45
2008-27 | 86 | P26 | 8 | 532 | 50 | 15.4 |  | 23.7 |  | 1.51
2008-27 | 86 | P26 | 6 | 530 | 75 | 17.5 | f | 25.3 | f | 1.53 | f
2008-27 | 86 | P26 | 5 | 529 | 100 | 18.5 |  | 27.1 |  | 1.57
2008-27 | 86 | P26 | 3 | 527 | 175 | 36.1 |  | 63.5 |  | 2.53
2008-27 | 86 | P26 | 2 | 526 | 200 | 37.8 |  | 70.2 |  | 2.61
2008-27 | 87 | P26 | 5 | 551 | 0 | 7.4 |  | 4.9 |  | 0.9
2008-27 | 87 | P26 | 4 | 550 | 6 | 7.7 |  | 5.2 |  | 0.91
2008-27 | 87 | P26 | 3 | 549 | 10 | 7.8 |  | 5 |  | 0.9
2008-27 | 87 | P26 | 2 | 548 | 18 | 7.8 |  | 5 |  | 0.91
2008-27 | 87 | P26 | 1 | 547 | 37 | 14.5 |  | 21.3 |  | 1.44
2008-27 | 89 | P35 | 1 | 552 | 5 | 6.3 |  | 8.3 |  | 0.85
2008-27 | 91 | P25 | 24 | 576 | 5 | 5.8 |  | 7.3 |  | 0.82
2008-27 | 93 | P24 | 5 | 581 | 5 | 5.9 |  | 7.9 |  | 0.8
2008-27 | 93 | P24 | 4 | 580 | 10 | 5.6 |  | 7.9 |  | 0.8
2008-27 | 95 | P23 | 1 | 582 | 5 | 5.9 |  | 11.4 |  | 0.84
2008-27 | 97 | P22 | 5 | 587 | 5 | 7.2 |  | 14.5 |  | 0.92
2008-27 | 97 | P22 | 4 | 586 | 10 | 7.1 |  | 14.6 |  | 0.93 |  | frozen: loose cap
2008-27 | 113 | SS0 | 6 | 593 | 5 | 2.1 |  | 8.9 |  | 0.57
2008-27 | 113 | SS0 | 2 | 589 | 30 | 4.6 |  | 9.5 |  | 0.78
2008-27 | 115 | SS1 | 21 | 614 | 5 | 2.1 |  | 8 |  | 0.56
2008-27 | 115 | SS1 | 20 | 613 | 10 | 2.3 |  | 7.9 |  | 0.55
2008-27 | 115 | SS1 | 18 | 611 | 20 | 3 |  | 8.9 |  | 0.61
2008-27 | 115 | SS1 | 17 | 610 | 30 | 4.6 |  | 10.3 |  | 0.74
2008-27 | 115 | SS1 | 16 | 609 | 40 | 9.1 |  | 14.2 |  | 1.03
2008-27 | 115 | SS1 | 14 | 607 | 50 | 12.1 |  | 14.5 |  | 1.2
2008-27 | 115 | SS1 | 12 | 605 | 75 | 17.5 |  | 21.8 |  | 1.45
2008-27 | 115 | SS1 | 11 | 604 | 100 | 24.8 |  | 33.6 |  | 1.84
2008-27 | 115 | SS1 | 10 | 603 | 125 | 28.8 |  | 38.5 |  | 1.96
2008-27 | 115 | SS1 | 9 | 602 | 150 | 32.2 |  | 45 |  | 2.17
2008-27 | 115 | SS1 | 7 | 600 | 175 | 34 |  | 48.8 |  | 2.33
2008-27 | 115 | SS1 | 6 | 599 | 200 | 34.6 |  | 52.2 |  | 2.45
2008-27 | 115 | SS1 | 5 | 598 | 250 | 37.35 | f | 57.95 | f | 2.58 | f
2008-27 | 115 | SS1 | 4 | 597 | 300 | 39 |  | 62.8 |  | 2.68
2008-27 | 115 | SS1 | 2 | 595 | 400 | 42 |  | 75.4 |  | 2.86
2008-27 | 115 | SS1 | 1 | 594 | 485 | 42.8 |  | 83.2 |  | 2.94
2008-27 | 119 | SS3 | 18 | 632 | 5 | 6.5 |  | 15.5 |  | 0.84
2008-27 | 119 | SS3 | 17 | 631 | 10 | 6.25 | f | 15.35 | f | 0.81 | f
2008-27 | 119 | SS3 | 16 | 630 | 20 | 6.8 | d | 14.9 | d | 1.18 | d | frozen: tube cracked, thawed room temp into beaker
2008-27 | 119 | SS3 | 14 | 628 | 30 | 9.5 |  | 19.1 |  | 1.05
2008-27 | 119 | SS3 | 13 | 627 | 40 | 12.6 |  | 22.1 |  | 1.26
2008-27 | 119 | SS3 | 11 | 625 | 50 | 13.2 |  | 21 |  | 1.27
2008-27 | 119 | SS3 | 10 | 624 | 75 | 23.7 |  | 36.5 |  | 1.94
2008-27 | 119 | SS3 | 8 | 622 | 100 | 27.6 |  | 43.2 |  | 2.11
2008-27 | 119 | SS3 | 7 | 621 | 125 | 29.9 |  | 48 |  | 2.25
2008-27 | 119 | SS3 | 6 | 620 | 150 | 30.7 |  | 48.2 |  | 2.27
2008-27 | 119 | SS3 | 4 | 618 | 175 | 32.7 |  | 53.7 |  | 2.4
2008-27 | 119 | SS3 | 3 | 617 | 200 | 33.9 |  | 56.9 |  | 2.48
2008-27 | 119 | SS3 | 2 | 616 | 250 | 34.7 |  | 63 |  | 2.58
2008-27 | 119 | SS3 | 1 | 615 | 282 | 35 |  | 63.6 |  | 2.61
2008-27 | 116 | SS2 | 1 | 633 | 5 | 7.9 |  | 16.7 |  | 0.97
2008-27 | 123 | SS4 | 1 | 634 | 5 | 3.5 |  | 12.4 |  | 0.66
2008-27 | 127 | SS7 | 12 | 646 | 5 | 6.8 |  | 18.6 |  | 0.87
2008-27 | 127 | SS7 | 11 | 645 | 10 | 7.7 |  | 19.4 |  | 0.95
2008-27 | 127 | SS7 | 10 | 644 | 20 | 11.2 |  | 23.8 |  | 1.22
2008-27 | 127 | SS7 | 8 | 642 | 30 | 18.3 |  | 32.9 |  | 1.8
2008-27 | 127 | SS7 | 6 | 640 | 40 | 16.4 |  | 29.5 |  | 1.63
2008-27 | 127 | SS7 | 5 | 639 | 50 | 15.35 | f | 27.65 | f | 1.545 | f
2008-27 | 127 | SS7 | 4 | 638 | 75 | 20.5 |  | 35.6 |  | 1.89
2008-27 | 127 | SS7 | 2 | 636 | 100 | 25.9 |  | 50.5 |  | 2.3
2008-27 | 127 | SS7 | 1 | 635 | 115 | 29.8 |  | 60.5 |  | 2.57
2008-27 | 128 | Ri1 | 20 | 666 | 5 | 16.1 |  | 29.3 |  | 1.55
2008-27 | 128 | Ri1 | 19 | 665 | 10 | 18.3 |  | 32.3 |  | 1.7
2008-27 | 128 | Ri1 | 17 | 663 | 20 | 16 |  | 28.3 |  | 1.59
2008-27 | 128 | Ri1 | 16 | 662 | 30 | 16.9 |  | 29 |  | 1.66
2008-27 | 128 | Ri1 | 14 | 660 | 40 | 18.5 |  | 30.1 |  | 1.79
2008-27 | 128 | Ri1 | 13 | 659 | 50 | 19 |  | 31.4 |  | 1.81
2008-27 | 128 | Ri1 | 11 | 657 | 75 | 22.9 |  | 39.9 |  | 2.04
2008-27 | 128 | Ri1 | 10 | 656 | 100 | 26.6 |  | 50.7 |  | 2.34
2008-27 | 128 | Ri1 | 9 | 655 | 125 | 28.9 |  | 57.3 |  | 2.5
2008-27 | 128 | Ri1 | 7 | 653 | 150 | 29.9 |  | 58.7 |  | 2.51
2008-27 | 128 | Ri1 | 6 | 652 | 175 | 30.1 |  | 60.3 |  | 2.54
2008-27 | 128 | Ri1 | 5 | 651 | 200 | 30.35 | f | 61.15 | f | 2.565 | f
2008-27 | 128 | Ri1 | 4 | 650 | 250 | 28.4 |  | 57.4 |  | 2.46
2008-27 | 128 | Ri1 | 2 | 648 | 300 | 30.5 |  | 64.6 |  | 2.63
2008-27 | 128 | Ri1 | 1 | 647 | 313 | 30.4 |  | 63.9 |  | 2.61
2008-27 | 131 | Ri2 | 1 | 667 | 5 | 8.3 |  | 30 |  | 0.92
2008-27 | 132 | Ri3 | 1 | 668 | 5 | 10.8 |  | 26.6 |  | 1.17
2008-27 | 135 | Ri4 | 18 | 686 | 5 | 13.2 |  | 29 |  | 1.3
2008-27 | 135 | Ri4 | 17 | 685 | 10 | 17.6 |  | 28.8 |  | 1.63
2008-27 | 135 | Ri4 | 16 | 684 | 20 | 20.5 |  | 32.8 |  | 1.86
2008-27 | 135 | Ri4 | 14 | 682 | 30 | 21.4 |  | 35.3 |  | 1.93
2008-27 | 135 | Ri4 | 12 | 680 | 40 | 21.4 |  | 35.6 |  | 1.93
2008-27 | 135 | Ri4 | 11 | 679 | 50 | 20.9 |  | 34.5 |  | 1.87
2008-27 | 135 | Ri4 | 10 | 678 | 75 |  | e |  | e |  | e | no sample drawn
2008-27 | 135 | Ri4 | 8 | 676 | 100 | 27.2 |  | 52.7 |  | 2.41
2008-27 | 135 | Ri4 | 7 | 675 | 125 | 28.1 |  | 56 |  | 2.42
2008-27 | 135 | Ri4 | 6 | 674 | 150 | 28.6 |  | 56.6 |  | 2.6
2008-27 | 135 | Ri4 | 4 | 672 | 175 | 28.9 |  | 57.1 |  | 2.45
2008-27 | 135 | Ri4 | 3 | 671 | 200 | 29.05 | f | 57.05 | f | 2.455 | f
2008-27 | 135 | Ri4 | 2 | 670 | 250 | 29.8 |  | 58.9 |  | 2.47
2008-27 | 135 | Ri4 | 1 | 669 | 290 | 29.3 |  | 62.6 |  | 2.68
2008-27 | 136 | Ri5 | 1 | 687 |  | 14 |  | 28.6 |  | 1.35
2008-27 | 139 | Ri6 | 1 | 688 |  | 15.2 |  | 26.9 |  | 1.45
2008-27 | 141 | M2 | 12 | 700 | 5 | 6 |  | 19.2 |  | 0.8
2008-27 | 141 | M2 | 11 | 699 | 10 | 4.8 |  | 16.5 |  | 0.72
2008-27 | 141 | M2 | 10 | 698 | 20 | 8.3 |  | 22.1 |  | 0.99
2008-27 | 141 | M2 | 9 | 697 | 30 | 6.3 |  | 18.3 |  | 0.84
2008-27 | 141 | M2 | 8 | 696 | 40 | 8.9 |  | 21.9 |  | 1.02
2008-27 | 141 | M2 | 7 | 695 | 50 | 19.8 |  | 35 |  | 1.74
2008-27 | 141 | M2 | 6 | 694 | 75 | 26.4 |  | 51.1 |  | 2.22
2008-27 | 141 | M2 | 5 | 693 | 100 | 28.1 | f | 53.5 | f | 2.375 | f
2008-27 | 141 | M2 | 4 | 692 | 125 | 29.9 |  | 56.3 |  | 2.45
2008-27 | 141 | M2 | 3 | 691 | 150 | 30.1 |  | 57.1 |  | 2.49
2008-27 | 141 | M2 | 2 | 690 | 175 | 30.9 |  | 59.9 |  | 2.55
2008-27 | 141 | M2 | 1 | 689 | 188 | 30.8 |  | 59.4 |  | 2.51
2008-27 | 142 | M3 | 14 | 714 | 5 | 4.4 |  | 17.1 |  | 0.66
2008-27 | 142 | M3 | 13 | 713 | 10 | 4.3 |  | 16.2 |  | 0.69
2008-27 | 142 | M3 | 12 | 712 | 20 | 3.6 |  | 14.6 |  | 0.64
2008-27 | 142 | M3 | 11 | 711 | 30 | 8.6 |  | 21.5 |  | 1
2008-27 | 142 | M3 | 10 | 710 | 40 | 11.9 |  | 26.4 |  | 1.22
2008-27 | 142 | M3 | 9 | 709 | 50 | 18.2 |  | 33.5 |  | 1.66
2008-27 | 142 | M3 | 8 | 708 | 75 | 26.3 |  | 51.1 |  | 2.25
2008-27 | 142 | M3 | 7 | 707 | 100 | 28.5 |  | 55 |  | 2.4
2008-27 | 142 | M3 | 6 | 706 | 125 | 29 |  | 55.4 |  | 2.42
2008-27 | 142 | M3 | 5 | 705 | 150 | 29.65 | f | 56.5 | f | 2.46 | f
2008-27 | 142 | M3 | 4 | 704 | 175 | 30.3 |  | 58.3 |  | 2.49
2008-27 | 142 | M3 | 3 | 703 | 200 | 30.6 |  | 59.8 |  | 2.52
2008-27 | 142 | M3 | 2 | 702 | 250 | 31.2 |  | 61 |  | 2.56
2008-27 | 142 | M3 | 1 | 701 | 324 | 31.1 |  | 63.3 |  | 2.6
2008-27 | 143 | M4 | 16 | 730 | 5 | 4.6 |  | 16.4 |  | 0.7
2008-27 | 143 | M4 | 15 | 729 | 10 | 3.3 |  | 13.6 |  | 0.64
2008-27 | 143 | M4 | 14 | 728 | 20 | 2.7 |  | 11.7 |  | 0.59
2008-27 | 143 | M4 | 13 | 727 | 30 | 9.3 |  | 21.2 |  | 1.01
2008-27 | 143 | M4 | 12 | 726 | 40 | 11.8 |  | 24.9 |  | 1.19
2008-27 | 143 | M4 | 11 | 725 | 50 | 17.3 |  | 33.2 |  | 1.56
2008-27 | 143 | M4 | 10 | 724 | 75 | 26.3 |  | 50.1 |  | 2.19
2008-27 | 143 | M4 | 9 | 723 | 100 | 29.1 |  | 54.4 |  | 2.37
2008-27 | 143 | M4 | 8 | 722 | 125 | 29.9 |  | 55.4 |  | 2.41
2008-27 | 143 | M4 | 7 | 721 | 150 | 30.85 | f | 58.45 | f | 2.535 | f
2008-27 | 143 | M4 | 6 | 720 | 175 | 31.4 |  | 60.3 |  | 2.5
2008-27 | 143 | M4 | 5 | 719 | 200 | 31.7 |  | 60.7 |  | 2.46
2008-27 | 143 | M4 | 4 | 718 | 250 | 31.3 |  | 60 |  | 2.49
2008-27 | 143 | M4 | 3 | 717 | 300 | 31.7 |  | 61.3 |  | 2.54
2008-27 | 143 | M4 | 2 | 716 | 400 | 31.7 |  | 62.9 |  | 2.57
2008-27 | 143 | M4 | 1 | 715 | 425 | 31.2 |  | 63.4 |  | 2.55
2008-27 | 144 | M5 | 1 | 731 | 5 | 3 |  | 12.5 |  | 0.61
2008-27 | 145 | M6 | 5 | 736 | 5 | 2.4 |  | 11 |  | 0.59
2008-27 | 145 | M6 | 2 | 733 | 30 | 2.5 |  | 11 |  | 0.61
2008-27 | 147 | SS5 | 12 | 749 | 5 | 2.8 |  | 10.4 |  | 0.72
2008-27 | 147 | SS5 | 11 | 748 | 10 | 2.8 |  | 10.5 |  | 0.63
2008-27 | 147 | SS5 | 10 | 747 | 20 | 3 |  | 10.8 |  | 0.65
2008-27 | 147 | SS5 | 9 | 746 | 30 | 3.2 |  | 11.1 |  | 0.65
2008-27 | 147 | SS5 | 8 | 745 | 40 | 6.05 | f | 14.9 | f | 0.855 | f
2008-27 | 147 | SS5 | 7 | 744 | 50 | 10 |  | 18.8 |  | 1.09
2008-27 | 147 | SS5 | 6 | 743 | 75 | 20.8 |  | 32.1 |  | 1.79
2008-27 | 147 | SS5 | 5 | 742 | 100 | 23.4 |  | 36.8 |  | 1.97
2008-27 | 147 | SS5 | 4 | 741 | 125 | 30.6 |  | 54.3 |  | 2.43
2008-27 | 147 | SS5 | 3 | 740 | 150 | 32.4 |  | 54.5 |  | 2.42
2008-27 | 147 | SS5 | 2 | 739 | 175 | 34.4 |  | 63.7 |  | 2.66
2008-27 | 147 | SS5 | 1 | 738 | 192 | 31.8 |  | 61.5 |  | 2.56
2008-27 | 149 | CS02 | 19 | 769 | 5 | 3.1 |  | 9.7 |  | 0.65
2008-27 | 149 | CS02 | 18 | 768 | 10 | 3.1 |  | 9.7 |  | 0.65
2008-27 | 149 | CS02 | 17 | 767 | 25 | 4.4 |  | 12.2 |  | 0.75
2008-27 | 149 | CS02 | 16 | 766 | 50 | 9.9 |  | 13.1 |  | 1.11
2008-27 | 149 | CS02 | 15 | 765 | 75 | 16.3 |  | 18.6 |  | 1.42
2008-27 | 149 | CS02 | 14 | 764 | 100 | 25.8 |  | 34.3 |  | 1.97
2008-27 | 149 | CS02 | 13 | 763 | 125 | 29.9 |  | 40.5 |  | 2.21
2008-27 | 149 | CS02 | 12 | 762 | 150 | 31.4 |  | 43.2 |  | 2.28
2008-27 | 149 | CS02 | 11 | 761 | 175 | 32.4 |  | 46.9 |  | 2.37
2008-27 | 149 | CS02 | 10 | 760 | 200 | 34 |  | 52.7 |  | 2.5
2008-27 | 149 | CS02 | 9 | 759 | 250 | 36.6 |  | 58.9 |  | 2.69
2008-27 | 149 | CS02 | 8 | 758 | 300 | 37.7 |  | 63.7 |  | 2.76
2008-27 | 149 | CS02 | 7 | 757 | 400 | 39.05 | f | 71.35 | f | 2.89 | f
2008-27 | 149 | CS02 | 6 | 756 | 600 | 41.4 |  | 89.1 |  | 3.12
2008-27 | 149 | CS02 | 5 | 755 | 800 | 43.3 |  | 116.9 |  | 3.2
2008-27 | 149 | CS02 | 4 | 754 | 1000 | 43.7 |  | 131.7 |  | 3.25
2008-27 | 149 | CS02 | 3 | 753 | 1250 | 43.9 |  | 150.7 |  | 3.26
2008-27 | 149 | CS02 | 2 | 752 | 1500 | 43.3 |  | 168.9 |  | 3.17
2008-27 | 149 | CS02 | 1 | 751 | 1888 | 41.9 |  | 181.3 |  | 3.02
2008-27 | 152 | P4 | 2 | 771 | 5 | 0.3 |  | 5.9 |  | 0.4
2008-27 | 152 | P4 | 1 | 770 | 15 | 0.5 |  | 5.9 |  | 0.43

## 5 m bottles
Nutrient data 2008-27 - 5 m bottles only
Cruise | Cast | Stn | Niskin | S.N. | Depth | Nitrate | Flag:NO3 | Silicate | Flag:SIL | Phosphate | Flag:PO4 | Comments
|  |  | No. |  | db
2008-27 | 1 | SI03 | 11 | 11 | 5 | 8.1 |  | 38.7 |  | 1.07
2008-27 | 3 | P1 |  | 12 | 5 | 8 |  | 29.8 |  | 0.9
2008-27 | 5 | P2 | 12 | 24 | 5 | 19 |  | 44.4 |  | 1.63 |  | frozen: rerun
2008-27 | 9 | P3 |  | 25 | 5 | 0.7 | d | 5.6 | d | 0.29 | d | frozen: cracked tube, thawed in bath
2008-27 | 11 | P4 | 19 | 44 | 5 | 0.2 |  | 1.6 |  | 0.38 |  | frozen: rerun
2008-27 | 13 | P4 | 19 | 63 | 5 | 0.2 |  | 1.5 |  | 0.38
2008-27 | 18 | P5 |  | 111 | 5 | 0.3 | d | 2.3 | d | 0.34 | d | frozen: cracked tube, thawed in bath
2008-27 | 20 | P6 |  | 120 | 5 | 0.1 |  | 2.9 |  | 0.35
2008-27 | 22 | P7 |  | 121 | 5 | 0.1 |  | 4 |  | 0.42
2008-27 | 24 | P8 | 23 | 144 | 5 | 0.2 |  | 3.7 |  | 0.42
2008-27 | 28 | P9 |  | 145 | 5 | 0.1 |  | 4 |  | 0.41
2008-27 | 30 | P10 |  | 146 | 5 | 3.3 |  | 8.1 |  | 0.67
2008-27 | 32 | P11 |  | 147 | 5 | 2.7 |  | 7.2 |  | 0.62
2008-27 | 26 | P12 | 23 | 213 | 5 | 1.3 |  | 5.7 |  | 0.54
2008-27 | 39 | P12 | 22 | 235 | 5 | 1 |  | 5.3 |  | 0.53
2008-27 | 42 | P13 |  | 237 | 5 | 3.2 |  | 4.7 |  | 0.63
2008-27 | 44 | P14 | 5 | 242 | 5 | 4 |  | 7 |  | 0.67
2008-27 | 46 | P15 |  | 243 | 5 | 3.9 |  | 7.7 |  | 0.67
2008-27 | 50 | P16 | 21 | 264 | 5 | 3.6 |  | 5.3 |  | 0.66
2008-27 | 53 | P16 | 24 | 331 | 5 | 4 |  | 5.8 |  | 0.67
2008-27 | 58 | P17 |  | 332 | 5 | 4.8 |  | 8.1 |  | 0.76
2008-27 | 43 | P18 | 5 | 337 | 5 | 5.1 |  | 8.6 |  | 0.78
2008-27 | 60 | P19 | 1 | 338 | 5 | 5.2 |  | 9.5 |  | 0.78
2008-27 | 62 | P20 | 22 | 360 | 5 | 6 |  | 11.9 |  | 0.8
2008-27 | 63 | P20 | 24 | 385 | 5 | 5.8 |  | 11.5 |  | 0.78
2008-27 | 69 | P21 | 1 | 426 | 5 | 7 |  | 13.5 |  | 0.9
2008-27 | 72 | P26 | 24 | 450 | 5 | 7.5 |  | 5.4 |  | 0.94
2008-27 | 83 | MOR | 8 | 507 | 5 | 7.1 |  | 4.1 |  | 0.87
2008-27 | 86 | P26 | 21 | 545 | 5 | 7.5 |  | 5 |  | 0.92
2008-27 |  | P35 |  | 552 | 5 | 6.3 |  | 8.3 |  | 0.85 |  | Cast number?
2008-27 | 91 | P25 |  | 576 | 5 | 5.8 |  | 7.3 |  | 0.82
2008-27 | 93 | P24 | 5 | 581 | 5 | 5.9 |  | 7.9 |  | 0.8
2008-27 | 95 | P23 |  | 582 | 5 | 5.9 |  | 11.4 |  | 0.84
2008-27 | 97 | P22 | 5 | 587 | 5 | 7.2 |  | 14.5 |  | 0.92
2008-27 | 113 | SS0 | 6 | 593 | 5 | 2.1 |  | 8.9 |  | 0.57
2008-27 | 115 | SS1 | 21 | 614 | 5 | 2.1 |  | 8 |  | 0.56
2008-27 | 116 | SS2 |  | 633 | 5 | 7.9 |  | 16.7 |  | 0.97 |  | Sample number out of order.
2008-27 | 119 | SS3 | 18 | 632 | 5 | 6.5 |  | 15.5 |  | 0.84 |  | Sample number out of order.
2008-27 | 123 | SS4 |  | 634 | 5 | 3.5 |  | 12.4 |  | 0.66
2008-27 | 127 | SS7 | 12 | 646 | 5 | 6.8 |  | 18.6 |  | 0.87
2008-27 | 128 | Ri1 | 20 | 666 | 5 | 16.1 |  | 29.3 |  | 1.55
2008-27 | 131 | Ri2 |  | 667 | 5 | 8.3 |  | 30 |  | 0.92
2008-27 | 132 | Ri3 |  | 668 | 5 | 10.8 |  | 26.6 |  | 1.17
2008-27 | 134 | Ri4 | 18 | 686 | 5 | 13.2 |  | 29 |  | 1.3
2008-27 | 136 | Ri5 |  | 687 | 5 | 14 |  | 28.6 |  | 1.35
2008-27 | 139 | Ri6 |  | 688 | 5 | 15.2 |  | 26.9 |  | 1.45
2008-27 | 141 | M2 | 12 | 700 | 5 | 6 |  | 19.2 |  | 0.8
2008-27 | 142 | M3 | 14 | 714 | 5 | 4.4 |  | 17.1 |  | 0.66
2008-27 | 143 | M4 | 16 | 730 | 5 | 4.6 |  | 16.4 |  | 0.7
2008-27 | 144 | M5 |  | 731 | 5 | 3 |  | 12.5 |  | 0.61
2008-27 | 145 | M6 | 5 | 736 | 5 | 2.4 |  | 11 |  | 0.59
2008-27 | 147 | SS5 | 12 | 749 | 5 | 2.8 |  | 10.4 |  | 0.72
2008-27 | 149 | CS02 | 19 | 769 | 5 | 3.1 |  | 9.7 |  | 0.65
2008-27 | 152 | P4 |  | 771 | 5 | 0.3 |  | 5.9 |  | 0.4

## Loops
90
Loop Samples
[5 empty] | Frozen |  | Frozen |  | Frozen
Cruise | Cast | Stn | Niskin | S.N. | Nitrate | Flag:NO3 | Silicate | Flag:SIL | Phosphate | Flag:PO4 | Comments
frozen comment
2008-27 |  | JF1 |  | JF1 | 21 |  | 44.1 |  | 1.84
2008-27 |  | JF2 |  | JF2 | 20.9 |  | 43.8 |  | 1.86
2008-27 |  | JF3 |  | JF3 | 22.2 |  | 45.3 |  | 1.93
2008-27 |  | JF4 |  | JF4 | 22 |  | 43.7 |  | 1.88
2008-27 |  | P18 |  | Loop | 5.5 |  | 8.5 |  | 0.78
2008-27 |  | P19 |  | Loop | 5 |  | 8.9 |  | 0.72
2008-27 |  | P21 |  | Loop | 7.4 |  | 14.1 |  | 0.99
2008-27 |  | P23 |  | Loop |  | i |  | i |  | i | no P23 loop sample
2008-27 |  | Loop 1 |  |  | 5.6 |  | 14.1 |  | 0.82
2008-27 |  | Loop 2 |  |  | 5.2 |  | 9 |  | 0.79
2008-27 |  | Loop 3 |  |  | 3.5 |  | 4.4 |  | 0.68
2008-27 |  | Loop 4 |  |  | 3.3 |  | 5 |  | 0.68
2008-27 |  | Loop 5 |  |  |  | e |  | e |  | e | rotten smell - left out of fridge?
2008-27 |  | Loop 6 |  |  | 3.3 |  | 4.8 |  | 0.68
2008-27 |  | Loop 7 |  |  | 4.5 |  | 9.3 |  | 0.78
2008-27 |  | Loop 8 |  |  | 1.9 |  | 8.7 |  | 0.58
2008-27 |  | Loop 9 |  |  | 0.4 |  | 6.2 |  | 0.51
2008-27 |  | Loop 10 |  |  | 0.5 |  | 7.5 |  | 0.49
2008-27 |  | Loop 11 |  |  | 9.8 |  | 31.7 |  | 1.09
2008-27 |  | Loop 12 |  |  | 17.7 |  | 36.5 |  | 1.67
2008-27 |  | Loop 13 |  |  | 9.5 |  | 30 |  | 1.07

## Precision
Cruise 2008-27 August Papa
Nutrients analysed from frozen samples by Wendy Richardson using Astoria system
Precision was determined by analyzing replicate samples drawn from one Niskin.
Pooled standard deviation of pairs of samples (Sp) was calucalated by:
Sp = SQRT{sum (d*d)/2k}
where k = no. of pairs and d = difference between pairs
For replicate samples drawn from the same Niskin bottle:
Nitrate = 0.29 for the range 5.5 to 46.1 uM, k = 21
Silicate = 0.52 for the range 7.6 to 138.3 uM, k = 21
Phosphate = 0.03 for the range 0.8 to 3.2 uM, k = 21
Accuracy of the stock standard batch was determined by using commercially available standards from WAKO Chemicals
(Sagami Chemical Company of Japan).
The values were within 1.66 % of the 20 uM Nitrate Standard.
The values were within 0.24 % of the 100 uM Silicate Standard.
Accuracy was also determined by using commercially available standards from Kanso (Environmental Technos Co. Ltd, JAPAN).
Kanso Lot AZ-0722
When this standard was run as an unknown:
Nitrate values were within 1.6 %.
Silicate values were within 1.9 %.
Phosphate values were within 0.30%.
Nitrate data from 1000 to 4000 m agrees with results averaged over 16 profiles at P26 from 1995 to 2001 to within 2.04 %.
Silicate data from 1000 to 4000 m agrees with results averaged over 16 profiles at P26 from 1995 to 2001 to within 0.45 %.
Phosphate data from 1000 to 4000 m agrees with results averaged over 16 profiles at P26 from 1995 to 2001 to within 0.92 %.

## Sp same nisk frozen
2008-27 August Line P Frozen
Nutrient Data analyzed at IOS on Astoria-Pacific analyzer - Wendy Richardson
Sp for duplicates taken from the same niskin
Cruise | Cast | Stn | Niskin | S.N. | Nitrate | Silicate | Phosphate | diff sq | diff sq | diff sq |  | avg |  | Comments
|  |  | No. |  | uM | uM | uM | NO3 | SIL | PO4 | NO3 | SIL | PO4
2008-27 |  |  |  | 7 | 27.2 | 60.1 | 3.13 | 1.96 | 9 | 0.0121 | 27.9 | 61.6 | 3.185
2008-27 |  |  |  | 7 dup | 28.6 | 63.1 | 3.24
2008-27 |  |  |  | 14 | 37.6 | 66.9 | 2.88 | 0.09 | 0 | 0.0004 | 37.75 | 66.9 | 2.87
2008-27 |  |  |  | 14 dup | 37.9 | 66.9 | 2.86
2008-27 |  |  |  | 31 | 43.5 | 93.5 | 3.18 | 0.49 | 0.64 | 0.0001 | 43.15 | 93.9 | 3.175
2008-27 |  |  |  | 31 dup | 42.8 | 94.3 | 3.17
2008-27 |  |  |  | 46 | 34.1 | 48.2 | 2.41 | 0.04 | 0.09 | 0.0001 | 34.2 | 48.35 | 2.415
2008-27 |  |  |  | 46 dup | 34.3 | 48.5 | 2.42
2008-27 |  |  |  | 131 | 29.7 | 46.1 | 2.1 | 0.04 | 0 | 0 | 29.8 | 46.1 | 2.1
2008-27 |  |  |  | 131 dup | 29.9 | 46.1 | 2.1
2008-27 |  |  |  | 222 | 6 | 8.9 | 0.88 | 0.01 | 0.09 | 0.0001 | 6.05 | 9.05 | 0.885
2008-27 |  |  |  | 222 dup | 6.1 | 9.2 | 0.89
2008-27 |  |  |  | 256 | 5.5 | 7.6 | 0.83 | 0 | 0 | 0.0001 | 5.5 | 7.6 | 0.825
2008-27 |  |  |  | 256 dup | 5.5 | 7.6 | 0.82
2008-27 |  |  |  | 321 | 35.8 | 65 | 2.55 | 0.01 | 0.16 | 0.0009 | 35.75 | 65.2 | 2.565
2008-27 |  |  |  | 321 dup | 35.7 | 65.4 | 2.58
2008-27 |  |  |  | 340 | 28.2 | 51.2 | 2.09 | 0.04 | 0.49 | 0.0004 | 28.3 | 50.85 | 2.08
2008-27 |  |  |  | 340 dup | 28.4 | 50.5 | 2.07
2008-27 |  |  |  | 377 | 27 | 44.4 | 1.91 | 0 | 0.01 | 0.0004 | 27 | 44.35 | 1.92
2008-27 |  |  |  | 377 dup | 27 | 44.3 | 1.93
2008-27 |  |  |  | 530 | 17.3 | 25.3 | 1.53 | 0.16 | 0 | 0 | 17.5 | 25.3 | 1.53
2008-27 |  |  |  | 530 dup | 17.7 | 25.3 | 1.53
2008-27 |  |  |  | 598 | 37.4 | 57.9 | 2.56 | 0.01 | 0.01 | 0.0016 | 37.35 | 57.95 | 2.58
2008-27 |  |  |  | 598 dup | 37.3 | 58 | 2.6
2008-27 |  |  |  | 631 | 6.2 | 15.3 | 0.81 | 0.01 | 0.01 | 0 | 6.25 | 15.35 | 0.81
2008-27 |  |  |  | 631 dup | 6.3 | 15.4 | 0.81
2008-27 |  |  |  | 639 | 15.2 | 27.5 | 1.53 | 0.09 | 0.09 | 0.0009 | 15.35 | 27.65 | 1.545
2008-27 |  |  |  | 639 dup | 15.5 | 27.8 | 1.56
2008-27 |  |  |  | 651 | 30.4 | 60.9 | 2.57 | 0.01 | 0.25 | 0.0001 | 30.35 | 61.15 | 2.565
2008-27 |  |  |  | 651 dup | 30.3 | 61.4 | 2.56
2008-27 |  |  |  | 671 | 29.4 | 57.4 | 2.48 | 0.49 | 0.49 | 0.0025 | 29.05 | 57.05 | 2.455
2008-27 |  |  |  | 671 dup | 28.7 | 56.7 | 2.43
2008-27 |  |  |  | 693 | 28.1 | 53.5 | 2.38 | 0 | 0 | 0.0001 | 28.1 | 53.5 | 2.375
2008-27 |  |  |  | 693 dup | 28.1 | 53.5 | 2.37
2008-27 |  |  |  | 705 | 29.7 | 56.6 | 2.46 | 0.01 | 0.04 | 0 | 29.65 | 56.5 | 2.46
2008-27 |  |  |  | 705 dup | 29.6 | 56.4 | 2.46
2008-27 |  |  |  | 721 | 30.9 | 58.5 | 2.58 | 0.01 | 0.01 | 0.0081 | 30.85 | 58.45 | 2.535
2008-27 |  |  |  | 721 dup | 30.8 | 58.4 | 2.49
2008-27 |  |  |  | 745 | 6.1 | 15 | 0.86 | 0.01 | 0.04 | 0.0001 | 6.05 | 14.9 | 0.855
2008-27 |  |  |  | 745 dup | 6 | 14.8 | 0.85
2008-27 |  |  |  | 757 | 39.2 | 71.3 | 2.88 | 0.09 | 0.01 | 0.0004 | 39.05 | 71.35 | 2.89
2008-27 |  |  |  | 757 dup | 38.9 | 71.4 | 2.9
[7 empty] | sum | 3.57 | 11.43 | 0.0284
[7 empty] | count | 21 | 21 | 21
[7 empty] | Sp | 0.29155 | 0.52167 | 0.026004
[7 empty] | min | 5.5 | 7.6 | 0.81
[7 empty] | max | 43.5 | 94.3 | 3.24
Sp for 21 pairs of samples collected from the same niskin bottle:
Nitrate = 0.29 for the range 5.5 to 46.1 uM
Silicate = 0.52 for the range 7.6 to 138.3 uM
Phosphate = 0.03 for the range 0.8 to 3.2 uM

## P26avg comp
Stn P compared to archived
2008-27 |  | Frozen | Frozen | Frozen
Sample # | Depth | NO3 | SiO3 | PO4
435 | 1000 | 45.9 | 149.5 | 3.2
434 | 1250 | 46.9 | 160.8 | 3.21
433 | 1500 | 45.5 | 167 | 3.16
432 | 2000 | 44 | 173.8 | 3
431 | 2500 | 42.5 | 174.7 | 2.92
430 | 3000 | 40.6 | 173.9 | 2.76
429 | 3500 | 38.6 | 165.4 | 2.58
428 | 4000 | 38.3 | 169.9 | 2.61
|  | NO3 | NO3
|  | (uM/l) | Pavg
|  | 45.9 | 44.8552
|  | 46.9 | 45.1544
|  | 45.5 | 44.9895
|  | 44 | 43.1725
|  | 42.5 | 41.2885
|  | 40.6 | 39.6685
|  | 38.6 | 38.4565
|  | 38.3 | 37.8751
|  | 342.3 | 335.4601 | 2.039
Use total value to quote in QF file
|  |  | SiO3 | SiO3
|  |  | (uM/l) | (uM/l)
Pavg
|  |  | 149.5 | 145.1417
|  |  | 160.8 | 157.0459
|  |  | 167 | 165.1924
|  |  | 173.8 | 172.0988
|  |  | 174.7 | 173.0636
|  |  | 173.9 | 171.3013
|  |  | 165.4 | 169.1686
|  |  | 169.9 | 169.1467 | 0.44533
|  |  | 1335 | 1322.1591 | Use total value to quote in QF file
|  |  |  | PO4 | PO4
|  |  |  | (uM/l) | (uM/l)
Pavg
|  |  |  | 3.2 | 3.2041
|  |  |  | 3.21 | 3.2048
|  |  |  | 3.16 | 3.1792
|  |  |  | 3 | 3.0386
|  |  |  | 2.92 | 2.8999
|  |  |  | 2.76 | 2.7793
|  |  |  | 2.58 | 2.6972
|  |  |  | 2.61 | 2.6552
|  |  |  | 23.44 | 23.6584 | 0.92301
Use total value to quote in QF file
Average values for all casts at Stn P26 1995 - 2001
Nom. | CTD | CTD | Bottle
Depth | Depth | Temp. | Sal. | O2 | PO4 | NO3 | SiO4
(m) | (dbar) | (C) |  | uM/kg | uM/L | uM/L | uM/L | n =
- | - | - | - | - | - | - | -
0 | 2.5311 | 9.7059 | 32.6628 | 292.3462 | 1.097 | 10.7153 | 16.2832 | 17
10 | 10.0888 | 7.8742 | 32.6824 | 305.8516 | 1.1734 | 11.7267 | 17.0769 | 12
25 | 25.0869 | 10.0097 | 32.6543 | 303.0851 | 1.0563 | 10.0716 | 16.508 | 14
50 | 49.8416 | 6.4175 | 32.7016 | 311.3366 | 1.262 | 12.4766 | 18.1851 | 22
100 | 99.7665 | 5.2744 | 32.8738 | 294.5763 | 1.474 | 16.66 | 24.4824 | 24
150 | 149.8044 | 4.9474 | 33.7056 | 177.8654 | 2.1697 | 29.2907 | 52.6829 | 19
200 | 200.431 | 4.6567 | 33.8251 | 132.4825 | 2.4971 | 34.501 | 64.0126 | 23
300 | 300.8497 | 4.1574 | 33.9138 | 85.7523 | 2.8247 | 39.547 | 81.6466 | 20
400 | 400.411 | 4.0242 | 34.0226 | 61.7743 | 2.9586 | 41.4472 | 94.1591 | 22
600 | 600.501 | 3.6389 | 34.1861 | 32.8604 | 3.1222 | 43.5759 | 116.8489 | 20
800 | 799.6649 | 3.2215 | 34.2952 | 23.1647 | 3.1877 | 44.3596 | 133.4225 | 23
1000 | 999.7079 | 2.8894 | 34.3762 | 20.276 | 3.2041 | 44.8552 | 145.1417 | 21
1250 | 1248.698 | 2.5569 | 34.4502 | 19.6035 | 3.2048 | 45.1544 | 157.0459 | 16
1500 | 1499.9377 | 2.3056 | 34.5061 | 26.4197 | 3.1792 | 44.9895 | 165.1924 | 18
1750 | 1750.055 | 2.0847 | 34.5539 | 41.5444 | 3.1049 | 44.1892 | 169.5839 | 14
2000 | 1999.9983 | 1.9357 | 34.5856 | 56.8818 | 3.0386 | 43.1725 | 172.0988 | 23
2250 | 2249.9629 | 1.817 | 34.6099 | 70.964 | 2.9724 | 42.1893 | 173.0655 | 16
2500 | 2500.1975 | 1.7121 | 34.6299 | 87.0916 | 2.8999 | 41.2885 | 173.0636 | 11
2750 | 2750.574 | 1.6327 | 34.6442 | 99.3906 | 2.8347 | 40.3881 | 172.3546 | 17
3000 | 2999.7672 | 1.5779 | 34.6578 | 111.5292 | 2.7793 | 39.6685 | 171.3013 | 21
3500 | 3500.1267 | 1.5126 | 34.6737 | 128.1219 | 2.6972 | 38.4565 | 169.1686 | 13
4000 | 4000.2451 | 1.5009 | 34.6848 | 138.2699 | 2.6552 | 37.8751 | 169.1467 | 16
4300 | 4311.6318 | 1.5166 | 34.6875 | 144.2824 | 2.6474 | 37.7066 | 171.2486 | 15