## File List
Number of Files= |  | 14
Pair # | Primary File | Secondary File | First Row in Main | Last Row in Main | Comparison
1 | 2008-28-0006.mrg | 2008-28-0006.sam | 12 | 12 | 2008-28-0006.mrg & 2008-28-0006.sam
2 | 2008-28-0008.mrg | 2008-28-0008.sam | 14 | 14 | 2008-28-0008.mrg & 2008-28-0008.sam
3 | 2008-28-0010.mrg | 2008-28-0010.sam | 16 | 16 | 2008-28-0010.mrg & 2008-28-0010.sam
4 | 2008-28-0011.mrg | 2008-28-0011.sam | 18 | 18 | 2008-28-0011.mrg & 2008-28-0011.sam
5 | 2008-28-0012.mrg | 2008-28-0012.sam | 20 | 20 | 2008-28-0012.mrg & 2008-28-0012.sam
6 | 2008-28-0013.mrg | 2008-28-0013.sam | 22 | 22 | 2008-28-0013.mrg & 2008-28-0013.sam
7 | 2008-28-0014.mrg | 2008-28-0014.sam | 24 | 24 | 2008-28-0014.mrg & 2008-28-0014.sam
8 | 2008-28-0015.mrg | 2008-28-0015.sam | 26 | 26 | 2008-28-0015.mrg & 2008-28-0015.sam
9 | 2008-28-0016.mrg | 2008-28-0016.sam | 28 | 28 | 2008-28-0016.mrg & 2008-28-0016.sam
10 | 2008-28-0022.mrg | 2008-28-0022.sam | 30 | 30 | 2008-28-0022.mrg & 2008-28-0022.sam
11 | 2008-28-0023.mrg | 2008-28-0023.sam | 32 | 32 | 2008-28-0023.mrg & 2008-28-0023.sam
12 | 2008-28-0024.mrg | 2008-28-0024.sam | 34 | 34 | 2008-28-0024.mrg & 2008-28-0024.sam
13 | 2008-28-0025.mrg | 2008-28-0025.sam | 36 | 36 | 2008-28-0025.mrg & 2008-28-0025.sam
14 | 2008-28-0026.mrg | 2008-28-0026.sam | 38 | 38 | 2008-28-0026.mrg & 2008-28-0026.sam

## (Sal0 - Sal_Bot)
Calculation of Linear Least Squares Fit For
(Sal0 - Sal_Bot)
1
Fit Equation: Diff = m * Prop + b
where: Diff =Diff (Sal0 - Sal_Bot), Prop=Pressure
Coefficients |  |  |  | Error Estimates |  |  |  | Regression Line Limits
| Value | Std Err. |  | Coeff of Determination |  | 0.13758 |  | X | CALC Y
m= | -1.0921e-05 | 1.0334e-05 |  | Std Dev of Resid |  | 0.0030417 |  | 63.021 | 0.0029684
b= | 0.0036566 | 0.0024417 |  | Resid Sum of Squares |  | 6.4762e-05 |  | 372.855 | -0.0004152
# of Values Extracted = |  |  | 14
# of Values Used in Fit = |  |  | 9
File | Use | Pressure | Sal0 | Sal0 | Diff (Sal0 - Sal_Bot) |  |  |  | Fit vs. | Pressure
Pair # | in Fit? | Average | Average | Std Dev | Measured | Fit | Resid |  | X | Y
1 | YES | 122.858 | 29.2118 | 0.0012312 | -0.0023499 | 0.0023149 | 0.0046648 |  | 122.858 | -0.0023499
2 | YES | 63.021 | 29.6822 | 0.0025372 | 0.0075474 | 0.0029684 | -0.004579 |  | 63.021 | 0.0075474
3 | YES | 220.564 | 29.9482 | 0.00084212 | 0.0043087 | 0.0012479 | -0.0030608 |  | 220.564 | 0.0043087
4 | YES | 278.561 | 30.3384 | 0.00038746 | 0.0018806 | 0.00061456 | -0.0012661 |  | 278.561 | 0.0018806
5 | YES | 274.798 | 30.3589 | 0.0015742 | -0.0014439 | 0.00065565 | 0.0020995 |  | 274.798 | -0.0014439
6 | YES | 148.986 | 28.8314 | 0.00060674 | 0.0017853 | 0.0020296 | 0.00024432 |  | 148.986 | 0.0017853
7 | NO | 105.764 | 28.7956 | 0.0007389 | 0.027981 | 0.0025016 | -0.025479 |  | 131.935 | -0.00029564
8 | YES | 131.935 | 28.4448 | 0.00022039 | -0.00029564 | 0.0022158 | 0.0025114 |  | 320.923 | 0.00068283
9 | NO | 69.8958 | 28.4392 | 0.00018458 | 0.061506 | 0.0028933 | -0.058613 |  | 372.855 | -0.00033188 | 0.0013093
10 | NO | 61.7193 | 31.8428 | 0.0052659 | 5.597 | 0.0029826 | -5.5941
11 | NO | 184.706 | 32.7425 | 0.00023679 | 5.163 | 0.0016395 | -5.1613
12 | YES | 320.923 | 32.8896 | 0.00018953 | 0.00068283 | 0.00015193 | -0.0005309
13 | YES | 372.855 | 32.893 | 0.00020981 | -0.00033188 | -0.0004152 | -8.3318e-05
14 | NO | 208.279 | 32.7521 | 0.00051731 | 0.034023 | 0.0013821 | -0.032641
YES
YES
YES
YES
YES
YES
NO
YES
NO
NO
NO
YES
YES
NO
FIT vs. Pressure
FIT vs. Sal0
FIT vs. File Pair #
MAKE/UPDATE CHART
CREATE CAL CTRL
INCLUDE/EXCLUDE

## (Sal1 - Sal_Bot)
Calculation of Linear Least Squares Fit For
(Sal1 - Sal_Bot)
1
Fit Equation: Diff = m * Prop + b
where: Diff =Diff (Sal1 - Sal_Bot), Prop=Pressure
Coefficients |  |  |  | Error Estimates |  |  |  | Regression Line Limits
| Value | Std Err. |  | Coeff of Determination |  | 0.092411 |  | X | CALC Y
m= | -8.6452e-06 | 1.024e-05 |  | Std Dev of Resid |  | 0.003014 |  | 63.021 | -0.0010017
b= | -0.00045686 | 0.0024195 |  | Resid Sum of Squares |  | 6.3589e-05 |  | 372.855 | -0.0036803
# of Values Extracted = |  |  | 14
# of Values Used in Fit = |  |  | 9
File | Use | Pressure | Sal1 | Sal1 | Diff (Sal1 - Sal_Bot) |  |  |  | Fit vs. | Pressure
Pair # | in Fit? | Average | Average | Std Dev | Measured | Fit | Resid |  | X | Y
1 | YES | 122.858 | 29.2088 | 0.0007129 | -0.0053902 | -0.001519 | 0.0038712 |  | 122.858 | -0.0053902
2 | YES | 63.021 | 29.6788 | 0.0013778 | 0.0040512 | -0.0010017 | -0.0050529 |  | 63.021 | 0.0040512
3 | YES | 220.564 | 29.9442 | 0.00025846 | 0.0003376 | -0.0023637 | -0.0027013 |  | 220.564 | 0.0003376
4 | YES | 278.561 | 30.3345 | 0.00038174 | -0.0019855 | -0.0028651 | -0.00087952 |  | 278.561 | -0.0019855
5 | YES | 274.798 | 30.3554 | 0.0018426 | -0.004921 | -0.0028325 | 0.0020884 |  | 274.798 | -0.004921
6 | YES | 148.986 | 28.8268 | 0.00034235 | -0.0028343 | -0.0017449 | 0.0010894 |  | 148.986 | -0.0028343
7 | NO | 105.764 | 28.7895 | 0.001596 | 0.021902 | -0.0013712 | -0.023273 |  | 131.935 | -0.0044861
8 | YES | 131.935 | 28.4406 | 0.00024225 | -0.0044861 | -0.0015975 | 0.0028886 |  | 320.923 | -0.0022202
9 | NO | 69.8958 | 28.4351 | 0.00021357 | 0.057362 | -0.0010611 | -0.058423 |  | 372.855 | -0.0033875 | -0.0023151
10 | NO | 61.7193 | 31.8547 | 0.001852 | 5.6089 | -0.00099044 | -5.6099
11 | NO | 184.706 | 32.7398 | 0.00023027 | 5.1603 | -0.0020537 | -5.1624
12 | YES | 320.923 | 32.8867 | 0.00022698 | -0.0022202 | -0.0032313 | -0.0010111
13 | YES | 372.855 | 32.8899 | 0.000246 | -0.0033875 | -0.0036803 | -0.00029281
14 | NO | 208.279 | 32.7498 | 0.0003001 | 0.031689 | -0.0022575 | -0.033946
YES
YES
YES
YES
YES
YES
NO
YES
NO
NO
NO
YES
YES
NO
FIT vs. Pressure
FIT vs. Sal1
FIT vs. File Pair #
MAKE/UPDATE CHART
CREATE CAL CTRL
INCLUDE/EXCLUDE

## (Sal0 - Sal_Bot) (2)
Calculation of Linear Least Squares Fit For
(Sal0 - Sal_Bot)
2
Fit Equation: Diff = m * Prop + b
where: Diff =Diff (Sal0 - Sal_Bot), Prop=Sal0
Coefficients |  |  |  | Error Estimates |  |  |  | Regression Line Limits
| Value | Std Err. |  | Coeff of Determination |  | 0.013996 |  | X | CALC Y
m= | -0.00022522 | 0.00071447 |  | Std Dev of Resid |  | 0.0032523 |  | 28.4448 | 0.0017246
b= | 0.0081308 | 0.021667 |  | Resid Sum of Squares |  | 7.4043e-05 |  | 32.893 | 0.00072276
# of Values Extracted = |  |  | 14
# of Values Used in Fit = |  |  | 9
File | Use | Pressure | Sal0 | Sal0 | Diff (Sal0 - Sal_Bot) |  |  |  | Fit vs. | Sal0
Pair # | in Fit? | Average | Average | Std Dev | Measured | Fit | Resid |  | X | Y
1 | YES | 122.858 | 29.2118 | 0.0012312 | -0.0023499 | 0.0015518 | 0.0039017 |  | 29.2118 | -0.0023499
2 | YES | 63.021 | 29.6822 | 0.0025372 | 0.0075474 | 0.0014459 | -0.0061015 |  | 29.6822 | 0.0075474 | 0.0012312 | -0.0023499
3 | YES | 220.564 | 29.9482 | 0.00084212 | 0.0043087 | 0.001386 | -0.0029227 |  | 29.9482 | 0.0043087 | 0.00018953 | 0.00068283
4 | YES | 278.561 | 30.3384 | 0.00038746 | 0.0018806 | 0.0012981 | -0.00058255 |  | 30.3384 | 0.0018806 | 0.00020981 | -0.00033188
5 | YES | 274.798 | 30.3589 | 0.0015742 | -0.0014439 | 0.0012935 | 0.0027373 |  | 30.3589 | -0.0014439 | 0.00022039 | -0.00029564
6 | YES | 148.986 | 28.8314 | 0.00060674 | 0.0017853 | 0.0016375 | -0.00014778 |  | 28.8314 | 0.0017853 | 0.00038746 | 0.0018806
7 | NO | 105.764 | 28.7956 | 0.0007389 | 0.027981 | 0.0016456 | -0.026335 |  | 28.4448 | -0.00029564 | 0.00060674 | 0.0017853
8 | YES | 131.935 | 28.4448 | 0.00022039 | -0.00029564 | 0.0017246 | 0.0020202 |  | 32.8896 | 0.00068283 | 0.00084212 | 0.0043087
9 | NO | 69.8958 | 28.4392 | 0.00018458 | 0.061506 | 0.0017258 | -0.05978 |  | 32.893 | -0.00033188 | 0.0015742 | -0.0014439
10 | NO | 61.7193 | 31.8428 | 0.0052659 | 5.597 | 0.00095928 | -5.5961 |  |  |  | 0.0025372 | 0.0075474
11 | NO | 184.706 | 32.7425 | 0.00023679 | 5.163 | 0.00075666 | -5.1622
12 | YES | 320.923 | 32.8896 | 0.00018953 | 0.00068283 | 0.00072353 | 4.0697e-05 |  |  |  | 0.00081144
13 | YES | 372.855 | 32.893 | 0.00020981 | -0.00033188 | 0.00072276 | 0.0010546
14 | NO | 208.279 | 32.7521 | 0.00051731 | 0.034023 | 0.00075449 | -0.033269
YES
YES
YES
YES
YES
YES
NO
YES
NO
NO
NO
YES
YES
NO
FIT vs. Pressure
FIT vs. Sal0
FIT vs. File Pair #
MAKE/UPDATE CHART
CREATE CAL CTRL
INCLUDE/EXCLUDE

## (Sal1 - Sal_Bot) (2)
Calculation of Linear Least Squares Fit For
(Sal1 - Sal_Bot)
2
Fit Equation: Diff = m * Prop + b
where: Diff =Diff (Sal1 - Sal_Bot), Prop=Sal1
Coefficients |  |  |  | Error Estimates |  |  |  | Regression Line Limits
| Value | Std Err. |  | Coeff of Determination |  | 0.00024283 |  | X | CALC Y
m= | 2.8647e-05 | 0.00069475 |  | Std Dev of Resid |  | 0.0031633 |  | 28.4406 | -0.0023679
b= | -0.0031827 | 0.021067 |  | Resid Sum of Squares |  | 7.0047e-05 |  | 32.8899 | -0.0022405
# of Values Extracted = |  |  | 14
# of Values Used in Fit = |  |  | 9
File | Use | Pressure | Sal1 | Sal1 | Diff (Sal1 - Sal_Bot) |  |  |  | Fit vs. | Sal1
Pair # | in Fit? | Average | Average | Std Dev | Measured | Fit | Resid |  | X | Y
1 | YES | 122.858 | 29.2088 | 0.0007129 | -0.0053902 | -0.0023459 | 0.0030442 |  | 29.2088 | -0.0053902
2 | YES | 63.021 | 29.6788 | 0.0013778 | 0.0040512 | -0.0023325 | -0.0063837 |  | 29.6788 | 0.0040512
3 | YES | 220.564 | 29.9442 | 0.00025846 | 0.0003376 | -0.0023249 | -0.0026625 |  | 29.9442 | 0.0003376
4 | YES | 278.561 | 30.3345 | 0.00038174 | -0.0019855 | -0.0023137 | -0.00032813 |  | 30.3345 | -0.0019855
5 | YES | 274.798 | 30.3554 | 0.0018426 | -0.004921 | -0.0023131 | 0.0026079 |  | 30.3554 | -0.004921
6 | YES | 148.986 | 28.8268 | 0.00034235 | -0.0028343 | -0.0023569 | 0.00047745 |  | 28.8268 | -0.0028343
7 | NO | 105.764 | 28.7895 | 0.001596 | 0.021902 | -0.0023579 | -0.02426 |  | 28.4406 | -0.0044861
8 | YES | 131.935 | 28.4406 | 0.00024225 | -0.0044861 | -0.0023679 | 0.0021181 |  | 32.8867 | -0.0022202
9 | NO | 69.8958 | 28.4351 | 0.00021357 | 0.057362 | -0.0023681 | -0.05973 |  | 32.8899 | -0.0033875
10 | NO | 61.7193 | 31.8547 | 0.001852 | 5.6089 | -0.0022701 | -5.6112
11 | NO | 184.706 | 32.7398 | 0.00023027 | 5.1603 | -0.0022448 | -5.1626
12 | YES | 320.923 | 32.8867 | 0.00022698 | -0.0022202 | -0.0022406 | -2.0418e-05
13 | YES | 372.855 | 32.8899 | 0.000246 | -0.0033875 | -0.0022405 | 0.001147
14 | NO | 208.279 | 32.7498 | 0.0003001 | 0.031689 | -0.0022445 | -0.033933
YES
YES
YES
YES
YES
YES
NO
YES
NO
NO
NO
YES
YES
NO
FIT vs. Pressure
FIT vs. Sal1
FIT vs. File Pair #
MAKE/UPDATE CHART
CREATE CAL CTRL
INCLUDE/EXCLUDE

## (Sal0 - Sal_Bot) (3)
Calculation of Linear Least Squares Fit For
(Sal0 - Sal_Bot)
3
Fit Equation: Diff = m * Prop + b
where: Diff =Diff (Sal0 - Sal_Bot), Prop=File Pair #
Coefficients |  |  |  | Error Estimates |  |  |  | Regression Line Limits
| Value | Std Err. |  | Coeff of Determination |  | 0.097686 |  | X | CALC Y
m= | -0.0002257 | 0.00025927 |  | Std Dev of Resid |  | 0.0031112 |  | 1 | 0.0024378
b= | 0.0026635 | 0.0018696 |  | Resid Sum of Squares |  | 6.7758e-05 |  | 13 | -0.00027063
# of Values Extracted = |  |  | 14
# of Values Used in Fit = |  |  | 9
File | Use | Pressure | Sal0 | Sal0 | Diff (Sal0 - Sal_Bot) |  |  |  | Fit vs. | File Pair #
Pair # | in Fit? | Average | Average | Std Dev | Measured | Fit | Resid |  | X | Y
1 | YES | 122.858 | 29.2118 | 0.0012312 | -0.0023499 | 0.0024378 | 0.0047877 |  | 1 | -0.0023499
2 | YES | 63.021 | 29.6822 | 0.0025372 | 0.0075474 | 0.0022121 | -0.0053353 |  | 2 | 0.0075474
3 | YES | 220.564 | 29.9482 | 0.00084212 | 0.0043087 | 0.0019864 | -0.0023223 |  | 3 | 0.0043087
4 | YES | 278.561 | 30.3384 | 0.00038746 | 0.0018806 | 0.0017607 | -0.00011995 |  | 4 | 0.0018806
5 | YES | 274.798 | 30.3589 | 0.0015742 | -0.0014439 | 0.001535 | 0.0029789 |  | 5 | -0.0014439
6 | YES | 148.986 | 28.8314 | 0.00060674 | 0.0017853 | 0.0013093 | -0.00047599 |  | 6 | 0.0017853
7 | NO | 105.764 | 28.7956 | 0.0007389 | 0.027981 | 0.0010836 | -0.026897 |  | 8 | -0.00029564
8 | YES | 131.935 | 28.4448 | 0.00022039 | -0.00029564 | 0.00085788 | 0.0011535 |  | 12 | 0.00068283
9 | NO | 69.8958 | 28.4392 | 0.00018458 | 0.061506 | 0.00063218 | -0.060874 |  | 13 | -0.00033188
10 | NO | 61.7193 | 31.8428 | 0.0052659 | 5.597 | 0.00040648 | -5.5966
11 | NO | 184.706 | 32.7425 | 0.00023679 | 5.163 | 0.00018077 | -5.1628
12 | YES | 320.923 | 32.8896 | 0.00018953 | 0.00068283 | -4.4929e-05 | -0.00072776
13 | YES | 372.855 | 32.893 | 0.00020981 | -0.00033188 | -0.00027063 | 6.1247e-05
14 | NO | 208.279 | 32.7521 | 0.00051731 | 0.034023 | -0.00049633 | -0.03452
YES
YES
YES
YES
YES
YES
NO
YES
NO
NO
NO
YES
YES
NO
FIT vs. Pressure
FIT vs. Sal0
FIT vs. File Pair #
MAKE/UPDATE CHART
CREATE CAL CTRL
INCLUDE/EXCLUDE

## (Sal1 - Sal_Bot) (3)
Calculation of Linear Least Squares Fit For
(Sal1 - Sal_Bot)
3
Fit Equation: Diff = m * Prop + b
where: Diff =Diff (Sal1 - Sal_Bot), Prop=File Pair #
Coefficients |  |  |  | Error Estimates |  |  |  | Regression Line Limits
| Value | Std Err. |  | Coeff of Determination |  | 0.074304 |  | X | CALC Y
m= | -0.00019014 | 0.00025366 |  | Std Dev of Resid |  | 0.0030439 |  | 1 | -0.0013644
b= | -0.0011743 | 0.0018292 |  | Resid Sum of Squares |  | 6.4858e-05 |  | 13 | -0.0036461
# of Values Extracted = |  |  | 14
# of Values Used in Fit = |  |  | 9
File | Use | Pressure | Sal1 | Sal1 | Diff (Sal1 - Sal_Bot) |  |  |  | Fit vs. | File Pair #
Pair # | in Fit? | Average | Average | Std Dev | Measured | Fit | Resid |  | X | Y
1 | YES | 122.858 | 29.2088 | 0.0007129 | -0.0053902 | -0.0013644 | 0.0040258 |  | 1 | -0.0053902
2 | YES | 63.021 | 29.6788 | 0.0013778 | 0.0040512 | -0.0015545 | -0.0056058 |  | 2 | 0.0040512
3 | YES | 220.564 | 29.9442 | 0.00025846 | 0.0003376 | -0.0017447 | -0.0020823 |  | 3 | 0.0003376
4 | YES | 278.561 | 30.3345 | 0.00038174 | -0.0019855 | -0.0019348 | 5.073e-05 |  | 4 | -0.0019855
5 | YES | 274.798 | 30.3554 | 0.0018426 | -0.004921 | -0.002125 | 0.002796 |  | 5 | -0.004921
6 | YES | 148.986 | 28.8268 | 0.00034235 | -0.0028343 | -0.0023151 | 0.00051922 |  | 6 | -0.0028343
7 | NO | 105.764 | 28.7895 | 0.001596 | 0.021902 | -0.0025052 | -0.024407 |  | 8 | -0.0044861
8 | YES | 131.935 | 28.4406 | 0.00024225 | -0.0044861 | -0.0026954 | 0.0017907 |  | 12 | -0.0022202
9 | NO | 69.8958 | 28.4351 | 0.00021357 | 0.057362 | -0.0028855 | -0.060247 |  | 13 | -0.0033875
10 | NO | 61.7193 | 31.8547 | 0.001852 | 5.6089 | -0.0030757 | -5.612
11 | NO | 184.706 | 32.7398 | 0.00023027 | 5.1603 | -0.0032658 | -5.1636
12 | YES | 320.923 | 32.8867 | 0.00022698 | -0.0022202 | -0.0034559 | -0.0012358
13 | YES | 372.855 | 32.8899 | 0.000246 | -0.0033875 | -0.0036461 | -0.00025862
14 | NO | 208.279 | 32.7498 | 0.0003001 | 0.031689 | -0.0038362 | -0.035525
YES
YES
YES
YES
YES
YES
NO
YES
NO
NO
NO
YES
YES
NO
FIT vs. Pressure
FIT vs. Sal1
FIT vs. File Pair #
MAKE/UPDATE CHART
CREATE CAL CTRL
INCLUDE/EXCLUDE

## (Sal0 - Sal_Bot) (4)
Calculation of Linear Least Squares Fit For
(Sal0 - Sal_Bot)
1
Fit Equation: Diff = m * Prop + b
where: Diff =Diff (Sal0 - Sal_Bot), Prop=Pressure
Coefficients |  |  |  | Error Estimates |  |  |  | Regression Line Limits
| Value | Std Err. |  | Coeff of Determination |  | 0.014058 |  | X | CALC Y
m= | -3.6765e-06 | 2.1771e-05 |  | Std Dev of Resid |  | 0.001726 |  | 274.798 | 0.00033291
b= | 0.0013432 | 0.0068425 |  | Resid Sum of Squares |  | 5.9579e-06 |  | 372.855 | -2.7588e-05
# of Values Extracted = |  |  | 14
# of Values Used in Fit = |  |  | 4
File | Use | Pressure | Sal0 | Sal0 | Diff (Sal0 - Sal_Bot) |  |  |  | Fit vs. | Pressure
Pair # | in Fit? | Average | Average | Std Dev | Measured | Fit | Resid |  | X | Y
1 | NO | 122.858 | 29.2118 | 0.0012312 | -0.0023499 | 0.00089151 | 0.0032414 |  | 278.561 | 0.0018806
2 | NO | 63.021 | 29.6822 | 0.0025372 | 0.0075474 | 0.0011115 | -0.0064359 |  | 274.798 | -0.0014439
3 | NO | 220.564 | 29.9482 | 0.00084212 | 0.0043087 | 0.0005323 | -0.0037764 |  | 320.923 | 0.00068283
4 | YES | 278.561 | 30.3384 | 0.00038746 | 0.0018806 | 0.00031908 | -0.0015616 |  | 372.855 | -0.00033188
5 | YES | 274.798 | 30.3589 | 0.0015742 | -0.0014439 | 0.00033291 | 0.0017768
6 | NO | 148.986 | 28.8314 | 0.00060674 | 0.0017853 | 0.00079546 | -0.00098982
7 | NO | 105.764 | 28.7956 | 0.0007389 | 0.027981 | 0.00095436 | -0.027026
8 | NO | 131.935 | 28.4448 | 0.00022039 | -0.00029564 | 0.00085814 | 0.0011538
9 | NO | 69.8958 | 28.4392 | 0.00018458 | 0.061506 | 0.0010862 | -0.06042
10 | NO | 61.7193 | 31.8428 | 0.0052659 | 5.597 | 0.0011163 | -5.5959
11 | NO | 184.706 | 32.7425 | 0.00023679 | 5.163 | 0.00066413 | -5.1623
12 | YES | 320.923 | 32.8896 | 0.00018953 | 0.00068283 | 0.00016334 | -0.00051949
13 | YES | 372.855 | 32.893 | 0.00020981 | -0.00033188 | -2.7588e-05 | 0.00030429
14 | NO | 208.279 | 32.7521 | 0.00051731 | 0.034023 | 0.00057747 | -0.033446
NO
NO
NO
YES
YES
NO
NO
NO
NO
NO
NO
YES
YES
NO
FIT vs. Pressure
FIT vs. Sal0
FIT vs. File Pair #
MAKE/UPDATE CHART
CREATE CAL CTRL
INCLUDE/EXCLUDE

## (Sal1 - Sal_Bot) (4)
Calculation of Linear Least Squares Fit For
(Sal1 - Sal_Bot)
1
Fit Equation: Diff = m * Prop + b
where: Diff =Diff (Sal1 - Sal_Bot), Prop=Pressure
Coefficients |  |  |  | Error Estimates |  |  |  | Regression Line Limits
| Value | Std Err. |  | Coeff of Determination |  | 0.012734 |  | X | CALC Y
m= | 3.3112e-06 | 2.0616e-05 |  | Std Dev of Resid |  | 0.0016344 |  | 274.798 | -0.003251
b= | -0.0041609 | 0.0064795 |  | Resid Sum of Squares |  | 5.3425e-06 |  | 372.855 | -0.0029263
# of Values Extracted = |  |  | 14
# of Values Used in Fit = |  |  | 4
File | Use | Pressure | Sal1 | Sal1 | Diff (Sal1 - Sal_Bot) |  |  |  | Fit vs. | Pressure
Pair # | in Fit? | Average | Average | Std Dev | Measured | Fit | Resid |  | X | Y
1 | NO | 122.858 | 29.2088 | 0.0007129 | -0.0053902 | -0.0037541 | 0.0016361 |  | 278.561 | -0.0019855
2 | NO | 63.021 | 29.6788 | 0.0013778 | 0.0040512 | -0.0039522 | -0.0080034 |  | 274.798 | -0.004921
3 | NO | 220.564 | 29.9442 | 0.00025846 | 0.0003376 | -0.0034306 | -0.0037682 |  | 320.923 | -0.0022202 |  | std dev
4 | YES | 278.561 | 30.3345 | 0.00038174 | -0.0019855 | -0.0032385 | -0.001253 |  | 372.855 | -0.0033875 |  | 0.0013431
5 | YES | 274.798 | 30.3554 | 0.0018426 | -0.004921 | -0.003251 | 0.00167 |  |  |  | -0.0031285 | 0.001938
6 | NO | 148.986 | 28.8268 | 0.00034235 | -0.0028343 | -0.0036676 | -0.00083327 |  |  |  |  | #NAME?
7 | NO | 105.764 | 28.7895 | 0.001596 | 0.021902 | -0.0038107 | -0.025713
8 | NO | 131.935 | 28.4406 | 0.00024225 | -0.0044861 | -0.003724 | 0.00076203
9 | NO | 69.8958 | 28.4351 | 0.00021357 | 0.057362 | -0.0039295 | -0.061291
10 | NO | 61.7193 | 31.8547 | 0.001852 | 5.6089 | -0.0039565 | -5.6129
11 | NO | 184.706 | 32.7398 | 0.00023027 | 5.1603 | -0.0035493 | -5.1639
12 | YES | 320.923 | 32.8867 | 0.00022698 | -0.0022202 | -0.0030983 | -0.00087812
13 | YES | 372.855 | 32.8899 | 0.000246 | -0.0033875 | -0.0029263 | 0.00046114
14 | NO | 208.279 | 32.7498 | 0.0003001 | 0.031689 | -0.0034713 | -0.03516
NO
NO
NO
YES
YES
NO
NO
NO
NO
NO
NO
YES
YES
NO
FIT vs. Pressure
FIT vs. Sal1
FIT vs. File Pair #
MAKE/UPDATE CHART
CREATE CAL CTRL
INCLUDE/EXCLUDE

## Main
# Channels= | 3 |  |  |  | COMPARE Version 3.3 | Run at 2008/08/08 17:50:10
| Primary | Secondary |  | Comparison Name
Ref | Pressure | Pressure |  | Pressure - Pressure
Comp 1 | Sal_Bot | Sal0 |  | Sal0 - Sal_Bot
Comp 2 | Sal_Bot | Sal1 |  | Sal1 - Sal_Bot
Average Size: | 1
|  |  | Primary | Secondary | Secondary |  | Primary | Secondary | Secondary |  | Primary | Secondary | Secondary
Primary | Secondary | Secondary | Pressure | Pressure | Pressure | (S-P) | Sal_Bot | Sal0 | Sal0 | (S-P) | Sal_Bot | Sal1 | Sal1 | (S-P)
File Name | File Name | Count | Value | Avg | Std Dev | Diff | Value | Avg | Std Dev | Diff | Value | Avg | Std Dev | Diff
2008-28-0006.mrg | 2008-28-0006.sam | 121 | 122.858 | 122.858 | 0.037472 | 0.00026703 | 29.2142 | 29.2118 | 0.0012312 | -0.0023499 | 29.2142 | 29.2088 | 0.0007129 | -0.0053902
2008-28-0008.mrg | 2008-28-0008.sam | 121 | 63.021 | 63.021 | 0.026216 | 4.9591e-05 | 29.6747 | 29.6822 | 0.0025372 | 0.0075474 | 29.6747 | 29.6788 | 0.0013778 | 0.0040512
2008-28-0010.mrg | 2008-28-0010.sam | 121 | 220.564 | 220.564 | 0.03163 | 0.00032043 | 29.9439 | 29.9482 | 0.00084212 | 0.0043087 | 29.9439 | 29.9442 | 0.00025846 | 0.0003376
2008-28-0011.mrg | 2008-28-0011.sam | 121 | 278.561 | 278.561 | 0.02819 | 0.00030518 | 30.3365 | 30.3384 | 0.00038746 | 0.0018806 | 30.3365 | 30.3345 | 0.00038174 | -0.0019855
2008-28-0012.mrg | 2008-28-0012.sam | 121 | 274.798 | 274.798 | 0.034037 | -0.00024414 | 30.3603 | 30.3589 | 0.0015742 | -0.0014439 | 30.3603 | 30.3554 | 0.0018426 | -0.004921
2008-28-0013.mrg | 2008-28-0013.sam | 242 | 148.986 | 148.986 | 0.03031 | -0.00032043 | 28.8296 | 28.8314 | 0.00060674 | 0.0017853 | 28.8296 | 28.8268 | 0.00034235 | -0.0028343
2008-28-0014.mrg | 2008-28-0014.sam | 121 | 105.764 | 105.764 | 0.033061 | 0.00018311 | 28.7676 | 28.7956 | 0.0007389 | 0.027981 | 28.7676 | 28.7895 | 0.001596 | 0.021902
2008-28-0015.mrg | 2008-28-0015.sam | 121 | 131.935 | 131.935 | 0.036436 | 0.00015259 | 28.4451 | 28.4448 | 0.00022039 | -0.00029564 | 28.4451 | 28.4406 | 0.00024225 | -0.0044861
2008-28-0016.mrg | 2008-28-0016.sam | 121 | 69.896 | 69.8958 | 0.025268 | -0.00022125 | 28.3777 | 28.4392 | 0.00018458 | 0.061506 | 28.3777 | 28.4351 | 0.00021357 | 0.057362
2008-28-0022.mrg | 2008-28-0022.sam | 121 | 61.719 | 61.7193 | 0.023939 | 0.00033569 | 26.2458 | 31.8428 | 0.0052659 | 5.597 | 26.2458 | 31.8547 | 0.001852 | 5.6089
2008-28-0023.mrg | 2008-28-0023.sam | 121 | 184.706 | 184.706 | 0.030751 | -0.00028992 | 27.5795 | 32.7425 | 0.00023679 | 5.163 | 27.5795 | 32.7398 | 0.00023027 | 5.1603
2008-28-0024.mrg | 2008-28-0024.sam | 121 | 320.923 | 320.923 | 0.027841 | 6.1035e-05 | 32.8889 | 32.8896 | 0.00018953 | 0.00068283 | 32.8889 | 32.8867 | 0.00022698 | -0.0022202
2008-28-0025.mrg | 2008-28-0025.sam | 121 | 372.855 | 372.855 | 0.063798 | -0.00012207 | 32.8933 | 32.893 | 0.00020981 | -0.00033188 | 32.8933 | 32.8899 | 0.000246 | -0.0033875
2008-28-0026.mrg | 2008-28-0026.sam | 121 | 208.279 | 208.279 | 0.034866 | 0.00022888 | 32.7181 | 32.7521 | 0.00051731 | 0.034023 | 32.7181 | 32.7498 | 0.0003001 | 0.031689
Create Fit Sheet