## Notes
2017-12-12 | Sarah Zimmermann (SZ): DIC recalculated with WS Salinity. DIC hadbeen calculated using CTD salinity. I added the WS salinity from file 2008-30_LSSL_Chem_2017-12-12.xlsx to the raw data page, using CTD salinity if WS salinity was missing. I recalculated DIC in new sheet "raw data with WS Salt" and merged this back into the same chemistry file. A comparison of old and new values show the new values are unchanged for the most part. A few of the samples in the high gradient are for salt near the surface did change, all to a lower values, the maximum was by -5umol/kg.

## meta
Samples were collected in 500ml bottles, to which 100 microlitres of HgCl2 was added.
Alkalinity and DIC samples were taken from the same bottle.
flags
d = bad sample, misfire
c = suspect sample
e = lost sample
f = mean of duplicate samples
Notes:
2010-12-06 SZ
Sample numbers (id'd by Michiyo) had wrong formulas (offset by one row) in DIC: 496,498,500,646, in worksheet "raw data"
These were corrected and new values copied to "data for spreadsheet" and also updated in chem sheet and distribution sheet.
Note, DIC and ALK were calculated using CTD salinity. They should be recalculated using Water Sample salinity.
Total Alkalinity using PMEL program
type of titration - open cell titration, using Gran plots to determine the endpoint.
CRM used? |  |  | Dickson
CRM batch |  |  | 88
CRM offset |  |  | see raw data
SS batch used 14 |  |  | 2268.75
certified value batch 88 |  |  | 2205.41
Acid batch |  |  | 6
acid concentration |  |  | 0.098069
cell type, open or closed |  |  | open
sample weight |  |  | 100-105 grams
magnitude of crm correction |  |  | see raw data
Notes:
correction formula
ALK was corrected using the following formula
500ml | (certified value/daily standard) X analyzed sample value X 1.0002 (HgCl2 correction)
Total Inorganic Carbon
technique for standardization |  |  | CRM water
sample volume |  |  | see raw data
data corrected using CRM? |  |  | yes
magnitude of CRM correction |  |  | see raw data
CRM used? |  |  | Dickson/IOS
batch numbers of RMs |  |  | IOS SS14/Dickson 88
Dickson batch 88 certified value |  |  | 2013.42
IOS WATER SS14 |  |  | 2036.68
poisoning correction (dilution concentration applied or not) |  |  | Yes
Notes:
correction formula
DIC was corrected using the following formula |  | when Dickson CRM used
500ml | (certified value/daily standard) X analyzed sample value X 1.0002 (HgCl2 correction)

## raw data with WS Salt
DIC | [14 empty] | ALK
date | sample |  | ugC | pippette | analysis | CTD salinity | WS or if missing, use CTD Salt |  |  |  | density | umol/kg | DIC [umol/kg] | Corrected DIC [umol/kg] | DATE | sample | Alk [umol/kg] | Corrected Alk [umol/kg] | Difference between DIC calcualted with CTD v WS Salt | Max change is -5umol/kg for sample 1408
| id |  |  | volume | temp | [10 empty] | id
20081119 | ss14 |  | 704.82 | 28.286 | 20 | 32 | 32 | 998.2063 | 24.5611 | -0.78582 | 0.49474 | 1.0225 | 2036.1168 |  | 20081120 | ad | 2206.64
20090122 | 184 |  | 746.85 | 28.177 | 20 | 34.9579 | 34.9557 | 998.2063 | 26.8297 | -0.89717 | 0.59035 | 1.0247 | 2161.1195 | 2160.882 | 20090204 | 184 | 2302.93 | 2303.4533 | 0.0035451
20090122 | 185 |  | 747.05 | 28.177 | 20 | 34.9579 | 34.9532 | 998.2063 | 26.8278 | -0.89708 | 0.59026 | 1.0247 | 2161.7023 | 2161.4648 | 20090204 | 185 | 2294.76 | 2295.2814 | 0.0076339
20090122 | 186 |  | 746.89 | 28.177 | 20 | 34.9578 | 34.9559 | 998.2063 | 26.8299 | -0.89718 | 0.59036 | 1.0247 | 2161.2349 | 2160.9974 | 20090129 | 186 | 2302.58 | 2303.9807 | 0.003004
20090122 | 187 |  | 746 | 28.177 | 20 | 34.9543 | 34.9524 | 998.2063 | 26.8272 | -0.89705 | 0.59024 | 1.0247 | 2158.6652 | 2158.428 | 20090204 | 187 | 2305.1 | 2305.6237 | 0.0030647
20090123 | 188 |  | 706.81 | 28.177 | 20 | 34.9425 | 34.9425 | 998.2063 | 26.8196 | -0.89667 | 0.5899 | 1.0247 | 2045.278 | 2046.1129 | 20090204 | 188 | 2302.5 | 2303.0232 | 4.1834e-06
20090122 | 197 |  | 745.48 | 28.177 | 20 | 34.9134 | 34.912 | 998.2063 | 26.7962 | -0.89549 | 0.58888 | 1.0247 | 2157.2253 | 2156.9883 | 20090204 | 197 | 2305.15 | 2305.6738 | 0.0021703
20090122 | 198 |  | 746.42 | 28.177 | 20 | 34.8761 | 34.8747 | 998.2063 | 26.7676 | -0.89406 | 0.58762 | 1.0247 | 2160.0054 | 2159.7681 | 20090121 | 198 | 2295.08 | 2294.6026 | 0.002204
20090123 | 199 |  | 746.88 | 28.177 | 20 | 34.862 | 34.8602 | 998.2063 | 26.7565 | -0.8935 | 0.58713 | 1.0247 | 2161.3599 | 2162.2421 | 20090122 | 199 | 2315.31 | 2317.549 | 0.0028253
20090122 | 200 |  | 746.86 | 28.177 | 20 | 34.8423 | 34.8409 | 998.2063 | 26.7416 | -0.89276 | 0.58648 | 1.0246 | 2161.3331 | 2161.0956 | 20090204 | 200 | 2292.89 | 2293.411 | 0.0021779
20090123 | 201 |  | 746.78 | 28.177 | 20 | 34.8182 | 34.8178 | 998.2063 | 26.7239 | -0.89187 | 0.5857 | 1.0246 | 2161.1388 | 2162.0209 | 20090204 | 201 | 2298.13 | 2298.6522 | 0.00060304
20090122 | 202 |  | 746.9 | 28.177 | 20 | 34.782 | 34.7801 | 998.2063 | 26.695 | -0.89042 | 0.58443 | 1.0246 | 2161.5467 | 2161.3092 | 20090122 | 202 | 2289.12 | 2291.3337 | 0.0030112
20090123 | 204 |  | 749.18 | 28.177 | 20 | 34.7503 | 34.7503 | 998.2063 | 26.6721 | -0.88928 | 0.58343 | 1.0246 | 2168.1932 | 2169.0782 | 20090126 | 204 | 2282.68 | 2285.5305 | 0
20090115 | 241 |  | 751.06 | 28.177 | 20 | 34.7099 | 34.7063 | 998.2063 | 26.6383 | -0.88759 | 0.58196 | 1.0245 | 2173.7052 | 2171.3113 | 20090115 | 241 | 2293.59 | 2292.8843 | 0.0057408
20090115 | 242 |  | 752.26 | 28.177 | 20 | 34.6224 | 34.6156 | 998.2063 | 26.5687 | -0.88411 | 0.57892 | 1.0245 | 2177.3253 | 2174.9274 | 20090115 | 242 | 2291.62 | 2290.9149 | 0.010984
20090123 | 243 |  | 756.81 | 28.177 | 20 | 34.447 | 34.4362 | 998.2063 | 26.431 | -0.87725 | 0.57293 | 1.0243 | 2190.7874 | 2191.6816 | 20090126 | 243 | 2287.21 | 2290.0661 | 0.017667
20090123 | 244 |  | 755.47 | 28.177 | 20 | 34.0388 | 34.025 | 998.2063 | 26.1153 | -0.86158 | 0.55933 | 1.024 | 2187.578 | 2188.471 | 20090126 | 244 | 2280.77 | 2283.6181 | 0.022564
20090115 | 245 |  | 767.29 | 28.177 | 20 | 33.5154 | 33.4945 | 998.2063 | 25.7082 | -0.84151 | 0.54203 | 1.0236 | 2222.6824 | 2220.2345 | 20090115 | 245 | 2292.73 | 2292.0246 | 0.034579
20090115 | 246 |  | 765.85 | 28.177 | 20 | 33.1467 | 33.1531 | 998.2063 | 25.4462 | -0.82868 | 0.53103 | 1.0234 | 2219.075 | 2216.6311 | 20090115 | 246 | 2274.42 | 2273.7202 | -0.010563
20090123 | 247 |  | 761.41 | 28.177 | 20 | 32.9492 | 32.9492 | 998.2063 | 25.2897 | -0.82105 | 0.52452 | 1.0232 | 2206.545 | 2207.4457 | 20090126 | 247 | 2254.02 | 2256.8347 | 0
20090115 | 248 |  | 760.79 | 28.177 | 20 | 32.6437 | 32.7358 | 998.2063 | 25.1258 | -0.81308 | 0.51775 | 1.023 | 2205.0987 | 2202.6702 | 20090115 | 248 | 2265.34 | 2264.643 | -0.15104
20090115 | 249 |  | 759.19 | 28.177 | 20 | 32.3671 | 32.5879 | 998.2063 | 25.0123 | -0.80758 | 0.51308 | 1.0229 | 2200.7037 | 2198.28 | 20090122 | 249 | 2243.67 | 2245.8397 | -0.36148
20090114 | 250 |  | 714.14 | 28.177 | 20 | 30.3318 | 30.3318 | 998.2063 | 23.2807 | -0.72518 | 0.4445 | 1.0212 | 2073.5971 | 2071.9084 | 20090114 | 250 | 2187.37 | 2187.8769 | 0
20090114 | 252 |  | 596.76 | 28.177 | 20 | 21.4638 | 21.3915 | 998.2063 | 16.4187 | -0.4295 | 0.22108 | 1.0144 | 1744.367 | 1742.9465 | 20090114 | 252 | 1836.61 | 1837.0356 | 0.094201
20090123 | 479 |  | 741.8 | 28.177 | 20 | 34.9581 | 34.9581 | 998.2063 | 26.8316 | -0.89727 | 0.59043 | 1.0247 | 2146.5028 | 2147.3789 | 20090122 | 479 | 2299.65 | 2301.8738 | 0
20090123 | 479 | 2 | 741.67 | 28.177 | 20 | 34.9581 | 34.9581 | 998.2063 | 26.8316 | -0.89727 | 0.59043 | 1.0247 | 2146.1266 | 2147.0026 | 20090205 | 479 | 2300.12 | 2302.8668 | 0
20090123 | 480 |  | 745.48 | 28.177 | 20 | 34.9582 | 34.9558 | 998.2063 | 26.8298 | -0.89718 | 0.59035 | 1.0247 | 2157.155 | 2158.0355 | 20090126 | 480 | 2300.37 | 2303.2425 | 0.0038202
20090126 | 481 |  | 745.04 | 28.177 | 20 | 34.9542 | 34.953 | 998.2063 | 26.8277 | -0.89707 | 0.59026 | 1.0247 | 2155.8863 | 2156.611 | 20090126 | 481 | 2293.78 | 2296.6443 | 0.0019095
20090126 | 482 |  | 744.57 | 28.177 | 20 | 34.9428 | 34.9433 | 998.2063 | 26.8202 | -0.8967 | 0.58993 | 1.0247 | 2154.542 | 2155.2662 | 20090126 | 482 | 2294.9 | 2297.7657 | -0.00072609
20090126 | 483 |  | 744.55 | 28.177 | 20 | 34.9129 | 34.9121 | 998.2063 | 26.7962 | -0.8955 | 0.58888 | 1.0247 | 2154.5341 | 2155.2583 | 20090126 | 483 | 2293.66 | 2296.5242 | 0.0013174
20090126 | 484 |  | 745.63 | 28.177 | 20 | 34.879 | 34.8783 | 998.2063 | 26.7703 | -0.8942 | 0.58774 | 1.0247 | 2157.7135 | 2158.4388 | 20090126 | 484 | 2281.69 | 2284.5392 | 0.0010823
20090123 | 485 |  | 745.54 | 28.177 | 20 | 34.8653 | 34.8634 | 998.2063 | 26.7589 | -0.89362 | 0.58724 | 1.0247 | 2157.477 | 2158.3577 | 20090122 | 485 | 2290.66 | 2292.8752 | 0.0029861
20090126 | 486 |  | 746.22 | 28.177 | 20 | 34.8509 | 34.8495 | 998.2063 | 26.7482 | -0.89309 | 0.58677 | 1.0246 | 2159.4672 | 2160.1931 | 20090126 | 486 | 2275.16 | 2278.0011 | 0.0022472
20090126 | 487 |  | 746.21 | 28.177 | 20 | 34.8321 | 34.8296 | 998.2063 | 26.7329 | -0.89232 | 0.5861 | 1.0246 | 2159.4702 | 2160.1961 | 20090205 | 487 | 2281.96 | 2284.6851 | 0.0039875
20090126 | 488 |  | 751.29 | 28.177 | 20 | 34.8272 | 34.8236 | 998.2063 | 26.7283 | -0.89209 | 0.5859 | 1.0246 | 2174.1811 | 2174.9119 | 20090204 | 488 | 2292.15 | 2292.6708 | 0.005815
20090126 | 489 |  | 747.2 | 28.177 | 20 | 34.791 | 34.7872 | 998.2063 | 26.7004 | -0.8907 | 0.58467 | 1.0246 | 2162.4035 | 2163.1303 | 20090205 | 489 | 2270.58 | 2273.2915 | 0.0061053
20090126 | 490 |  | 748.62 | 28.177 | 20 | 34.7493 | 34.7457 | 998.2063 | 26.6686 | -0.8891 | 0.58328 | 1.0246 | 2166.5799 | 2167.3081 | 20090126 | 490 | 2284.67 | 2287.5229 | 0.0057454
20090126 | 491 |  | 749.12 | 28.177 | 20 | 34.7115 | 34.7063 | 998.2063 | 26.6383 | -0.88759 | 0.58196 | 1.0245 | 2168.0905 | 2168.8193 | 20090205 | 491 | 2268.37 | 2271.0789 | 0.0083545
20090126 | 492 |  | 750.97 | 28.177 | 20 | 34.6278 | 34.6201 | 998.2063 | 26.5721 | -0.88429 | 0.57907 | 1.0245 | 2173.5843 | 2174.3149 | 20090205 | 492 | 2253.25 | 2255.9408 | 0.012436
20090108 | 493 |  | 753.23 | 28.115 | 20 | 34.3974 | 34.3928 | 998.2063 | 26.3977 | -0.87559 | 0.57149 | 1.0243 | 2185.303 | 2183.427 | 20090205 | 493 | 2267.75 | 2270.4581 | 0.0074785
20090108 | 494 |  | 761.41 | 28.115 | 20 | 34.0459 | 34.0345 | 998.2063 | 26.1227 | -0.86194 | 0.55964 | 1.024 | 2209.6245 | 2207.7276 | 20090205 | 494 | 2268.53 | 2271.2391 | 0.018726
20090107 | 495 |  | 772.12 | 28.115 | 20 | 33.5229 | 33.5128 | 998.2063 | 25.7223 | -0.8422 | 0.54262 | 1.0236 | 2241.5756 | 2239.3935 | 20090129 | 495 | 2284.82 | 2286.2099 | 0.016775
20090108 | 496 |  | 766.47 | 28.115 | 20 | 33.1123 | 33.1115 | 998.2063 | 25.4143 | -0.82712 | 0.5297 | 1.0233 | 2225.8379 | 2223.9271 | 20090205 | 496 | 2250.05 | 2252.737 | 0.0012431
20090107 | 497 |  | 768.95 | 28.115 | 20 | 32.9111 | 32.907 | 998.2063 | 25.2573 | -0.81947 | 0.52318 | 1.0232 | 2233.38 | 2231.2059 | 20090128 | 497 | 2267.1 | 2269.4365 | 0.0068229
20090108 | 498 |  | 757.16 | 28.115 | 20 | 32.6401 | 32.6491 | 998.2063 | 25.0593 | -0.80985 | 0.51501 | 1.023 | 2199.559 | 2197.6707 | 20090205 | 498 | 2225.44 | 2228.0976 | -0.014702
20090107 | 499 |  | 745.97 | 28.115 | 20 | 32.3586 | 32.3679 | 998.2063 | 24.8435 | -0.79941 | 0.50618 | 1.0228 | 2167.5058 | 2165.3958 | 20090128 | 499 | 2231.9 | 2234.2003 | -0.01497
20090107 | 499 | 2 | 745.72 | 28.115 | 20 | 32.3586 | 32.3679 | 998.2063 | 24.8435 | -0.79941 | 0.50618 | 1.0228 | 2166.7794 | 2164.6701 | 20090128 | 499 | 2232.35 | 2234.6507 | -0.014965
20090108 | 500 |  | 716.35 | 28.115 | 20 | 30.5061 | 30.8998 | 998.2063 | 23.7167 | -0.74565 | 0.4613 | 1.0216 | 2083.7189 | 2081.9301 | 20090205 | 500 | 2167.56 | 2170.1485 | -0.61083
20090107 | 501 |  | 657.59 | 28.115 | 20 | 27.3599 | 27.6133 | 998.2063 | 21.1942 | -0.62991 | 0.36839 | 1.0191 | 1917.4893 | 1915.6227 | 20090129 | 501 | 2005.43 | 2006.65 | -0.3621
20090107 | 502 |  | 653 | 28.115 | 20 | 24.279 | 26.2459 | 998.2063 | 20.1447 | -0.5837 | 0.33281 | 1.0181 | 1906.0482 | 1904.1927 | 20090129 | 502 | 1986.98 | 1988.1888 | -2.7972
20090109 | 550 |  | 667.58 | 28.115 | 20 | 24.3921 | 26.0239 | 998.2063 | 19.9742 | -0.57631 | 0.3272 | 1.0179 | 1948.9288 | 1950.3182 | 20090127 | 550 | 2062.62 | 2062.4153 | -2.3765
20090115 | 574 |  | 642.33 | 28.177 | 20 | 24.4964 | 25.5675 | 998.2063 | 19.624 | -0.56122 | 0.31583 | 1.0176 | 1871.7251 | 1869.6638 | 20090116 | 574 | 1964.34 | 1963.3441 | -1.4952
20090109 | 622 |  | 642.67 | 28.115 | 20 | 24.8833 | 27.4059 | 998.2063 | 21.035 | -0.62282 | 0.36288 | 1.019 | 1874.2735 | 1875.6098 | 20090127 | 622 | 1948.23 | 1948.0367 | -3.5332
20090108 | 646 |  | 677.9 | 28.115 | 20 | 27.6311 | 28.9514 | 998.2063 | 22.2212 | -0.67625 | 0.40496 | 1.0202 | 1974.7408 | 1973.0456 | 20090108 | 646 | 2082.82 | 2084.3329 | -1.9433
20090108 | 695 |  | 745.8 | 28.115 | 20 | 34.958 | 34.9541 | 998.2063 | 26.8285 | -0.89711 | 0.59029 | 1.0247 | 2162.8429 | 2160.9861 | 20090108 | 695 | 2304.82 | 2306.4941 | 0.0063142
20090109 | 695 | 2 | 744.97 | 28.115 | 20 | 34.958 | 34.9541 | 998.2063 | 26.8285 | -0.89711 | 0.59029 | 1.0247 | 2160.4358 | 2161.9761 | 20090127 | 695 | 2293.35 | 2293.1224 | 0.006317
20090109 | 696 |  | 745.15 | 28.115 | 20 | 34.9579 | 34.9546 | 998.2063 | 26.8289 | -0.89713 | 0.59031 | 1.0247 | 2160.957 | 2162.4976 | 20090127 | 696 | 2307.12 | 2306.8911 | 0.0053163
20090110 | 697 |  | 742.03 | 28.115 | 20 | 34.9536 | 34.953 | 998.2063 | 26.8277 | -0.89707 | 0.59026 | 1.0247 | 2151.9114 | 2152.762 | 20090204 | 697 | 2311.26 | 2311.7851 | 0.00092014
20090110 | 699 |  | 741.65 | 28.115 | 20 | 34.9406 | 34.9365 | 998.2063 | 26.815 | -0.89644 | 0.5897 | 1.0247 | 2150.8359 | 2151.686 | 20090126 | 699 | 2300.17 | 2303.0423 | 0.0065479
20090110 | 700 |  | 741.69 | 28.115 | 20 | 34.9113 | 34.9094 | 998.2063 | 26.7942 | -0.89539 | 0.58879 | 1.0247 | 2150.9953 | 2151.8455 | 20090112 | 700 | 2324.14 | 2324.9738 | 0.0030359
20090110 | 701 |  | 743.5 | 28.115 | 20 | 34.8797 | 34.8741 | 998.2063 | 26.7671 | -0.89404 | 0.5876 | 1.0247 | 2156.3011 | 2157.1535 | 20090112 | 701 | 2314.14 | 2314.9702 | 0.0089685
20090113 | 702 |  | 745.91 | 28.177 | 20 | 34.8672 | 34.8657 | 998.2063 | 26.7606 | -0.89371 | 0.58731 | 1.0247 | 2158.5441 | 2158.4934 | 20090113 | 702 | 2294.01 | 2295.8117 | 0.0024351
20090110 | 704 |  | 743.53 | 28.115 | 20 | 34.8549 | 34.8494 | 998.2063 | 26.7481 | -0.89308 | 0.58676 | 1.0246 | 2156.4279 | 2157.2802 | 20090116 | 704 | 2314.83 | 2313.6564 | 0.0088761
20090110 | 705 |  | 743.75 | 28.115 | 20 | 34.8492 | 34.8449 | 998.2063 | 26.7447 | -0.89291 | 0.58661 | 1.0246 | 2157.073 | 2157.9257 | 20090126 | 705 | 2304.35 | 2307.2275 | 0.006843
20090109 | 707 |  | 744.66 | 28.115 | 20 | 34.839 | 34.8368 | 998.2063 | 26.7384 | -0.8926 | 0.58634 | 1.0246 | 2159.7254 | 2161.2651 | 20090108 | 707 | 2303.08 | 2304.7529 | 0.0035647
20090109 | 708 |  | 744.97 | 28.115 | 20 | 34.8227 | 34.8203 | 998.2063 | 26.7258 | -0.89197 | 0.58579 | 1.0246 | 2160.6509 | 2162.1913 | 20090112 | 708 | 2292.95 | 2293.7726 | 0.0037876
20090110 | 709 |  | 744.66 | 28.115 | 20 | 34.7542 | 34.7488 | 998.2063 | 26.6709 | -0.88922 | 0.58338 | 1.0246 | 2159.8668 | 2160.7206 | 20090122 | 709 | 2295.17 | 2297.3895 | 0.0086825
20090110 | 710 |  | 746.08 | 28.115 | 20 | 34.5924 | 34.5887 | 998.2063 | 26.548 | -0.88308 | 0.57802 | 1.0244 | 2164.2434 | 2165.0989 | 20090126 | 710 | 2302.08 | 2304.9547 | 0.0059525
20090110 | 711 |  | 748.15 | 28.115 | 20 | 34.403 | 34.3946 | 998.2063 | 26.3991 | -0.87566 | 0.57155 | 1.0243 | 2170.5617 | 2171.4197 | 20090112 | 711 | 2290.3 | 2291.1217 | 0.01353
20090109 | 712 |  | 760.47 | 28.115 | 20 | 34.0404 | 34.0939 | 998.2063 | 26.1682 | -0.8642 | 0.5616 | 1.0241 | 2206.7991 | 2208.3724 | 20090108 | 712 | 2291.83 | 2293.4947 | -0.087922
20090109 | 713 |  | 768.47 | 28.115 | 20 | 33.5788 | 33.5883 | 998.2063 | 25.7802 | -0.84505 | 0.54506 | 1.0237 | 2230.8539 | 2232.4443 | 20090112 | 713 | 2284.71 | 2285.5297 | -0.015727
20090113 | 714 |  | 768.79 | 28.177 | 20 | 33.1952 | 33.194 | 998.2063 | 25.4776 | -0.83021 | 0.53234 | 1.0234 | 2227.5259 | 2227.4735 | 20090113 | 714 | 2271.74 | 2273.5242 | 0.0019331
20090115 | 714 | 2 | 769.01 | 28.177 | 20 | 33.1952 | 33.194 | 998.2063 | 25.4776 | -0.83021 | 0.53234 | 1.0234 | 2228.1633 | 2225.7094 | 20090116 | 714 | 2279.91 | 2278.7541 | 0.0019316
20090116 | 715 |  | 766.26 | 28.177 | 20 | 32.9443 | 32.9443 | 998.2063 | 25.2859 | -0.82086 | 0.52436 | 1.0232 | 2220.6083 | 2218.703 | 20090116 | 715 | 2267.51 | 2266.3604 | 0
20090116 | 716 |  | 757.78 | 28.177 | 20 | 32.6338 | 32.6573 | 998.2063 | 25.0656 | -0.81016 | 0.51527 | 1.023 | 2196.5028 | 2194.6182 | 20090116 | 716 | 2253.46 | 2252.3175 | -0.038434
20081119 | 717 |  | 750.01 | 28.286 | 20 | 32.3543 | 32.4493 | 998.2063 | 24.906 | -0.80243 | 0.50873 | 1.0228 | 2165.9387 | 2167.0454 | 20090108 | 717 | 2201.59 | 2203.1891 | -0.15336
20081124 | 748 |  | 721.27 | 28.286 | 20 | 31.602 | 31.5941 | 998.2063 | 24.2496 | -0.77092 | 0.48227 | 1.0222 | 2084.2683 | 2083.8872 | 20081230 | 748 | 2168.29 | 2168.7827 | 0.012194
20090116 | 751 |  | 705.07 | 28.177 | 20 | 30.7211 | 30.7049 | 998.2063 | 23.5671 | -0.7386 | 0.4555 | 1.0215 | 2046.692 | 2044.936 | 20090122 | 751 | 2169.5 | 2171.598 | 0.024622
20090115 | 755 |  | 695.94 | 28.177 | 20 | 30.1076 | 30.0946 | 998.2063 | 23.0986 | -0.71669 | 0.43757 | 1.021 | 2021.1083 | 2018.8824 | 20090116 | 755 | 2143.05 | 2141.9635 | 0.019595
20090122 | 757 |  | 657.19 | 28.177 | 20 | 28.2356 | 28.2188 | 998.2063 | 21.6589 | -0.65074 | 0.38473 | 1.0196 | 1911.2432 | 1911.0332 | 20090129 | 757 | 1994.54 | 1995.7533 | 0.023903
20090108 | 875 |  | 662.26 | 28.115 | 20 | 28.7241 | 28.7269 | 998.2063 | 22.0489 | -0.66839 | 0.3987 | 1.02 | 1929.5041 | 1927.8477 | 20090112 | 875 | 2027.77 | 2028.4975 | -0.0039558
20090109 | 923 |  | 681.53 | 28.115 | 20 | 30.0201 | 30.0282 | 998.2063 | 23.0477 | -0.71432 | 0.43564 | 1.021 | 1983.7224 | 1985.1367 | 20090112 | 923 | 2170.92 | 2171.6988 | -0.011997
20090113 | 995 |  | 629.83 | 28.177 | 20 | 26.6806 | 26.7002 | 998.2063 | 20.4933 | -0.59892 | 0.34443 | 1.0184 | 1833.7504 | 1833.7073 | 20090113 | 995 | 1915.26 | 1916.7642 | -0.02679
20081124 | 1028 |  | 627.69 | 28.286 | 20 | 26.6513 | 26.6166 | 998.2063 | 20.4291 | -0.59611 | 0.34228 | 1.0184 | 1820.591 | 1820.2581 | 20081230 | 1028 | 1884.66 | 1885.0882 | 0.047172
20090113 | 1076 |  | 626.6 | 28.177 | 20 | 26.1506 | 26.2778 | 998.2063 | 20.1691 | -0.58477 | 0.33362 | 1.0181 | 1824.9212 | 1824.8783 | 20090113 | 1076 | 1893.88 | 1895.3674 | -0.17317
20081121 | 1173 |  | 745.04 | 28.286 | 20 | 34.9572 | 34.9556 | 998.2063 | 26.8296 | -0.89717 | 0.59034 | 1.0247 | 2147.5746 | 2147.3674 | 20081230 | 1173 | 2297.24 | 2297.762 | 0.0026235
20081121 | 1174 |  | 740.13 | 28.286 | 20 | 34.9571 | 34.9565 | 998.2063 | 26.8303 | -0.8972 | 0.59038 | 1.0247 | 2133.42 | 2133.2142 | 20081125 | 1174 | 2301.22 | 2304.1982 | 0.00098147
20081124 | 1174 | 2 | 745.03 | 28.286 | 20 | 34.9571 | 34.9565 | 998.2063 | 26.8303 | -0.8972 | 0.59038 | 1.0247 | 2147.5443 | 2147.1516 | 20081230 | 1174 | 2298.56 | 2299.0823 | 0.00098789
20081121 | 1175 |  | 745.24 | 28.286 | 20 | 34.9548 | 34.9528 | 998.2063 | 26.8275 | -0.89706 | 0.59025 | 1.0247 | 2148.1555 | 2147.9482 | 20090105 | 1175 | 2238.07 | 2239.0455 | 0.0032394
20081121 | 1176 |  | 742.09 | 28.286 | 20 | 34.9434 | 34.9418 | 998.2063 | 26.819 | -0.89664 | 0.58988 | 1.0247 | 2139.0932 | 2138.8868 | 20081121 | 1176 | 2284.52 | 2286.3142 | 0.0026157
20081121 | 1177 |  | 741.74 | 28.286 | 20 | 34.9187 | 34.9182 | 998.2063 | 26.8009 | -0.89573 | 0.58908 | 1.0247 | 2138.1218 | 2137.9155 | 20081121 | 1177 | 2287.1 | 2288.8963 | 0.00079344
20081119 | 1178 |  | 744.43 | 28.286 | 20 | 34.8842 | 34.885 | 998.2063 | 26.7755 | -0.89446 | 0.58796 | 1.0247 | 2145.9289 | 2147.0253 | 20081120 | 1178 | 2286.53 | 2285.7125 | -0.001343
20081124 | 1179 |  | 746.33 | 28.286 | 20 | 34.868 | 34.8686 | 998.2063 | 26.7628 | -0.89382 | 0.58741 | 1.0247 | 2151.4323 | 2151.0389 | 20090107 | 1179 | 2268.09 | 2266.3856 | -0.00089798
20081120 | 1180 |  | 745.38 | 28.286 | 20 | 34.8568 | 34.8567 | 998.2063 | 26.7538 | -0.89337 | 0.58701 | 1.0247 | 2148.7127 | 2149.7991 | 20081216 | 1180 | 2263.25 | 2265.0005 | 0.00010366
20081124 | 1181 |  | 744.72 | 28.286 | 20 | 34.8502 | 34.8488 | 998.2063 | 26.7477 | -0.89306 | 0.58674 | 1.0246 | 2146.8228 | 2146.4302 | 20090107 | 1181 | 2249.09 | 2247.3998 | 0.0022664
20081121 | 1182 |  | 743.43 | 28.286 | 20 | 34.8418 | 34.8415 | 998.2063 | 26.7421 | -0.89278 | 0.5865 | 1.0246 | 2143.1157 | 2142.9089 | 20090107 | 1182 | 2229.62 | 2227.9445 | 0.00046747
20081121 | 1183 |  | 740.9 | 28.286 | 20 | 34.8381 | 34.8381 | 998.2063 | 26.7395 | -0.89265 | 0.58638 | 1.0246 | 2135.8277 | 2135.6216 | 20081121 | 1183 | 2281.97 | 2283.7622 | -5.5271e-05
20081121 | 1184 |  | 746.03 | 28.286 | 20 | 34.7539 | 34.7413 | 998.2063 | 26.6651 | -0.88893 | 0.58313 | 1.0246 | 2150.7713 | 2150.5638 | 20081216 | 1184 | 2292.13 | 2293.9028 | 0.020211
20081121 | 1185 |  | 742.08 | 28.286 | 20 | 34.6329 | 34.6264 | 998.2063 | 26.577 | -0.88453 | 0.57928 | 1.0245 | 2139.5665 | 2139.3601 | 20081216 | 1185 | 2252.31 | 2254.052 | 0.010291
20081121 | 1186 |  | 749.13 | 28.286 | 20 | 34.4203 | 34.4131 | 998.2063 | 26.4132 | -0.87636 | 0.57216 | 1.0243 | 2160.2362 | 2160.0278 | 20081216 | 1186 | 2276.4 | 2278.1607 | 0.011626
20081121 | 1187 |  | 752.36 | 28.286 | 20 | 34.0421 | 34.0276 | 998.2063 | 26.1173 | -0.86168 | 0.55942 | 1.024 | 2170.1732 | 2169.9638 | 20081121 | 1187 | 2270.55 | 2272.3333 | 0.023477
20081121 | 1188 |  | 763.6 | 28.286 | 20 | 33.4978 | 33.4924 | 998.2063 | 25.7066 | -0.84143 | 0.54196 | 1.0236 | 2203.4727 | 2203.2601 | 20090107 | 1188 | 2205.67 | 2204.0125 | 0.0088074
20081121 | 1189 |  | 769.38 | 28.286 | 20 | 33.1858 | 33.1691 | 998.2063 | 25.4585 | -0.82928 | 0.53155 | 1.0234 | 2220.6862 | 2220.472 | 20081216 | 1189 | 2235.09 | 2236.8187 | 0.02758
20081121 | 1189 | 2 | 769.06 | 28.286 | 20 | 33.1858 | 33.1691 | 998.2063 | 25.4585 | -0.82928 | 0.53155 | 1.0234 | 2219.7626 | 2219.5484 | 20090107 | 1189 | 2177.94 | 2176.3033 | 0.027568
20081121 | 1190 |  | 767.73 | 28.286 | 20 | 33.0125 | 33.0128 | 998.2063 | 25.3384 | -0.82342 | 0.52655 | 1.0232 | 2216.1818 | 2215.968 | 20090107 | 1190 | 2249.86 | 2248.1693 | -0.00042304
20081121 | 1192 |  | 745.78 | 28.286 | 20 | 32.3496 | 32.37 | 998.2063 | 24.8451 | -0.79949 | 0.50624 | 1.0228 | 2153.8503 | 2153.6425 | 20090107 | 1192 | 2232.65 | 2230.9722 | -0.032666
20090113 | 1193 |  | 731.54 | 28.177 | 20 | 31.7894 | 31.847 | 998.2063 | 24.4436 | -0.78019 | 0.49001 | 1.0224 | 2121.7237 | 2121.6739 | 20090113 | 1193 | 2208.06 | 2209.7942 | -0.090964
20090113 | 1194 |  | 699.48 | 28.177 | 20 | 30.3768 | 30.4617 | 998.2063 | 23.3804 | -0.72985 | 0.44831 | 1.0213 | 2030.8332 | 2030.7855 | 20090114 | 1194 | 2158.03 | 2158.5301 | -0.12854
20090113 | 1195 |  | 677.3 | 28.177 | 20 | 28.5957 | 28.6047 | 998.2063 | 21.9551 | -0.66413 | 0.39532 | 1.0199 | 1969.1606 | 1969.1144 | 20090113 | 1195 | 2067.87 | 2069.4941 | -0.013232
20090115 | 1196 |  | 608.03 | 28.177 | 20 | 25.2166 | 25.3185 | 998.2063 | 19.4328 | -0.55304 | 0.30971 | 1.0174 | 1772.1055 | 1770.1538 | 20090115 | 1196 | 1843.62 | 1843.0527 | -0.13462
20081121 | 1312 |  | 589.58 | 28.286 | 20 | 24.3735 | 24.2732 | 998.2063 | 18.6305 | -0.51915 | 0.28466 | 1.0166 | 1713.0473 | 1712.882 | 20081230 | 1312 | 1774.39 | 1774.7932 | 0.12825
20081124 | 1336 |  | 581.61 | 28.286 | 20 | 24.3372 | 24.221 | 998.2063 | 18.5904 | -0.51747 | 0.28344 | 1.0166 | 1689.9561 | 1689.647 | 20081230 | 1336 | 1731.18 | 1731.5733 | 0.14658
20081120 | 1360 |  | 628.76 | 28.286 | 20 | 25.7668 | 26.6149 | 998.2063 | 20.4278 | -0.59605 | 0.34223 | 1.0184 | 1823.6968 | 1824.6189 | 20081121 | 1360 | 1909.56 | 1911.0597 | -1.1548
20081124 | 1384 |  | 608.43 | 28.286 | 20 | 24.1 | 24.1058 | 998.2063 | 18.502 | -0.51378 | 0.28075 | 1.0165 | 1768.0377 | 1767.7144 | 20090105 | 1384 | 1825.33 | 1826.1256 | -0.0075947
20081121 | 1408 |  | 663.75 | 28.286 | 20 | 23.0934 | 26.5391 | 998.2063 | 20.3697 | -0.59351 | 0.34029 | 1.0183 | 1925.2929 | 1925.1072 | 20090105 | 1408 | 2014.58 | 2015.4581 | -4.9574
20081119 | 1409 |  | 746.93 | 28.286 | 20 | 34.9568 | 34.955 | 998.2063 | 26.8292 | -0.89715 | 0.59033 | 1.0247 | 2153.0234 | 2154.1234 | 20090108 | 1409 | 2278.8 | 2280.4552 | 0.0028834
20090120 | 1409 | 2 | 744.38 | 28.177 | 20 | 34.9568 | 34.955 | 998.2063 | 26.8292 | -0.89715 | 0.59033 | 1.0247 | 2153.9733 | 2155.3483 | 20090117 | 1409 | 2305.82 | 2308.7203 | 0.0028851
20090122 | 1410 |  | 746.71 | 28.177 | 20 | 34.9568 | 34.9551 | 998.2063 | 26.8293 | -0.89715 | 0.59033 | 1.0247 | 2160.7154 | 2160.4779 | 20090121 | 1410 | 2310.26 | 2309.7795 | 0.0027263
20090116 | 1411 |  | 743.71 | 28.177 | 20 | 34.9532 | 34.9493 | 998.2063 | 26.8248 | -0.89693 | 0.59013 | 1.0247 | 2152.0437 | 2150.1973 | 20090117 | 1411 | 2305.07 | 2307.9694 | 0.0062625
20081119 | 1412 |  | 744.83 | 28.286 | 20 | 34.9428 | 34.9417 | 998.2063 | 26.819 | -0.89664 | 0.58988 | 1.0247 | 2146.9913 | 2148.0883 | 20090108 | 1412 | 2299.37 | 2301.0402 | 0.0016919
20090116 | 1413 |  | 744.3 | 28.177 | 20 | 34.9166 | 34.916 | 998.2063 | 26.7992 | -0.89564 | 0.58901 | 1.0247 | 2153.8044 | 2151.9565 | 20090121 | 1413 | 2294.15 | 2293.6728 | 0.0010339
20090116 | 1414 |  | 751.32 | 28.177 | 20 | 34.8825 | 34.8824 | 998.2063 | 26.7734 | -0.89435 | 0.58787 | 1.0247 | 2174.1728 | 2172.3074 | 20090117 | 1414 | 2331.51 | 2334.4426 | 0.00021023
20090116 | 1415 |  | 744.37 | 28.177 | 20 | 34.87 | 34.8695 | 998.2063 | 26.7636 | -0.89386 | 0.58744 | 1.0247 | 2154.0814 | 2152.2332 | 20090127 | 1415 | 2305.58 | 2305.3512 | 0.0007229
20090116 | 1416 |  | 745 | 28.177 | 20 | 34.8512 | 34.8508 | 998.2063 | 26.7492 | -0.89314 | 0.58681 | 1.0246 | 2155.9345 | 2154.0848 | 20090116 | 1416 | 2302.41 | 2301.2427 | 0.00056872
20081119 | 1417 |  | 745.35 | 28.286 | 20 | 34.8481 | 34.8474 | 998.2063 | 26.7466 | -0.89301 | 0.5867 | 1.0246 | 2148.6411 | 2149.739 | 20090108 | 1417 | 2234.67 | 2236.2932 | 0.001113
20081119 | 1418 |  | 746.12 | 28.286 | 20 | 34.8312 | 34.8277 | 998.2063 | 26.7315 | -0.89225 | 0.58603 | 1.0246 | 2150.8924 | 2151.9914 | 20090108 | 1418 | 2281.77 | 2283.4274 | 0.005635
20081119 | 1419 |  | 746.39 | 28.286 | 20 | 34.8171 | 34.8172 | 998.2063 | 26.7234 | -0.89185 | 0.58568 | 1.0246 | 2151.6875 | 2152.7869 | 20090108 | 1419 | 2277.33 | 2278.9842 | -0.00014756
20090120 | 1420 |  | 744.26 | 28.177 | 20 | 34.7534 | 34.7488 | 998.2063 | 26.6709 | -0.88922 | 0.58338 | 1.0246 | 2153.9567 | 2155.3316 | 20090120 | 1420 | 2313.94 | 2312.6097 | 0.0073588
20081119 | 1421 |  | 748.74 | 28.286 | 20 | 34.6262 | 34.6171 | 998.2063 | 26.5698 | -0.88417 | 0.57897 | 1.0245 | 2158.7837 | 2159.8867 | 20090108 | 1421 | 2254.71 | 2256.3477 | 0.014669
20081119 | 1422 |  | 749.93 | 28.286 | 20 | 34.4261 | 34.4222 | 998.2063 | 26.4202 | -0.87671 | 0.57247 | 1.0243 | 2162.5285 | 2163.6334 | 20090108 | 1422 | 2248.7 | 2250.3334 | 0.006357
20081119 | 1423 |  | 761.55 | 28.286 | 20 | 34.0201 | 34.0072 | 998.2063 | 26.1017 | -0.86091 | 0.55875 | 1.024 | 2196.7149 | 2197.8373 | 20090108 | 1423 | 2262.58 | 2264.2235 | 0.021056
20090116 | 1424 |  | 765.16 | 28.177 | 20 | 33.5997 | 33.5842 | 998.2063 | 25.7771 | -0.8449 | 0.54493 | 1.0237 | 2216.3641 | 2214.4625 | 20090116 | 1424 | 2287.12 | 2285.9604 | 0.025499
20081119 | 1425 |  | 768.22 | 28.286 | 20 | 33.1538 | 33.1476 | 998.2063 | 25.442 | -0.82847 | 0.53086 | 1.0234 | 2217.3735 | 2218.5065 | 20090108 | 1425 | 2241.55 | 2243.1782 | 0.01017
20090120 | 1425 | 2 | 766.37 | 28.177 | 20 | 33.1538 | 33.1476 | 998.2063 | 25.442 | -0.82847 | 0.53086 | 1.0234 | 2220.5908 | 2222.0083 | 20090117 | 1425 | 2277.96 | 2280.8253 | 0.010186
20090120 | 1426 |  | 763.03 | 28.177 | 20 | 33.1538 | 32.9123 | 998.2063 | 25.2614 | -0.81967 | 0.52335 | 1.0232 | 2211.3004 | 2212.712 | 20090127 | 1426 | 2272.18 | 2271.9545 | 0.39786
20081119 | 1427 |  | 758.57 | 28.286 | 20 | 32.6451 | 32.6507 | 998.2063 | 25.0606 | -0.80992 | 0.51506 | 1.023 | 2190.3304 | 2191.4495 | 20090108 | 1427 | 2225.41 | 2227.0265 | -0.0092202
20090116 | 1428 |  | 715.96 | 28.177 | 20 | 31.0929 | 32.3739 | 998.2063 | 24.8481 | -0.79963 | 0.50636 | 1.0228 | 2075.7214 | 2073.9405 | 20090108 | 1428 | 2210.59 | 2212.1957 | -1.98
20090116 | 1429 |  | 680.36 | 28.177 | 20 | 31.0929 | 31.0929 | 998.2063 | 23.8649 | -0.75265 | 0.46708 | 1.0218 | 1974.3925 | 1972.6985 | 20090117 | 1429 | 2188.53 | 2191.2828 | 0
20090116 | 1430 |  | 651.08 | 28.177 | 20 | 28.3415 | 28.6272 | 998.2063 | 21.9724 | -0.66492 | 0.39594 | 1.0199 | 1892.8977 | 1891.2736 | 20090116 | 1430 | 1980.99 | 1979.9857 | -0.40287
20090116 | 1432 |  | 593.94 | 28.177 | 20 | 23.2236 | 23.5941 | 998.2063 | 18.1093 | -0.49751 | 0.26895 | 1.0161 | 1733.2699 | 1731.7827 | 20090117 | 1432 | 1796.33 | 1798.5895 | -0.47914
20090121 | 1522 |  | 745.89 | 28.177 | 20 | 34.957 | 34.954 | 998.2063 | 26.8284 | -0.89711 | 0.59029 | 1.0247 | 2158.3443 | 2156.6797 | 20090120 | 1522 | 2305.92 | 2304.5943 | 0.0048002
20090121 | 1523 |  | 746.2 | 28.177 | 20 | 34.957 | 34.9555 | 998.2063 | 26.8296 | -0.89717 | 0.59034 | 1.0247 | 2159.2389 | 2157.5736 | 20090120 | 1523 | 2307.32 | 2305.9935 | 0.0023393
20090121 | 1523 | 2 | 746.17 | 28.177 | 20 | 34.957 | 34.9555 | 998.2063 | 26.8296 | -0.89717 | 0.59034 | 1.0247 | 2159.1521 | 2157.4869 | 20090121 | 1523 | 2305.42 | 2304.9405 | 0.0023392
20090121 | 1524 |  | 745.26 | 28.177 | 20 | 34.954 | 34.9535 | 998.2063 | 26.828 | -0.89709 | 0.59028 | 1.0247 | 2156.5221 | 2154.859 | 20090120 | 1524 | 2306.76 | 2305.4338 | 0.00079167
20090121 | 1525 |  | 744.23 | 28.177 | 20 | 34.9436 | 34.9425 | 998.2063 | 26.8196 | -0.89667 | 0.5899 | 1.0247 | 2153.5593 | 2151.8984 | 20090120 | 1525 | 2302.97 | 2301.646 | 0.0017176
20090114 | 1526 |  | 743.86 | 28.177 | 20 | 34.9163 | 34.9156 | 998.2063 | 26.7989 | -0.89563 | 0.589 | 1.0247 | 2152.5318 | 2150.7788 | 20090114 | 1526 | 2296.6 | 2297.1322 | 0.0011149
20090120 | 1527 |  | 743.99 | 28.177 | 20 | 34.8804 | 34.8803 | 998.2063 | 26.7719 | -0.89427 | 0.58781 | 1.0247 | 2152.9644 | 2154.3388 | 20090121 | 1527 | 2291.26 | 2290.7834 | 8.3064e-05
20090121 | 1528 |  | 745.59 | 28.177 | 20 | 34.8656 | 34.8657 | 998.2063 | 26.7606 | -0.89371 | 0.58731 | 1.0247 | 2157.6181 | 2155.954 | 20090120 | 1528 | 2298.15 | 2296.8287 | -0.00016012
20090120 | 1529 |  | 746 | 28.177 | 20 | 34.8303 | 34.831 | 998.2063 | 26.734 | -0.89238 | 0.58614 | 1.0246 | 2158.8604 | 2160.2384 | 20090121 | 1529 | 2295.33 | 2294.8526 | -0.0010725
20090121 | 1530 |  | 745.37 | 28.177 | 20 | 34.8255 | 34.8203 | 998.2063 | 26.7258 | -0.89197 | 0.58579 | 1.0246 | 2157.0543 | 2155.3907 | 20090120 | 1530 | 2291.84 | 2290.5224 | 0.0082867
20090121 | 1531 |  | 747.99 | 28.177 | 20 | 34.7902 | 34.7981 | 998.2063 | 26.7087 | -0.89111 | 0.58504 | 1.0246 | 2164.6722 | 2163.0028 | 20090120 | 1531 | 2291.95 | 2290.6323 | -0.012701
20090121 | 1532 |  | 750.18 | 28.177 | 20 | 34.7268 | 34.7199 | 998.2063 | 26.6488 | -0.88811 | 0.58241 | 1.0245 | 2171.1364 | 2169.4619 | 20090129 | 1532 | 2284.87 | 2286.26 | 0.011091
20090121 | 1533 |  | 751.39 | 28.177 | 20 | 34.6348 | 34.6293 | 998.2063 | 26.5792 | -0.88464 | 0.57938 | 1.0245 | 2174.785 | 2173.1078 | 20090204 | 1533 | 2266.8 | 2267.315 | 0.0088744
20081119 | 1534 |  | 754.3 | 28.286 | 20 | 34.4344 | 34.4363 | 998.2063 | 26.431 | -0.87725 | 0.57293 | 1.0243 | 2175.1072 | 2176.2185 | 20090108 | 1534 | 2241.09 | 2242.7178 | -0.0030077
20081120 | 1535 |  | 762.16 | 28.286 | 20 | 34.0641 | 34.0675 | 998.2063 | 26.148 | -0.8632 | 0.56073 | 1.0241 | 2198.3758 | 2199.4874 | 20081216 | 1535 | 2266.67 | 2268.4231 | -0.0055384
20081119 | 1536 |  | 769.99 | 28.286 | 20 | 33.5413 | 33.5655 | 998.2063 | 25.7627 | -0.84419 | 0.54432 | 1.0237 | 2221.7911 | 2222.9263 | 20081121 | 1536 | 2270.43 | 2272.2132 | -0.039979
20081120 | 1537 |  | 768.04 | 28.286 | 20 | 33.1172 | 33.151 | 998.2063 | 25.4446 | -0.8286 | 0.53097 | 1.0234 | 2216.8484 | 2217.9693 | 20081230 | 1537 | 2233.26 | 2233.7674 | -0.055861
20090121 | 1537 | 2 | 767.83 | 28.177 | 20 | 33.1172 | 33.151 | 998.2063 | 25.4446 | -0.8286 | 0.53097 | 1.0234 | 2224.8156 | 2223.0998 | 20090120 | 1537 | 2273.23 | 2271.9231 | -0.05599
20081124 | 1538 |  | 764.59 | 28.286 | 20 | 32.9029 | 32.9367 | 998.2063 | 25.2801 | -0.82058 | 0.52412 | 1.0232 | 2207.2426 | 2206.839 | 20081230 | 1538 | 2260.4 | 2260.9136 | -0.05563
20090114 | 1539 |  | 758.38 | 28.177 | 20 | 34.9163 | 32.6778 | 998.2063 | 25.0813 | -0.81092 | 0.51591 | 1.023 | 2198.2085 | 2196.4183 | 20090114 | 1539 | 2250.94 | 2251.4616 | 3.6579
20081121 | 1540 |  | 748.92 | 28.286 | 20 | 32.3345 | 32.397 | 998.2063 | 24.8658 | -0.80049 | 0.50709 | 1.0228 | 2162.8752 | 2162.6666 | 20081230 | 1540 | 2228.5 | 2229.0063 | -0.10066
20090107 | 1541 |  | 726.74 | 28.115 | 20 | 31.438 | 31.6922 | 998.2063 | 24.3249 | -0.77451 | 0.48526 | 1.0222 | 2112.6937 | 2110.6371 | 20090129 | 1541 | 2203.69 | 2205.0306 | -0.39978
20081120 | 1542 |  | 707.36 | 28.286 | 20 | 30.1359 | 30.5766 | 998.2063 | 23.4686 | -0.73398 | 0.4517 | 1.0214 | 2045.6225 | 2046.6568 | 20081125 | 1542 | 2175.95 | 2178.7661 | -0.67222
20081120 | 1543 |  | 664.77 | 28.286 | 20 | 27.7736 | 27.9404 | 998.2063 | 21.4452 | -0.64113 | 0.37717 | 1.0194 | 1926.2373 | 1927.2113 | 20081216 | 1543 | 2011.55 | 2013.1058 | -0.23974
20090120 | 1544 |  | 638.19 | 28.177 | 20 | 26.1796 | 26.3193 | 998.2063 | 20.201 | -0.58615 | 0.33467 | 1.0182 | 1858.6185 | 1859.805 | 20090117 | 1544 | 1925.02 | 1927.4413 | -0.19383
20081119 | 1545 |  | 588.37 | 28.286 | 20 | 22.1093 | 22.639 | 998.2063 | 17.3762 | -0.46761 | 0.24762 | 1.0154 | 1711.6191 | 1712.4936 | 20090108 | 1545 | 1767.68 | 1768.964 | -0.67774
20090121 | 1545 | 2 | 585.83 | 28.177 | 20 | 22.1093 | 22.639 | 998.2063 | 17.3762 | -0.46761 | 0.24762 | 1.0154 | 1710.8226 | 1709.5032 | 20090120 | 1545 | 1753.09 | 1752.0821 | -0.67656
20090114 | 1568 |  | 645.22 | 28.177 | 20 | 27.0419 | 27.0738 | 998.2063 | 20.7801 | -0.61154 | 0.35414 | 1.0187 | 1878.0349 | 1876.5055 | 20090120 | 1568 | 1945.48 | 1944.3615 | -0.044673
20090113 | 1569 |  | 612.21 | 28.177 | 20 | 23.332 | 24.1983 | 998.2063 | 18.573 | -0.51675 | 0.28291 | 1.0165 | 1785.7806 | 1785.7386 | 20090113 | 1569 | 1839 | 1840.4443 | -1.1554
20090113 | 1589 |  | 724.45 | 28.177 | 20 | 31.7894 | 31.7948 | 998.2063 | 24.4036 | -0.77828 | 0.48841 | 1.0223 | 2101.2419 | 2101.1925 | 20090115 | 1589 | 2210.1 | 2209.42 | -0.0084369
20090114 | 1590 |  | 705.49 | 28.177 | 20 | 31.124 | 31.1588 | 998.2063 | 23.9155 | -0.75504 | 0.46907 | 1.0218 | 2047.2188 | 2045.5516 | 20090115 | 1590 | 2181.47 | 2180.7988 | -0.05308
20081119 | 1591 |  | 675.88 | 28.286 | 20 | 28.8472 | 28.906 | 998.2063 | 22.1863 | -0.67465 | 0.40369 | 1.0201 | 1957.0203 | 1958.0203 | 20081216 | 1591 | 2064.02 | 2065.6164 | -0.085792
20081119 | 1592 |  | 653.41 | 28.286 | 20 | 27.2147 | 27.223 | 998.2063 | 20.8946 | -0.6166 | 0.35805 | 1.0188 | 1894.3338 | 1895.3018 | 20081125 | 1592 | 2005.57 | 2008.1656 | -0.011689
20090108 | 9001 |  | 592.36 | 28.115 | 20 | 20.7118 | 20.7118 | 998.2063 | 15.897 | -0.40919 | 0.20726 | 1.0139 | 1736.2057 | 1734.7152 | 20090205 | 9001 | 1759.17 | 1761.2708 | 0
20090108 | 9002 |  | 591.63 | 28.115 | 20 | 21.2755 | 21.2755 | 998.2063 | 16.3297 | -0.42601 | 0.21869 | 1.0143 | 1733.3356 | 1731.8476 | 20090128 | 9002 | 1807.02 | 1808.8824 | 0
20090108 | 9003 |  | 614.25 | 28.115 | 20 | 25.0106 | 25.0106 | 998.2063 | 19.1965 | -0.54298 | 0.30222 | 1.0172 | 1794.5939 | 1793.0533 | 20090205 | 9003 | 1841.64 | 1843.8393 | 0
20090108 | 9004 |  | 568.45 | 28.115 | 20 | 23.6275 | 23.6275 | 998.2063 | 18.1349 | -0.49857 | 0.26972 | 1.0161 | 1662.5002 | 1661.073 | 20090115 | 9004 | 1733.33 | 1732.7967 | 0
20090109 | 9005 |  | 567.47 | 28.115 | 20 | 23.5019 | 23.5019 | 998.2063 | 18.0385 | -0.4946 | 0.26686 | 1.016 | 1659.7897 | 1660.973 | 20090112 | 9005 | 1723.51 | 1724.1283 | 0
20090107 | 9006 |  | 582.16 | 28.115 | 20 | 24.5513 | 24.5513 | 998.2063 | 18.844 | -0.52809 | 0.29122 | 1.0168 | 1701.4229 | 1699.7666 | 20090107 | 9006 | 1777.38 | 1776.0443 | 0
20090108 | 9007 |  | 645.99 | 28.115 | 20 | 27.7433 | 27.7433 | 998.2063 | 21.2939 | -0.63436 | 0.37187 | 1.0192 | 1883.482 | 1881.865 | 20090109 | 9007 | 1985.13 | 1984.7351 | 0
20081124 | 9008 |  | 645.49 | 28.286 | 20 | 27.7393 | 27.7393 | 998.2063 | 21.2909 | -0.63422 | 0.37176 | 1.0192 | 1870.6521 | 1870.3101 | 20090105 | 9008 | 1975.45 | 1976.3111 | 0
20090108 | 9009 |  | 644.81 | 28.115 | 20 | 27.866 | 27.866 | 998.2063 | 21.3881 | -0.63857 | 0.37516 | 1.0193 | 1879.8695 | 1878.2556 | 20090127 | 9009 | 1980.35 | 1980.1535 | 0
20090108 | 9010 |  | 642.6 | 28.115 | 20 | 27.5202 | 27.5202 | 998.2063 | 21.1227 | -0.62673 | 0.36591 | 1.0191 | 1873.9096 | 1872.3009 | 20090128 | 9010 | 1962.89 | 1964.913 | 0
20090109 | 9011 |  | 642.42 | 28.115 | 20 | 27.6266 | 27.6266 | 998.2063 | 21.2044 | -0.63036 | 0.36875 | 1.0191 | 1873.2361 | 1874.5716 | 20090108 | 9011 | 1967.82 | 1969.2493 | 0
20090108 | 9012 |  | 643.21 | 28.115 | 20 | 27.6215 | 27.6215 | 998.2063 | 21.2005 | -0.63019 | 0.36861 | 1.0191 | 1875.5468 | 1873.9367 | 20090109 | 9012 | 1972.32 | 1971.9276 | 0
20090114 | 9013 |  | 603.2 | 28.177 | 20 | 25.1966 | 25.1966 | 998.2063 | 19.3393 | -0.54905 | 0.30673 | 1.0173 | 1758.1884 | 1756.7566 | 20090115 | 9013 | 1823.32 | 1822.759 | 0
20090114 | 9014 |  | 603.71 | 28.177 | 20 | 25.2121 | 25.2121 | 998.2063 | 19.3512 | -0.54956 | 0.30711 | 1.0173 | 1759.6546 | 1758.2216 | 20090114 | 9014 | 1836.33 | 1836.7556 | 0
20090114 | 9015 |  | 609.34 | 28.177 | 20 | 25.3404 | 25.3404 | 998.2063 | 19.4496 | -0.55376 | 0.31024 | 1.0174 | 1775.8945 | 1774.4483 | 20090114 | 9015 | 1855.44 | 1855.87 | 0
20081120 | 9016 |  | 841.72 | 28.286 | 20 | 22.2901 | 22.2901 | 998.2063 | 17.1084 | -0.45684 | 0.24005 | 1.0151 | 2449.2743 | 2450.5127 | 20081216 | 9016 | 1574.78 | 1575.998 | 0
20081120 | 9017 |  | 843.79 | 28.286 | 20 | 22.2906 | 22.2906 | 998.2063 | 17.1088 | -0.45686 | 0.24006 | 1.0151 | 2455.2968 | 2456.5382 | 20081230 | 9017 | 1637.99 | 1638.3622 | 0
20081124 | 9018 |  | 610.21 | 28.286 | 20 | 25.4518 | 25.4518 | 998.2063 | 19.5351 | -0.55741 | 0.31298 | 1.0175 | 1771.4296 | 1771.1057 | 20090105 | 9018 | 1830.86 | 1831.658 | 0
20081120 | ad |  | 697.44 | 28.286 | 20 | 33.328 | 33.328 | 998.2063 | 25.5804 | -0.83524 | 0.53665 | 1.0235 | 2012.8053 |  | 20081121 | ad | 2204.12
20081121 | ad |  | 697.86 | 28.286 | 20 | 33.328 | 33.328 | 998.2063 | 25.5804 | -0.83524 | 0.53665 | 1.0235 | 2014.0174 |  | 20081125 | ad | 2203
20081124 | ad |  | 697.92 | 28.286 | 20 | 33.328 | 33.328 | 998.2063 | 25.5804 | -0.83524 | 0.53665 | 1.0235 | 2014.1906 |  | 20081230 | ad | 2205.35
20090107 | ad |  | 694.25 | 28.115 | 20 | 33.328 | 33.328 | 998.2063 | 25.5804 | -0.83524 | 0.53665 | 1.0235 | 2015.7852 |  | 20090105 | ad | 2204.89
20090108 | ad |  | 694.17 | 28.115 | 20 | 33.328 | 33.328 | 998.2063 | 25.5804 | -0.83524 | 0.53665 | 1.0235 | 2015.5529 |  | 20090107 | ad | 2207.51
20090109 | ad |  | 693.08 | 28.115 | 20 | 33.328 | 33.328 | 998.2063 | 25.5804 | -0.83524 | 0.53665 | 1.0235 | 2012.3881 |  | 20090108 | ad | 2204.25
20090110 | ad |  | 693.3 | 28.115 | 20 | 33.328 | 33.328 | 998.2063 | 25.5804 | -0.83524 | 0.53665 | 1.0235 | 2013.0269 |  | 20090109 | ad | 2206.29
20090113 | ad |  | 695.12 | 28.177 | 20 | 33.328 | 33.328 | 998.2063 | 25.5804 | -0.83524 | 0.53665 | 1.0235 | 2013.8703 |  | 20090112 | ad | 2205.06
20090114 | ad |  | 695.67 | 28.177 | 20 | 33.328 | 33.328 | 998.2063 | 25.5804 | -0.83524 | 0.53665 | 1.0235 | 2015.4637 |  | 20090113 | ad | 2204.12
20090115 | ad |  | 695.87 | 28.177 | 20 | 33.328 | 33.328 | 998.2063 | 25.5804 | -0.83524 | 0.53665 | 1.0235 | 2016.0431 |  | 20090114 | ad | 2205.34
20090116 | ad |  | 695.69 | 28.177 | 20 | 33.328 | 33.328 | 998.2063 | 25.5804 | -0.83524 | 0.53665 | 1.0235 | 2015.5216 |  | 20090115 | ad | 2206.53
20090120 | ad |  | 694.66 | 28.177 | 20 | 33.328 | 33.328 | 998.2063 | 25.5804 | -0.83524 | 0.53665 | 1.0235 | 2012.5376 |  | 20090116 | ad | 2206.97
20090121 | ad |  | 695.64 | 28.177 | 20 | 33.328 | 33.328 | 998.2063 | 25.5804 | -0.83524 | 0.53665 | 1.0235 | 2015.3768 |  | 20090117 | ad | 2203.08
20090122 | ad |  | 695.18 | 28.177 | 20 | 33.328 | 33.328 | 998.2063 | 25.5804 | -0.83524 | 0.53665 | 1.0235 | 2014.0441 |  | 20090120 | ad | 2207.12
20090123 | ad |  | 694.82 | 28.177 | 20 | 33.328 | 33.328 | 998.2063 | 25.5804 | -0.83524 | 0.53665 | 1.0235 | 2013.0011 |  | 20090121 | ad | 2206.31
20090126 | ad |  | 694.87 | 28.177 | 20 | 33.328 | 33.328 | 998.2063 | 25.5804 | -0.83524 | 0.53665 | 1.0235 | 2013.146 |  | 20090122 | ad | 2203.72
[15 empty] | 20090126 | ad | 2203.1
[15 empty] | 20090127 | ad | 2206.07
[15 empty] | 20090128 | ad | 2203.58
[15 empty] | 20090129 | ad | 2204.51
[15 empty] | 20090204 | ad | 2205.35
[15 empty] | 20090205 | ad | 2203.22
[15 empty] | 20081216 | ss14 | 2267.45

## Salt data from chem sheet
#REF! | #REF! | #REF! | #REF!
no | yes | yes | yes
| Pressure:raw | Temperature:ctd:raw | Salinity:SBE:raw
| dbars | deg C | PSS-78
| R4 | R4 | R4
| R4:F7.1 | R4:F9.4 | R4:F9.4
| -99 | -99 | -99
872 | #REF! | #REF! | #REF!
1 | #REF! | #REF! | #REF!
Sample #: All others match to this sample number | Pressure (dBar) | Temp (IT-90C) Primary | Salinity (PSU) Primary |  |  |  |  | Copied data 2017-12-12 from 2008-30_LSSL_Chem_2013-05-18.xlsx
| raw CTD | raw CTD | raw CTD |  |  | Salt Sample No. | WS Salt (Final) | WS or if missing, use CTD Salt
1 | 77.014 | -1.4905 | 32.8767 |  |  | 1 | 32.8545 | 32.8545
2 | 77.023 | -1.4818 | 32.8685 |  |  | 2 | 32.8485 | 32.8485
3 | 77.026 | -1.4783 | 32.8734 |  |  | 3 | 32.8492 | 32.8492
4 | 77.017 | -1.488 | 32.8853 |  |  | 4 | 32.8545 | 32.8545
5 | 51.772 | -1.2188 | 32.3571 |  |  | 5 | 32.4244 | 32.4244
6 | 51.792 | -1.2158 | 32.3531 |  |  | 6 | 32.4061 | 32.4061
7 | 51.792 | -1.2143 | 32.3514 |  |  | 7 | 32.4129 | 32.4129
8 | 51.801 | -1.215 | 32.3517 |  |  | 8 | 32.4261 | 32.4261
9 | 26.799 | 0.5097 | 31.5835 |  |  | 9 | 31.6366 | 31.6366
10 | 26.808 | 0.5256 | 31.5755 |  |  | 10 | 31.6338 | 31.6338
11 | 26.797 | 0.533 | 31.5679 |  |  | 11 | 31.6187 | 31.6187
12 | 26.79 | 0.5356 | 31.578 |  |  | 12 | 31.6308 | 31.6308
13 | 14.864 | 5.3387 | 31.0175 |  |  | 13 | 30.9756 | 30.9756
14 | 15.342 | 5.9252 | 30.8872 |  |  | 14 | 30.9499 | 30.9499
15 | 16.743 | 5.4491 | 30.9551 |  |  | 15 | 30.9394 | 30.9394
16 | 16.751 | 5.7749 | 30.8971 |  |  | 16 | 30.9395 | 30.9395
17 | 6.308 | 7.1616 | 29.5435 |  |  | 17 | 29.5738 | 29.5738
18 | 6.317 | 7.1627 | 29.5404 |  |  | 18 | 29.5124 | 29.5124
19 | 6.342 | 7.1232 | 29.5771 |  |  | 19 | 29.5217 | 29.5217
20 | 6.311 | 7.1424 | 29.5599 |  |  | 20 | 29.5058 | 29.5058
21 | 6.32 | 7.1352 | 29.5611 |  |  | 21 | 29.5129 | 29.5129
22 | 6.363 | 7.1459 | 29.5424 |  |  | 22 | 29.5697 | 29.5697
23 | 6.257 | 7.1325 | 29.5752 |  |  | 23 | 29.6831 | 29.6831
24 | 6.353 | 7.147 | 29.5584 |  |  | 24 | 29.7432 | 29.7432
25 | 643.351 | 0.3643 | 34.8 |  |  | 25 | 34.8001 | 34.8001
26 | 607.399 | 0.3621 | 34.7996 |  |  | 26 |  | 34.7996
27 | 505.493 | 0.3557 | 34.7924 |  |  | 27 | 34.7922 | 34.7922
28 | 455.69 | 0.3498 | 34.7838 |  |  | 28 | 34.7842 | 34.7842
29 | 405.628 | 0.337 | 34.7695 |  |  | 29 | 34.7698 | 34.7698
30 | 354.936 | 0.3173 | 34.7553 |  |  | 30 | 34.7547 | 34.7547
31 | 275.958 | 0.2183 | 34.7062 |  |  | 31 | 34.7073 | 34.7073
32 | 205.185 | 0.0207 | 34.6052 |  |  | 32 | 34.6067 | 34.6067
33 | 154.392 | -0.3159 | 34.4352 |  | 33 | 33 | 34.4368 | 34.4368
34 | 107.115 | -1.2285 | 33.9538 |  | 34 | 34 | 33.9869 | 33.9869
35 | 85.878 | -1.0852 | 33.7491 |  | 35 | 35 | 33.7428 | 33.7428
36 | 70.334 | -1.2685 | 33.3744 |  | 36 | 36 | 33.4389 | 33.4389
37 | 61.058 | -1.4018 | 33.1007 |  | 37 | 37 | 33.1321 | 33.1321
38 | 51.744 | -1.3762 | 32.8845 |  | 38 | 38 | 32.9139 | 32.9139
39 | 44.439 | -1.3221 | 32.6614 |  | 39 | 39 | 32.6758 | 32.6758
40 | 38.303 | -1.0628 | 32.3948 |  | 40 | 40 |  | 32.3948
41 | 38.278 | -1.0638 | 32.3939 |  | 41 | 41 | 32.4213 | 32.4213
42 | 21.461 | 2.0072 | 31.1917 |  | 42 | 42 |  | 31.1917
43 | 21.567 | 1.9213 | 31.1991 |  | 43 | 43 |  | 31.1991
44 | 21.542 | 1.9514 | 31.1915 |  | 44 | 44 | 31.197 | 31.197
45 | 6.193 | 8.2021 | 30.1605 |  | 45 | 45 | 30.1589 | 30.1589
46 | 5.415 | 8.197 | 30.1601 |  | 46 | 46 | 30.1604 | 30.1604
47 | 5.901 | 8.2127 | 30.1546 |  | 47 | 47 | 30.1688 | 30.1688
48 | 5.725 | 8.198 | 30.1617 |  | 48 | 48 | 30.2063 | 30.2063
49 | 1112.485 | -0.1857 | 34.901 | 1st sample run in a set | 49 | 49 | 34.9045 | 34.9045
50 | 1014.231 | -0.0509 | 34.8892 |  | 50 | 50 |  | 34.8892
51 | 810.55 | 0.1709 | 34.8735 |  | 51 | 51 | 34.8782 | 34.8782
52 | 709.243 | 0.2888 | 34.8655 |  | 52 | 52 | 34.8684 | 34.8684
53 | 607.772 | 0.4008 | 34.8558 |  | 53 | 53 | 34.8565 | 34.8565
54 | 506.671 | 0.4889 | 34.8388 |  | 54 | 54 | 34.842 | 34.842
55 | 456.524 | 0.5223 | 34.8271 |  | 55 | 55 | 34.8305 | 34.8305
56 | 414.572 | 0.5501 | 34.8168 |  | 56 | 56 | 34.8197 | 34.8197
57 | 406.287 | 0.545 | 34.8141 |  | 57 | 57 | 34.8135 | 34.8135
58 | 323.844 | 0.4233 | 34.7569 |  | 58 | 58 | 34.7594 | 34.7594
59 | 301.805 | 0.2812 | 34.7111 |  | 59 | 59 | 34.7136 | 34.7136
60 | 269.429 | -0.0835 | 34.6121 |  | 60 | 60 | 34.6135 | 34.6135
61 | 231.56 | -0.505 | 34.4291 |  | 61 | 61 | 34.4269 | 34.4269
62 | 188.293 | -1.1852 | 34.0332 |  | 62 | 62 | 34.0353 | 34.0353
63 | 160.489 | -1.3334 | 33.5732 |  | 63 | 63 | 33.616 | 33.616
64 | 141.585 | -1.4427 | 33.1794 |  | 64 | 64 | 33.1986 | 33.1986
65 | 131.483 | -1.4132 | 32.9563 |  | 65 | 65 | 32.9629 | 32.9629
66 | 115.734 | -1.3497 | 32.6993 |  | 66 | 66 | 32.7053 | 32.7053
67 | 96.463 | -1.3375 | 32.3809 |  | 67 | 67 | 32.386 | 32.386
68 | 73.753 | -1.1412 | 32.0069 |  | 68 | 68 | 32.0124 | 32.0124
69 | 53.396 | -0.5281 | 31.2963 |  | 69 | 69 | 31.2903 | 31.2903
70 | 35.346 | -0.2002 | 30.3836 |  | 70 | 70 | 30.3748 | 30.3748
71 | 21.454 | -0.105 | 28.8799 |  | 71 | 71 | 28.906 | 28.906
72 | 5.223 | 2.9659 | 24.7526 |  | 72 | 72 | 26.8551 | 26.8551
73 |  |  |  |  | 73 | 73 |  | 0
74 | 2502.066 | -0.3694 | 34.957 | 1st sample run in a set | 74 | 74 | 34.9587 | 34.9587
75 | 2031.655 | -0.4028 | 34.9472 |  | 75 | 75 |  | 34.9472
76 | 1521.593 | -0.3209 | 34.9183 |  | 76 | 76 | 34.9208 | 34.9208
77 | 1013.558 | 0.0096 | 34.8829 |  | 77 | 77 | 34.8856 | 34.8856
78 | 811.647 | 0.2232 | 34.8687 |  | 78 | 78 | 34.8723 | 34.8723
79 | 608.508 | 0.4734 | 34.8494 |  | 79 | 79 | 34.8521 | 34.8521
80 | 507.436 | 0.581 | 34.8353 |  | 80 | 80 | 34.8373 | 34.8373
81 | 451.519 | 0.6307 | 34.822 |  | 81 | 81 | 34.8193 | 34.8193
82 | 411.478 | 0.6641 | 34.8112 |  | 82 | 82 | 34.8069 | 34.8069
83 | 346.144 | 0.5437 | 34.7585 |  | 83 | 83 | 34.7564 | 34.7564
84 | 321.993 | 0.4061 | 34.7142 |  | 84 | 84 | 34.7159 | 34.7159
85 | 291.247 | 0.1963 | 34.628 |  | 85 | 85 | 34.6304 | 34.6304
86 | 253.366 | -0.34 | 34.4155 |  | 86 | 86 | 34.4263 | 34.4263
87 | 217.754 | -1.0889 | 34.0492 |  | 87 | 87 | 34.0572 | 34.0572
88 | 201.391 | -1.2928 | 33.7236 |  | 88 | 88 | 33.763 | 33.763
89 | 190.574 | -1.3737 | 33.4432 |  | 89 | 89 | 33.4721 | 33.4721
90 | 178.82 | -1.4603 | 33.1532 |  | 90 | 90 | 33.1559 | 33.1559
91 | 165.811 | -1.4543 | 32.9083 |  | 91 | 91 | 32.9582 | 32.9582
92 | 144.995 | -1.3329 | 32.622 |  | 92 | 92 | 32.64 | 32.64
93 | 121.675 | -1.2548 | 32.3443 |  | 93 | 93 | 32.3638 | 32.3638
94 | 71.033 | -0.8462 | 30.777 |  | 94 | 94 | 30.7882 | 30.7882
95 | 31.045 | -0.1694 | 26.3019 |  | 95 | 95 | 26.8444 | 26.8444
96 | 21.421 | 0.0469 | 26.0084 |  | 96 | 96 | 26.0612 | 26.0612
97 | 5.652 | 4.8797 | 19.7913 |  | 97 | 97 | 24.7017 | 24.7017
98 | 2093.209 | -0.3977 | 34.9544 | 1st sample run in a set | 98 | 98 | 34.956 | 34.956
99 | 2001.835 | -0.4057 | 34.9506 | dup very different | 99 | 99 | 34.9536 | 34.9536
100 | 1522.72 | -0.3524 | 34.9243 |  | 100 | 100 | 34.9273 | 34.9273
101 | 1014.043 | -0.0113 | 34.8844 |  | 101 | 101 | 34.8871 | 34.8871
102 | 811.292 | 0.1897 | 34.8701 |  | 102 | 102 | 34.873 | 34.873
103 | 608.157 | 0.4207 | 34.8521 |  | 103 | 103 | 34.8556 | 34.8556
104 | 506.886 | 0.5391 | 34.8386 |  | 104 | 104 | 34.8414 | 34.8414
105 | 455.861 | 0.5629 | 34.8206 |  | 105 | 105 | 34.8174 | 34.8174
106 | 403.199 | 0.5651 | 34.8054 |  | 106 | 106 | 34.8074 | 34.8074
107 | 339.459 | 0.4329 | 34.7517 |  | 107 | 107 | 34.7529 | 34.7529
108 | 311.519 | 0.2767 | 34.7057 |  | 108 | 108 | 34.7067 | 34.7067
109 | 279.345 | -0.006 | 34.6142 |  | 109 | 109 | 34.608 | 34.608
110 | 238.812 | -0.3556 | 34.4197 |  | 110 | 110 | 34.4183 | 34.4183
111 | 198.482 | -1.1003 | 34.0246 |  | 111 | 111 | 34.012 | 34.012
112 | 183.513 | -1.2833 | 33.7465 |  | 112 | 112 | 33.7297 | 33.7297
113 | 172.258 | -1.3792 | 33.46 |  | 113 | 113 | 33.4512 | 33.4512
114 | 159.619 | -1.4964 | 33.1499 |  | 114 | 114 | 33.1231 | 33.1231
115 | 148.889 | -1.5067 | 32.9303 |  | 115 | 115 | 32.941 | 32.941
116 | 129.405 | -1.3529 | 32.6562 |  | 116 | 116 | 32.6543 | 32.6543
117 | 105.587 | -1.3352 | 32.3258 |  | 117 | 117 | 32.3388 | 32.3388
118 | 50.586 | -0.2797 | 30.5049 |  | 118 | 118 | 30.5378 | 30.5378
119 | 31.597 | 0.1299 | 28.4015 |  | 119 | 119 |  | 28.4015
120 | 21.059 | -0.5557 | 27.1044 |  | 120 | 120 |  | 27.1044
121 | 5.911 | 5.0345 | 23.3664 |  | 121 | 121 | 25.6129 | 25.6129
122 | 1503.046 | -0.3388 | 34.923 |  | 122 | 122 | 34.925 | 34.925
123 | 1217.168 | -0.1931 | 34.9006 |  | 123 | 123 |  | 34.9006
124 | 1013.393 | -0.0097 | 34.8836 |  | 124 | 124 | 34.8863 | 34.8863
125 | 811.19 | 0.1904 | 34.8697 |  | 125 | 125 | 34.8728 | 34.8728
126 | 709.355 | 0.314 | 34.8618 |  | 126 | 126 | 34.8656 | 34.8656
127 | 601.485 | 0.4434 | 34.8506 |  | 127 | 127 | 34.8534 | 34.8534
128 | 506.93 | 0.551 | 34.8392 |  | 128 | 128 | 34.8426 | 34.8426
129 | 455.936 | 0.5735 | 34.8237 |  | 129 | 129 | 34.8223 | 34.8223
130 | 425.987 | 0.5919 | 34.8179 |  | 130 | 130 | 34.8153 | 34.8153
131 | 365.359 | 0.5587 | 34.7904 |  | 131 | 131 | 34.7874 | 34.7874
132 | 313.75 | 0.4563 | 34.7466 |  | 132 | 132 | 34.7487 | 34.7487
133 | 294.703 | 0.3332 | 34.7018 |  | 133 | 133 | 34.7028 | 34.7028
134 | 264.842 | 0.0542 | 34.6079 |  | 134 | 134 | 34.6069 | 34.6069
135 | 230.017 | -0.3365 | 34.4301 |  | 135 | 135 | 34.4273 | 34.4273
136 | 192.615 | -1.0597 | 34.0619 |  | 136 | 136 | 34.0606 | 34.0606
137 | 176.538 | -1.281 | 33.8069 |  | 137 | 137 | 33.7873 | 33.7873
138 | 164.189 | -1.4217 | 33.4899 |  | 138 | 138 | 33.4487 | 33.4487
139 | 148.051 | -1.4987 | 33.1789 |  | 139 | 139 | 33.1815 | 33.1815
140 | 135.964 | -1.4628 | 32.9787 |  | 140 | 140 | 32.9828 | 32.9828
141 | 114.459 | -1.3245 | 32.6523 |  | 141 | 141 | 32.6673 | 32.6673
142 | 94.578 | -1.3208 | 32.3415 |  | 142 | 142 | 32.3587 | 32.3587
143 | 65.678 | -1.1321 | 31.6755 |  | 143 | 143 | 32.1567 | 32.1567
144 | 21.937 | 0.0873 | 28.871 |  | 144 | 144 | 29.0603 | 29.0603
145 | 1.273 | 6.7237 | 22.7111 |  | 145 | 145 | 23.022 | 23.022
146 | 769.169 | 0.1721 | 34.871 |  | 146 | 146 | 34.8721 | 34.8721
147 | 709.681 | 0.2687 | 34.8643 |  | 147 | 147 |  | 34.8643
148 | 708.183 | 0.271 | 34.8641 |  | 148 | 148 | 34.864 | 34.864
149 | 608.217 | 0.4026 | 34.8546 |  | 149 | 149 | 34.8532 | 34.8532
150 | 507.05 | 0.5155 | 34.8431 |  | 150 | 150 | 34.8464 | 34.8464
151 | 406.174 | 0.5881 | 34.8216 |  | 151 | 151 | 34.8238 | 34.8238
152 | 368.361 | 0.6071 | 34.8086 |  | 152 | 152 | 34.8118 | 34.8118
153 | 306.636 | 0.4719 | 34.758 |  | 153 | 153 | 34.7636 | 34.7636
154 | 277.674 | 0.3453 | 34.7096 |  | 154 | 154 | 34.7106 | 34.7106
155 | 245.624 | 0.1545 | 34.629 |  | 155 | 155 | 34.6275 | 34.6275
156 | 209.776 | -0.2775 | 34.448 |  | 156 | 156 | 34.4444 | 34.4444
157 | 169.643 | -1.1208 | 34.0222 |  | 157 | 157 | 34.0174 | 34.0174
158 | 153.92 | -1.2904 | 33.7614 |  | 158 | 158 | 33.7617 | 33.7617
159 | 137.647 | -1.4107 | 33.428 |  | 159 | 159 | 33.435 | 33.435
160 | 125.831 | -1.4842 | 33.1594 |  | 160 | 160 | 33.1548 | 33.1548
161 | 115.7 | -1.5058 | 32.9708 |  | 161 | 161 | 32.9589 | 32.9589
162 | 99.561 | -1.4213 | 32.6836 |  | 162 | 162 | 32.6233 | 32.6233
163 | 84.942 | -1.4657 | 32.3324 |  | 163 | 163 | 32.3295 | 32.3295
164 | 51.883 | -1.1341 | 31.4852 |  | 164 | 164 | 31.4812 | 31.4812
165 | 25.691 | 0.1547 | 30.0364 |  | 165 | 165 | 30.114 | 30.114
166 | 21.32 | 0.8088 | 29.3425 |  | 166 | 166 | 30.034 | 30.034
167 | 6.528 | 3.3331 | 27.3434 | dups off - checked and look ok | 167 | 167 |  | 27.3434
168 | 234.319 | -0.1044 | 34.555 |  | 168 | 168 | 34.5437 | 34.5437
169 | 203.475 | -0.9893 | 34.101 |  | 169 | 169 |  | 34.101
170 | 202.634 | -0.9727 | 34.1043 |  | 170 | 170 | 34.0758 | 34.0758
171 | 146.729 | -1.4547 | 33.1116 |  | 171 | 171 | 33.1201 | 33.1201
172 | 133.04 | -1.4338 | 32.9423 |  | 172 | 172 | 32.9482 | 32.9482
173 | 90.114 | -1.4236 | 32.6142 |  | 173 | 173 | 32.6258 | 32.6258
174 | 82.387 | -1.3787 | 32.5243 |  | 174 | 174 | 32.5397 | 32.5397
175 | 77.145 | -1.3888 | 32.3766 |  | 175 | 175 | 32.4186 | 32.4186
176 | 52.542 | -1.1778 | 31.8731 |  | 176 | 176 | 31.8967 | 31.8967
177 | 43.542 | -1.2216 | 31.492 |  | 177 | 177 | 31.5342 | 31.5342
178 | 21.244 | -1.045 | 30.4293 |  | 178 | 178 | 30.483 | 30.483
179 | 6.21 | 7.3759 | 24.0144 |  | 179 | 179 | 25.9662 | 25.9662
180 | 52.164 | -1.4068 | 32.269 |  | 180 | 180 | 32.2249 | 32.2249
181 | 21.291 | -1.4322 | 31.7181 |  | 181 | 181 |  | 31.7181
182 | 19.694 | -1.4425 | 31.6503 |  | 182 | 182 | 31.9332 | 31.9332
183 | 6.626 | 1.8372 | 27.8959 |  | 183 | 183 | 26.1843 | 26.1843
184 | 3474.089 | -0.2895 | 34.9579 |  | 184 | 184 | 34.9557 | 34.9557
185 | 3360.824 | -0.3004 | 34.9579 |  | 185 | 185 | 34.9532 | 34.9532
186 | 3054.702 | -0.3282 | 34.9578 |  | 186 | 186 | 34.9559 | 34.9559
187 | 2542.511 | -0.38 | 34.9543 |  | 187 | 187 | 34.9524 | 34.9524
188 | 2030.485 | -0.4052 | 34.9425 |  | 188 | 188 | 34.9425 | 34.9425
189 | 2030.47 | -0.4053 | 34.9423 |  | 189 | 189 |  | 34.9423
190 | 2030.506 | -0.4052 | 34.9424 |  | 190 | 190 |  | 34.9424
191 | 2030.491 | -0.405 | 34.9423 |  | 191 | 191 |  | 34.9423
192 | 2030.526 | -0.4048 | 34.9425 |  | 192 | 192 |  | 34.9425
193 | 2030.602 | -0.4046 | 34.9423 |  | 193 | 193 |  | 34.9423
194 | 2030.533 | -0.4047 | 34.9425 |  | 194 | 194 |  | 34.9425
195 | 2030.567 | -0.4045 | 34.9423 |  | 195 | 195 |  | 34.9423
196 | 2030.581 | -0.4045 | 34.9424 |  | 196 | 196 |  | 34.9424
197 | 1523.249 | -0.278 | 34.9134 |  | 197 | 197 | 34.912 | 34.912
198 | 1014.87 | 0.077 | 34.8761 |  | 198 | 198 | 34.8747 | 34.8747
199 | 811.529 | 0.3304 | 34.862 |  | 199 | 199 | 34.8602 | 34.8602
200 | 608.446 | 0.6166 | 34.8423 |  | 200 | 200 | 34.8409 | 34.8409
201 | 508.148 | 0.7018 | 34.8182 |  | 201 | 201 | 34.8178 | 34.8178
202 | 457.369 | 0.6364 | 34.782 |  | 202 | 202 | 34.7801 | 34.7801
203 | 455.999 | 0.6341 | 34.7813 |  | 203 | 203 |  | 34.7813
204 | 429.157 | 0.5343 | 34.7503 |  | 204 | 204 |  | 34.7503
205 | 1014.453 | 0.0816 | 34.8761 |  | 205 | 205 | 34.876 | 34.876
206 | 1014.227 | 0.0809 | 34.8763 |  | 206 | 206 |  | 34.8763
207 | 1014.257 | 0.0809 | 34.8762 |  | 207 | 207 |  | 34.8762
208 | 1014.256 | 0.081 | 34.8762 |  | 208 | 208 |  | 34.8762
209 | 811.093 | 0.332 | 34.8618 |  | 209 | 209 | 34.8618 | 34.8618
210 | 811.066 | 0.332 | 34.8619 |  | 210 | 210 |  | 34.8619
211 | 811.058 | 0.3321 | 34.8618 |  | 211 | 211 |  | 34.8618
212 | 811.098 | 0.3319 | 34.8619 |  | 212 | 212 |  | 34.8619
213 | 608.379 | 0.6143 | 34.8417 |  | 213 | 213 | 34.8401 | 34.8401
214 | 608.347 | 0.6138 | 34.842 |  | 214 | 214 |  | 34.842
215 | 608.326 | 0.6129 | 34.8422 |  | 215 | 215 |  | 34.8422
216 | 608.367 | 0.6144 | 34.8418 |  | 216 | 216 |  | 34.8418
217 | 406.601 | 0.3195 | 34.6989 |  | 217 | 217 | 34.7044 | 34.7044
218 | 406.603 | 0.3105 | 34.7117 |  | 218 | 218 |  | 34.7117
219 | 406.603 | 0.3169 | 34.7089 |  | 219 | 219 |  | 34.7089
220 | 406.611 | 0.3301 | 34.7008 |  | 220 | 220 |  | 34.7008
221 | 304.817 | -1.2566 | 34.014 |  | 221 | 221 | 34.0254 | 34.0254
222 | 304.811 | -1.2553 | 34.0117 |  | 222 | 222 |  | 34.0117
223 | 304.81 | -1.2544 | 34.0105 |  | 223 | 223 |  | 34.0105
224 | 304.816 | -1.2581 | 34.0116 |  | 224 | 224 |  | 34.0116
225 | 6.53 | 6.6534 | 22.3018 |  | 225 | 225 | 23.801 | 23.801
226 | 6.507 | 6.6825 | 22.2904 |  | 226 | 226 |  | 22.2904
227 | 6.438 | 6.8844 | 22.1815 |  | 227 | 227 |  | 22.1815
228 | 6.544 | 6.8862 | 22.1796 |  | 228 | 228 |  | 22.1796
229 | 584.034 | 0.6335 | 34.8371 | dups off? | 229 | 229 | 34.8363 | 34.8363
230 | 573.845 | 0.6424 | 34.8331 |  | 230 | 230 | 34.8356 | 34.8356
231 | 563.985 | 0.6466 | 34.8308 |  | 231 | 231 | 34.8294 | 34.8294
232 | 553.834 | 0.6517 | 34.8267 |  | 232 | 232 | 34.8258 | 34.8258
233 | 543.364 | 0.6583 | 34.8254 |  | 233 | 233 | 34.8148 | 34.8148
234 | 533.797 | 0.6829 | 34.8253 |  | 234 | 234 | 34.8248 | 34.8248
235 | 522.901 | 0.6944 | 34.8226 |  | 235 | 235 | 34.8207 | 34.8207
236 | 513.615 | 0.6712 | 34.8158 |  | 236 | 236 | 34.8144 | 34.8144
237 | 502.729 | 0.6839 | 34.8117 |  | 237 | 237 | 34.8091 | 34.8091
238 | 492.874 | 0.703 | 34.8112 |  | 238 | 238 | 34.8097 | 34.8097
239 | 482.56 | 0.6968 | 34.8058 |  | 239 | 239 | 34.8031 | 34.8031
240 | 472.869 | 0.68 | 34.7976 |  | 240 | 240 | 34.7944 | 34.7944
241 | 407.689 | 0.3445 | 34.7099 |  | 241 | 241 | 34.7063 | 34.7063
242 | 375.194 | 0.1458 | 34.6224 |  | 242 | 242 | 34.6156 | 34.6156
243 | 344.307 | -0.3886 | 34.447 |  | 243 | 243 | 34.4362 | 34.4362
244 | 306.839 | -1.2064 | 34.0388 |  | 244 | 244 | 34.025 | 34.025
245 | 209.633 | -1.6363 | 33.5154 |  | 245 | 245 | 33.4945 | 33.4945
246 | 165.347 | -1.6502 | 33.1467 |  | 246 | 246 | 33.1531 | 33.1531
247 | 152.768 | -1.5161 | 32.9492 |  | 247 | 247 |  | 32.9492
248 | 134.678 | -1.3647 | 32.6437 |  | 248 | 248 | 32.7358 | 32.7358
249 | 117.661 | -1.288 | 32.3671 |  | 249 | 249 | 32.5879 | 32.5879
250 | 56.52 | -0.9849 | 30.3318 |  | 250 | 250 |  | 30.3318
251 | 1.574 | 7.4821 | 21.8011 |  | 251 | 251 |  | 21.8011
252 | 1.693 | 8.0923 | 21.4638 |  | 252 | 252 | 21.3915 | 21.3915
253 | 3050.868 | -0.3274 | 34.9579 |  | 253 | 253 | 34.9568 | 34.9568
254 | 2541.899 | -0.3748 | 34.9556 |  | 254 | 254 | 34.9534 | 34.9534
255 | 2031.364 | -0.4061 | 34.945 |  | 255 | 255 | 34.9442 | 34.9442
256 | 1522.006 | -0.3082 | 34.9151 |  | 256 | 256 | 34.9146 | 34.9146
257 | 1014.354 | 0.0162 | 34.8788 |  | 257 | 257 | 34.8783 | 34.8783
258 | 812.165 | 0.2514 | 34.8656 |  | 258 | 258 | 34.8647 | 34.8647
259 | 608.083 | 0.4877 | 34.8478 |  | 259 | 259 | 34.8472 | 34.8472
260 | 507.733 | 0.5991 | 34.8349 |  | 260 | 260 | 34.8321 | 34.8321
261 | 456.494 | 0.6476 | 34.8234 |  | 261 | 261 | 34.8207 | 34.8207
262 | 396.028 | 0.7059 | 34.8079 |  | 262 | 262 | 34.801 | 34.801
263 | 332.341 | 0.5272 | 34.7548 |  | 263 | 263 | 34.7521 | 34.7521
264 | 299.664 | 0.3589 | 34.7008 |  | 264 | 264 | 34.6903 | 34.6903
265 | 263.566 | 0.0797 | 34.6061 |  | 265 | 265 | 34.5979 | 34.5979
266 | 229.98 | -0.3668 | 34.4423 |  | 266 | 266 | 34.4258 | 34.4258
267 | 199.69 | -1.0326 | 34.065 |  | 267 | 267 | 34.0471 | 34.0471
268 | 186.178 | -1.263 | 33.8669 |  | 268 | 268 | 33.8532 | 33.8532
269 | 157.072 | -1.5143 | 33.5027 |  | 269 | 269 | 33.4862 | 33.4862
270 | 142.678 | -1.5404 | 33.1637 |  | 270 | 270 | 33.1683 | 33.1683
271 | 121.465 | -1.4972 | 32.9445 |  | 271 | 271 | 32.9357 | 32.9357
272 | 95.266 | -1.4284 | 32.6091 |  | 272 | 272 | 32.6164 | 32.6164
273 | 77.275 | -1.3548 | 32.3384 |  | 273 | 273 | 32.4167 | 32.4167
274 | 49.18 | -1.23 | 31.5449 |  | 274 | 274 |  | 31.5449
275 | 21.864 | -0.8461 | 29.7538 |  | 275 | 275 | 29.7925 | 29.7925
276 | 5.773 | 0.8083 | 26.7227 |  | 276 | 276 | 28.09 | 28.09
277 | 997.26 | -0.0276 | 34.8833 |  | 277 | 277 | 34.8826 | 34.8826
278 | 912.968 | 0.0293 | 34.8789 |  | 278 | 278 | 34.8786 | 34.8786
279 | 811.016 | 0.1314 | 34.8722 |  | 279 | 279 | 34.8717 | 34.8717
280 | 709.316 | 0.221 | 34.8672 |  | 280 | 280 | 34.8658 | 34.8658
281 | 608.808 | 0.352 | 34.8599 |  | 281 | 281 | 34.8597 | 34.8597
282 | 507.461 | 0.4701 | 34.8514 |  | 282 | 282 | 34.8495 | 34.8495
283 | 456.236 | 0.5314 | 34.8451 |  | 283 | 283 | 34.8448 | 34.8448
284 | 405.177 | 0.5883 | 34.8357 |  | 284 | 284 | 34.8361 | 34.8361
285 | 299.41 | 0.6085 | 34.7967 |  | 285 | 285 | 34.7953 | 34.7953
286 | 261.983 | 0.5044 | 34.7539 |  | 286 | 286 | 34.7523 | 34.7523
287 | 244.054 | 0.3549 | 34.7012 |  | 287 | 287 | 34.7076 | 34.7076
288 | 220.915 | 0.1079 | 34.6147 |  | 288 | 288 | 34.6145 | 34.6145
289 | 208.917 | -0.2101 | 34.4921 |  | 289 | 289 | 34.4982 | 34.4982
290 | 182.391 | -1.0488 | 34.0582 |  | 290 | 290 | 34.0497 | 34.0497
291 | 172.992 | -1.2568 | 33.8754 |  | 291 | 291 | 33.863 | 33.863
292 | 143.737 | -1.4571 | 33.4096 |  | 292 | 292 | 33.4006 | 33.4006
293 | 132.534 | -1.5005 | 33.2734 |  | 293 | 293 | 33.2593 | 33.2593
294 | 126.795 | -1.5211 | 33.1988 |  | 294 | 294 | 33.1888 | 33.1888
295 | 87.049 | -1.363 | 32.6377 |  | 295 | 295 | 32.6417 | 32.6417
296 | 65.44 | -1.3259 | 32.3492 |  | 296 | 296 | 32.3588 | 32.3588
297 | 44.266 | -1.2915 | 31.9596 |  | 297 | 297 | 32.0198 | 32.0198
298 | 31.707 | -0.9907 | 31.4638 |  | 298 | 298 |  | 31.4638
299 | 21.2 | -1.0349 | 30.6491 |  | 299 | 299 | 30.8552 | 30.8552
300 | 6.106 | 2.9116 | 29.1439 |  | 300 | 300 | 29.982 | 29.982
301 | 145.179 | -1.5271 | 33.1279 |  | 301 | 301 | 33.1288 | 33.1288
302 | 126.901 | -1.5304 | 33.0537 |  | 302 | 302 | 33.0558 | 33.0558
303 | 107.515 | -1.5509 | 32.6588 |  | 303 | 303 | 32.6478 | 32.6478
304 | 103.508 | -1.5563 | 32.5961 |  | 304 | 304 | 32.604 | 32.604
305 | 77.406 | -1.5667 | 32.5176 |  | 305 | 305 | 32.5474 | 32.5474
306 | 50.085 | -1.6117 | 32.2615 |  | 306 | 306 | 32.258 | 32.258
307 | 34.816 | -1.485 | 31.9499 |  | 307 | 307 | 31.9763 | 31.9763
308 | 22.901 | -1.2509 | 31.5411 |  | 308 | 308 | 31.6476 | 31.6476
309 | 20.147 | -1.1051 | 31.267 |  | 309 | 309 | 31.2962 | 31.2962
310 | 18.175 | -0.9871 | 31.0481 |  | 310 | 310 | 30.995 | 30.995
311 | 16.149 | -0.7997 | 30.7337 |  | 311 | 311 | 30.7114 | 30.7114
312 | 6.432 | 2.412 | 28.6446 | dups really off - checked and look ok | 312 | 312 | 29.7467 | 29.7467
313 | 37.91 | -1.3355 | 31.861 |  | 313 | 313 |  | 31.861
314 | 37.911 | -1.3335 | 31.8607 |  | 314 | 314 |  | 31.8607
315 | 37.904 | -1.3346 | 31.8613 |  | 315 | 315 |  | 31.8613
316 | 37.9 | -1.3312 | 31.8603 |  | 316 | 316 |  | 31.8603
317 | 37.893 | -1.3338 | 31.856 |  | 317 | 317 |  | 31.856
318 | 37.902 | -1.3333 | 31.8611 |  | 318 | 318 |  | 31.8611
319 | 29.717 | -1.1135 | 31.2895 |  | 319 | 319 |  | 31.2895
320 | 29.705 | -1.112 | 31.2929 |  | 320 | 320 |  | 31.2929
321 | 29.713 | -1.0963 | 31.2761 |  | 321 | 321 |  | 31.2761
322 | 29.709 | -1.0881 | 31.2616 |  | 322 | 322 |  | 31.2616
323 | 29.705 | -1.0957 | 31.2773 |  | 323 | 323 |  | 31.2773
324 | 29.713 | -1.1134 | 31.2947 |  | 324 | 324 |  | 31.2947
325 | 25.015 | -1.016 | 30.8788 |  | 325 | 325 |  | 30.8788
326 | 25.007 | -1.0161 | 30.8759 |  | 326 | 326 |  | 30.8759
327 | 25.015 | -1.0207 | 30.8789 |  | 327 | 327 |  | 30.8789
328 | 25.005 | -1.0204 | 30.8788 |  | 328 | 328 |  | 30.8788
329 | 25.001 | -1.0196 | 30.8779 |  | 329 | 329 |  | 30.8779
330 | 25.01 | -1.0204 | 30.8791 |  | 330 | 330 |  | 30.8791
331 | 9.805 | 0.4683 | 28.2405 |  | 331 | 331 |  | 28.2405
332 | 9.797 | 0.4044 | 28.2966 |  | 332 | 332 |  | 28.2966
333 | 9.798 | 0.4604 | 28.2446 |  | 333 | 333 |  | 28.2446
334 | 9.796 | 0.4656 | 28.2512 |  | 334 | 334 |  | 28.2512
335 | 9.799 | 0.4742 | 28.2483 |  | 335 | 335 |  | 28.2483
336 | 9.788 | 0.5434 | 28.1831 |  | 336 | 336 |  | 28.1831
337 | 587.889 | 0.3877 | 34.8582 |  | 337 | 337 | 34.8554 | 34.8554
338 | 507.41 | 0.4394 | 34.8542 |  | 338 | 338 | 34.8526 | 34.8526
339 | 456.585 | 0.4882 | 34.8498 |  | 339 | 339 | 34.8488 | 34.8488
340 | 405.726 | 0.5485 | 34.8425 |  | 340 | 340 | 34.8428 | 34.8428
341 | 289.805 | 0.6151 | 34.8074 |  | 341 | 341 | 34.8074 | 34.8074
342 | 240.12 | 0.5295 | 34.7626 |  | 342 | 342 | 34.7565 | 34.7565
343 | 226.974 | 0.4438 | 34.7351 |  | 343 | 343 | 34.7284 | 34.7284
344 | 211.83 | 0.1683 | 34.6357 |  | 344 | 344 | 34.6302 | 34.6302
345 | 201.637 | -0.1242 | 34.5101 |  | 345 | 345 | 34.4957 | 34.4957
346 | 184.326 | -0.99 | 34.0871 |  | 346 | 346 | 34.0627 | 34.0627
347 | 166.346 | -1.3347 | 33.7653 |  | 347 | 347 | 33.7817 | 33.7817
348 | 140.194 | -1.4812 | 33.3927 |  | 348 | 348 | 33.4157 | 33.4157
349 | 120.458 | -1.5207 | 33.1032 |  | 349 | 349 | 33.1158 | 33.1158
350 | 107.61 | -1.5077 | 32.9483 |  | 350 | 350 | 32.9426 | 32.9426
351 | 82.441 | -1.3666 | 32.6086 |  | 351 | 351 | 32.6006 | 32.6006
352 | 62.304 | -1.5379 | 32.3692 |  | 352 | 352 | 32.3639 | 32.3639
353 | 42.036 | -1.2401 | 32.0338 |  | 353 | 353 | 32.0833 | 32.0833
354 | 35.903 | -0.9553 | 31.9579 |  | 354 | 354 | 31.9518 | 31.9518
355 | 21.631 | -0.7066 | 30.832 |  | 355 | 355 | 30.9248 | 30.9248
356 | 6.645 | 0.5937 | 28.0863 |  | 356 | 356 | 27.6891 | 27.6891
357 | 1116.554 | -0.1757 | 34.8971 |  | 357 | 357 |  | 34.8971
358 | 910.294 | 0.0945 | 34.8745 |  | 358 | 358 |  | 34.8745
359 | 2042.382 | -0.4043 | 34.9531 |  | 359 | 359 | 34.9484 | 34.9484
360 | 1522.685 | -0.3452 | 34.9233 |  | 360 | 360 | 34.9215 | 34.9215
361 | 1217.263 | -0.152 | 34.8955 |  | 361 | 361 | 34.8942 | 34.8942
362 | 1014.104 | -0.017 | 34.8825 |  | 362 | 362 | 34.8768 | 34.8768
363 | 912.427 | 0.0901 | 34.875 |  | 363 | 363 | 34.8732 | 34.8732
364 | 710.391 | 0.3003 | 34.8628 |  | 364 | 364 | 34.8603 | 34.8603
365 | 608.623 | 0.4472 | 34.8532 |  | 365 | 365 | 34.8528 | 34.8528
366 | 507.537 | 0.5744 | 34.8397 |  | 366 | 366 | 34.8368 | 34.8368
367 | 402.755 | 0.5806 | 34.8111 |  | 367 | 367 | 34.8048 | 34.8048
368 | 346.22 | 0.6061 | 34.7904 |  | 368 | 368 | 34.7827 | 34.7827
369 | 312.38 | 0.5092 | 34.7545 |  | 369 | 369 | 34.7504 | 34.7504
370 | 282.704 | 0.3488 | 34.6968 |  | 370 | 370 | 34.6858 | 34.6858
371 | 254.949 | 0.0831 | 34.6061 |  | 371 | 371 | 34.6031 | 34.6031
372 | 226.445 | -0.3066 | 34.4609 |  | 372 | 372 | 34.4441 | 34.4441
373 | 202.551 | -1.0104 | 34.0672 |  | 373 | 373 | 34.0931 | 34.0931
374 | 183.606 | -1.3277 | 33.7992 |  | 374 | 374 | 33.8109 | 33.8109
375 | 165.887 | -1.3818 | 33.5714 |  | 375 | 375 | 33.5372 | 33.5372
376 | 148.75 | -1.52 | 33.2065 |  | 376 | 376 | 33.2098 | 33.2098
377 | 134.868 | -1.4998 | 32.9564 |  | 377 | 377 | 32.9611 | 32.9611
378 | 111.041 | -1.3624 | 32.6315 |  | 378 | 378 | 32.6238 | 32.6238
379 | 88.193 | -1.2946 | 32.3496 |  | 379 | 379 | 32.3603 | 32.3603
380 | 47.8 | -0.8762 | 31.5666 |  | 380 | 380 | 31.9706 | 31.9706
381 | 21.908 | -0.9179 | 30.0923 |  | 381 | 381 |  | 30.0923
382 | 5.704 | 5.5866 | 25.4971 |  | 382 | 382 | 27.1121 | 27.1121
383 | 3751.844 | -0.2633 | 34.9581 |  | 383 | 383 | 34.9562 | 34.9562
384 | 3157.186 | -0.3194 | 34.9582 |  | 384 | 384 | 34.9562 | 34.9562
385 | 2543.106 | -0.3782 | 34.9542 | 3 readings taken for average, looks like the 1st could have been a problem | 385 | 385 | 34.9498 | 34.9498
386 | 2032.301 | -0.404 | 34.9428 |  | 386 | 386 | 34.9417 | 34.9417
387 | 1522.31 | -0.2959 | 34.9134 |  | 387 | 387 | 34.9126 | 34.9126
388 | 1014.771 | 0.0367 | 34.8776 |  | 388 | 388 | 34.8767 | 34.8767
389 | 811.129 | 0.276 | 34.8647 |  | 389 | 389 | 34.8636 | 34.8636
390 | 608.739 | 0.5704 | 34.8496 |  | 390 | 390 | 34.8467 | 34.8467
391 | 506.952 | 0.6727 | 34.8315 |  | 391 | 391 |  | 34.8315
392 | 454.798 | 0.729 | 34.8203 |  | 392 | 392 | 34.8158 | 34.8158
393 | 430.765 | 0.7546 | 34.8144 |  | 393 | 393 | 34.813 | 34.813
394 | 365.751 | 0.5857 | 34.7599 |  | 394 | 394 | 34.7486 | 34.7486
395 | 342.472 | 0.4147 | 34.7073 |  | 395 | 395 | 34.7009 | 34.7009
396 | 309.421 | 0.1155 | 34.6077 | dups really off - checked and look ok | 396 | 396 |  | 34.6077
397 | 271.346 | -0.5112 | 34.3927 |  | 397 | 397 | 34.3993 | 34.3993
398 | 236.003 | -1.0717 | 34.0361 |  | 398 | 398 | 34.0274 | 34.0274
399 | 207.025 | -1.4872 | 33.5762 |  | 399 | 399 | 33.538 | 33.538
400 | 167.452 | -1.5455 | 33.0538 |  | 400 | 400 | 33.05 | 33.05
401 | 159.953 | -1.5335 | 32.9636 |  | 401 | 401 | 32.9752 | 32.9752
402 | 130.676 | -1.4232 | 32.6456 |  | 402 | 402 | 32.6656 | 32.6656
403 | 107.256 | -1.2815 | 32.3416 |  | 403 | 403 | 32.3885 | 32.3885
404 | 64.622 | -1.0537 | 31.3126 |  | 404 | 404 | 31.6966 | 31.6966
405 | 21.618 | -0.4672 | 28.0112 |  | 405 | 405 | 28.0858 | 28.0858
406 | 6.202 | 5.3207 | 25.0495 |  | 406 | 406 | 25.8051 | 25.8051
407 | 3886.675 | -0.2504 | 34.9582 |  | 407 | 407 | 34.9564 | 34.9564
408 | 3158.281 | -0.3194 | 34.9583 |  | 408 | 408 | 34.9568 | 34.9568
409 | 2544.751 | -0.3781 | 34.9538 |  | 409 | 409 | 34.9524 | 34.9524
410 | 2034.343 | -0.4015 | 34.9416 |  | 410 | 410 | 34.9396 | 34.9396
411 | 1522.191 | -0.279 | 34.9112 |  | 411 | 411 | 34.9097 | 34.9097
412 | 1016.201 | 0.0546 | 34.8759 |  | 412 | 412 | 34.875 | 34.875
413 | 811.426 | 0.3055 | 34.8633 |  | 413 | 413 | 34.8625 | 34.8625
414 | 609.707 | 0.5734 | 34.8477 |  | 414 | 414 | 34.8486 | 34.8486
415 | 503.126 | 0.6773 | 34.8273 |  | 415 | 415 | 34.8258 | 34.8258
416 | 457.483 | 0.7088 | 34.8155 |  | 416 | 416 | 34.8144 | 34.8144
417 | 439.252 | 0.7681 | 34.8164 |  | 417 | 417 | 34.8135 | 34.8135
418 | 371.465 | 0.5812 | 34.7518 |  | 418 | 418 | 34.7462 | 34.7462
419 | 348.707 | 0.4313 | 34.7101 |  | 419 | 419 | 34.7045 | 34.7045
420 | 316.678 | 0.1454 | 34.6117 |  | 420 | 420 |  | 34.6117
421 | 281.171 | -0.4487 | 34.4016 |  | 421 | 421 | 34.3987 | 34.3987
422 | 246.029 | -0.9973 | 34.0735 |  | 422 | 422 | 34.0555 | 34.0555
423 | 220.816 | -1.3139 | 33.6027 |  | 423 | 423 | 33.5868 | 33.5868
424 | 199.71 | -1.4932 | 33.1942 |  | 424 | 424 | 33.1808 | 33.1808
425 | 180.278 | -1.5363 | 32.9392 |  | 425 | 425 | 32.9565 | 32.9565
426 | 153.843 | -1.444 | 32.6787 |  | 426 | 426 | 32.6874 | 32.6874
427 | 127.041 | -1.2846 | 32.4132 |  | 427 | 427 | 32.4064 | 32.4064
428 | 70.721 | -0.625 | 30.8249 |  | 428 | 428 | 30.8883 | 30.8883
429 | 22.383 | -0.4918 | 26.5516 |  | 429 | 429 |  | 26.5516
430 | 7.623 | 4.4444 | 24.9987 |  | 430 | 430 | 25.7354 | 25.7354
431 | 3854.544 | -0.2536 | 34.9582 |  | 431 | 431 | 34.9568 | 34.9568
432 | 3159.294 | -0.3194 | 34.9582 |  | 432 | 432 | 34.9564 | 34.9564
433 | 2544.102 | -0.3783 | 34.9545 |  | 433 | 433 | 34.9531 | 34.9531
434 | 2034.212 | -0.4053 | 34.9434 |  | 434 | 434 | 34.941 | 34.941
435 | 1520.001 | -0.2985 | 34.9142 |  | 435 | 435 | 34.9129 | 34.9129
436 | 1016.266 | 0.023 | 34.8791 |  | 436 | 436 | 34.8783 | 34.8783
437 | 812.896 | 0.2666 | 34.8652 |  | 437 | 437 | 34.8652 | 34.8652
438 | 608.7 | 0.5666 | 34.8494 |  | 438 | 438 | 34.8476 | 34.8476
439 | 509.62 | 0.6819 | 34.8278 |  | 439 | 439 | 34.8263 | 34.8263
440 | 467.273 | 0.7878 | 34.8314 |  | 440 | 440 | 34.8302 | 34.8302
441 | 399.679 | 0.6873 | 34.7819 |  | 441 | 441 | 34.7808 | 34.7808
442 | 369.341 | 0.6033 | 34.754 |  | 442 | 442 | 34.752 | 34.752
443 | 354.055 | 0.4781 | 34.713 |  | 443 | 443 | 34.7105 | 34.7105
444 | 330.38 | 0.2326 | 34.6357 |  | 444 | 444 | 34.6004 | 34.6004
445 | 291.431 | -0.3569 | 34.429 |  | 445 | 445 | 34.4251 | 34.4251
446 | 258.011 | -1.0152 | 34.0574 |  | 446 | 446 | 34.0455 | 34.0455
447 | 234.757 | -1.3271 | 33.6132 |  | 447 | 447 | 33.6005 | 33.6005
448 | 207.367 | -1.5417 | 33.1549 |  | 448 | 448 | 33.1398 | 33.1398
449 | 187.798 | -1.5538 | 32.9364 |  | 449 | 449 | 32.9358 | 32.9358
450 | 155.513 | -1.4146 | 32.6261 |  | 450 | 450 | 32.6281 | 32.6281
451 | 129.559 | -1.1939 | 32.3134 |  | 451 | 451 | 32.3081 | 32.3081
452 | 75.047 | -0.9875 | 30.768 |  | 452 | 452 | 30.8583 | 30.8583
453 | 21.219 | -0.6648 | 26.445 |  | 453 | 453 | 26.5367 | 26.5367
454 | 6.265 | 5.1002 | 24.4935 |  | 454 | 454 | 24.8471 | 24.8471
455 | 1017.549 | 0.0291 | 34.8784 |  | 455 | 455 | 34.8757 | 34.8757
456 | 558.403 | 0.6766 | 34.8481 |  | 456 | 456 | 34.8489 | 34.8489
457 | 548.723 | 0.7066 | 34.849 |  | 457 | 457 | 34.8489 | 34.8489
458 | 538.923 | 0.734 | 34.8503 |  | 458 | 458 | 34.8484 | 34.8484
459 | 528.4 | 0.7434 | 34.8475 |  | 459 | 459 | 34.8463 | 34.8463
460 | 517.709 | 0.7433 | 34.843 |  | 460 | 460 | 34.8417 | 34.8417
461 | 507.242 | 0.7291 | 34.8304 |  | 461 | 461 | 34.8294 | 34.8294
462 | 497.645 | 0.7545 | 34.8311 |  | 462 | 462 | 34.8278 | 34.8278
463 | 487.095 | 0.7953 | 34.8328 |  | 463 | 463 | 34.8312 | 34.8312
464 | 477.293 | 0.8242 | 34.8343 |  | 464 | 464 | 34.8299 | 34.8299
465 | 467.46 | 0.8471 | 34.8354 |  | 465 | 465 | 34.8339 | 34.8339
466 | 457.018 | 0.8408 | 34.8333 |  | 466 | 466 | 34.824 | 34.824
467 | 447.547 | 0.815 | 34.821 |  | 467 | 467 | 34.8195 | 34.8195
468 | 437.623 | 0.8132 | 34.8205 |  | 468 | 468 |  | 34.8205
469 | 418.986 | 0.773 | 34.8053 |  | 469 | 469 | 34.8 | 34.8
470 | 394.409 | 0.7085 | 34.783 |  | 470 | 470 | 34.7812 | 34.7812
471 | 271.687 | -0.805 | 34.2179 |  | 471 | 471 | 34.228 | 34.228
472 | 183.382 | -1.5465 | 32.8964 |  | 472 | 472 | 32.8959 | 32.8959
473 | 92.035 | -0.8624 | 31.6073 | dups great | 473 | 473 | 31.6182 | 31.6182
474 | 73.238 | -0.8274 | 30.9272 | dups great | 474 | 474 | 30.9397 | 30.9397
475 | 55.073 | -1.12 | 29.6687 |  | 475 | 475 | 29.8526 | 29.8526
476 | 30.341 | -0.6179 | 27.6082 |  | 476 | 476 | 27.6678 | 27.6678
477 | 6.151 | 0.3849 | 23.5296 | missing 1st sample - dup input for orig sample | 477 | 477 |  | 23.5296
478 | 6.088 | 0.3805 | 23.5287 | missing 1st sample - dup input for orig sample | 478 | 478 |  | 23.5287
479 | 3883.428 | -0.2509 | 34.9581 |  | 479 | 479 |  | 34.9581
480 | 3157.073 | -0.3196 | 34.9582 |  | 480 | 480 | 34.9558 | 34.9558
481 | 2542.768 | -0.3788 | 34.9542 |  | 481 | 481 | 34.953 | 34.953
482 | 2031.966 | -0.4051 | 34.9428 |  | 482 | 482 | 34.9433 | 34.9433
483 | 1523.005 | -0.2915 | 34.9129 |  | 483 | 483 | 34.9121 | 34.9121
484 | 1013.748 | 0.0375 | 34.879 |  | 484 | 484 | 34.8783 | 34.8783
485 | 811.622 | 0.2659 | 34.8653 |  | 485 | 485 | 34.8634 | 34.8634
486 | 608.499 | 0.5889 | 34.8509 |  | 486 | 486 | 34.8495 | 34.8495
487 | 507.525 | 0.717 | 34.8321 |  | 487 | 487 | 34.8296 | 34.8296
488 | 462.339 | 0.8042 | 34.8272 |  | 488 | 488 | 34.8236 | 34.8236
489 | 406.298 | 0.7342 | 34.791 |  | 489 | 489 | 34.7872 | 34.7872
490 | 366.913 | 0.5973 | 34.7493 |  | 490 | 490 | 34.7457 | 34.7457
491 | 351.267 | 0.4801 | 34.7115 |  | 491 | 491 | 34.7063 | 34.7063
492 | 325.315 | 0.2159 | 34.6278 |  | 492 | 492 | 34.6201 | 34.6201
493 | 287.677 | -0.4394 | 34.3974 |  | 493 | 493 | 34.3928 | 34.3928
494 | 255.989 | -1.0458 | 34.0459 |  | 494 | 494 | 34.0345 | 34.0345
495 | 226.967 | -1.3945 | 33.5229 |  | 495 | 495 | 33.5128 | 33.5128
496 | 200.378 | -1.5187 | 33.1123 |  | 496 | 496 | 33.1115 | 33.1115
497 | 182.4 | -1.5218 | 32.9111 |  | 497 | 497 | 32.907 | 32.907
498 | 151.437 | -1.4082 | 32.6401 |  | 498 | 498 | 32.6491 | 32.6491
499 | 125.003 | -1.2561 | 32.3586 |  | 499 | 499 | 32.3679 | 32.3679
500 | 66.244 | -0.8426 | 30.5061 |  | 500 | 500 | 30.8998 | 30.8998
501 | 21.717 | -0.4934 | 27.3599 |  | 501 | 501 | 27.6133 | 27.6133
502 | 6.833 | 0.0237 | 24.279 |  | 502 | 502 | 26.2459 | 26.2459
503 | 3209.885 | -0.3149 | 34.9581 |  | 503 | 503 | 34.9575 | 34.9575
504 | 2544.325 | -0.379 | 34.9544 |  | 504 | 504 | 34.9515 | 34.9515
505 | 2031.915 | -0.4041 | 34.9422 |  | 505 | 505 | 34.9411 | 34.9411
506 | 1523.292 | -0.2844 | 34.9122 |  | 506 | 506 | 34.9113 | 34.9113
507 | 1218.377 | -0.1466 | 34.8912 |  | 507 | 507 | 34.8901 | 34.8901
508 | 1013.774 | 0.0108 | 34.8766 |  | 508 | 508 | 34.8752 | 34.8752
509 | 809.94 | 0.2895 | 34.8644 |  | 509 | 509 | 34.8631 | 34.8631
510 | 508.384 | 0.7992 | 34.8326 |  | 510 | 510 | 34.8304 | 34.8304
511 | 477.353 | 0.8909 | 34.8378 |  | 511 | 511 | 34.8323 | 34.8323
512 | 405.177 | 0.7162 | 34.783 |  | 512 | 512 | 34.7806 | 34.7806
513 | 381.491 | 0.6427 | 34.7572 |  | 513 | 513 | 34.7599 | 34.7599
514 | 339.215 | 0.2283 | 34.6313 |  | 514 | 514 | 34.6286 | 34.6286
515 | 301.671 | -0.3167 | 34.4454 |  | 515 | 515 | 34.4371 | 34.4371
516 | 261.287 | -1.0098 | 34.0453 |  | 516 | 516 |  | 34.0453
517 | 236.104 | -1.3845 | 33.5687 |  | 517 | 517 | 33.5531 | 33.5531
518 | 204.551 | -1.5433 | 33.1105 |  | 518 | 518 | 33.1026 | 33.1026
519 | 184.532 | -1.5689 | 32.9215 |  | 519 | 519 | 32.9178 | 32.9178
520 | 149.869 | -1.4856 | 32.6335 |  | 520 | 520 | 32.6359 | 32.6359
521 | 119.538 | -1.3216 | 32.3435 |  | 521 | 521 | 32.3451 | 32.3451
522 | 92.441 | -1.1253 | 31.9647 |  | 522 | 522 | 31.9672 | 31.9672
523 | 68.069 | -0.8145 | 31.2769 |  | 523 | 523 | 31.3164 | 31.3164
524 | 49.496 | -1.0365 | 30.3417 |  | 524 | 524 | 30.5599 | 30.5599
525 | 21.834 | -0.748 | 27.4204 |  | 525 | 525 | 27.5442 | 27.5442
526 | 6.214 | 0.166 | 23.1389 |  | 526 | 526 | 23.9287 | 23.9287
527 | 3909.612 | -0.2482 | 34.9581 |  | 527 | 527 | 34.9564 | 34.9564
528 | 3157.535 | -0.3195 | 34.958 |  | 528 | 528 | 34.9576 | 34.9576
529 | 2542.428 | -0.3789 | 34.9543 |  | 529 | 529 | 34.9527 | 34.9527
530 | 2031.881 | -0.4049 | 34.943 |  | 530 | 530 | 34.9416 | 34.9416
531 | 1522.49 | -0.3025 | 34.9122 |  | 531 | 531 | 34.9116 | 34.9116
532 | 1014.331 | 0.0266 | 34.8784 |  | 532 | 532 | 34.8772 | 34.8772
533 | 811.516 | 0.2777 | 34.8651 |  | 533 | 533 | 34.8631 | 34.8631
534 | 608.698 | 0.6034 | 34.8519 |  | 534 | 534 | 34.8503 | 34.8503
535 | 506.835 | 0.7284 | 34.8313 |  | 535 | 535 | 34.8288 | 34.8288
536 | 466.887 | 0.8433 | 34.8348 |  | 536 | 536 | 34.8331 | 34.8331
537 | 406.317 | 0.7456 | 34.793 |  | 537 | 537 | 34.7924 | 34.7924
538 | 368.597 | 0.6478 | 34.7577 |  | 538 | 538 | 34.7559 | 34.7559
539 | 320.723 | 0.1562 | 34.6076 |  | 539 | 539 | 34.6108 | 34.6108
540 | 284.892 | -0.4189 | 34.4142 |  | 540 | 540 |  | 34.4142
541 | 251.275 | -1.0025 | 34.027 |  | 541 | 541 | 34.0524 | 34.0524
542 | 230.193 | -1.3408 | 33.5748 |  | 542 | 542 | 33.5838 | 33.5838
543 | 203.84 | -1.5191 | 33.1389 |  | 543 | 543 | 33.1505 | 33.1505
544 | 183.59 | -1.529 | 32.9248 |  | 544 | 544 | 32.9406 | 32.9406
545 | 145.896 | -1.4095 | 32.637 |  | 545 | 545 | 32.6305 | 32.6305
546 | 114.456 | -1.1806 | 32.2943 |  | 546 | 546 | 32.3004 | 32.3004
547 | 54.872 | -0.8151 | 30.9419 |  | 547 | 547 | 30.9311 | 30.9311
548 | 44.433 | -1.0001 | 30.3931 |  | 548 | 548 | 30.9868 | 30.9868
549 | 21.805 | -0.6783 | 27.8884 |  | 549 | 549 | 29.3344 | 29.3344
550 | 6.007 | 0.4468 | 24.3921 | dups off - checked and look ok | 550 | 550 | 26.0239 | 26.0239
551 | 1012.702 | 0.0336 | 34.8764 |  | 551 | 551 | 34.875 | 34.875
552 | 914.032 | 0.1084 | 34.8712 |  | 552 | 552 | 34.8705 | 34.8705
553 | 813.418 | 0.2578 | 34.8646 |  | 553 | 553 | 34.8634 | 34.8634
554 | 710.446 | 0.4336 | 34.8596 |  | 554 | 554 | 34.86 | 34.86
555 | 609.34 | 0.6051 | 34.8524 |  | 555 | 555 | 34.8515 | 34.8515
556 | 508.153 | 0.8147 | 34.8404 |  | 556 | 556 | 34.8389 | 34.8389
557 | 477.866 | 0.854 | 34.835 |  | 557 | 557 | 34.8339 | 34.8339
558 | 457.859 | 0.8439 | 34.8264 |  | 558 | 558 | 34.8259 | 34.8259
559 | 407.024 | 0.7624 | 34.7911 |  | 559 | 559 | 34.7866 | 34.7866
560 | 376.766 | 0.6489 | 34.7572 |  | 560 | 560 | 34.7529 | 34.7529
561 | 361.09 | 0.505 | 34.7177 |  | 561 | 561 | 34.7142 | 34.7142
562 | 333.064 | 0.1955 | 34.6207 |  | 562 | 562 | 34.6155 | 34.6155
563 | 297.599 | -0.3635 | 34.4351 |  | 563 | 563 | 34.4266 | 34.4266
564 | 261.136 | -1.0293 | 34.037 |  | 564 | 564 |  | 34.037
565 | 247.841 | -1.1924 | 33.7584 |  | 565 | 565 | 33.7297 | 33.7297
566 | 233.358 | -1.3949 | 33.4384 |  | 566 | 566 | 33.4249 | 33.4249
567 | 210.882 | -1.5145 | 33.1376 |  | 567 | 567 | 33.1342 | 33.1342
568 | 188.833 | -1.5235 | 32.9397 |  | 568 | 568 | 32.9376 | 32.9376
569 | 144.789 | -1.3369 | 32.599 |  | 569 | 569 | 32.6175 | 32.6175
570 | 115.551 | -1.1059 | 32.3377 |  | 570 | 570 | 32.422 | 32.422
571 | 56.094 | -0.6879 | 31.0117 |  | 571 | 571 | 31.3141 | 31.3141
572 | 39.788 | -1.2314 | 30.037 |  | 572 | 572 | 30.3295 | 30.3295
573 | 22.216 | -0.9039 | 28.3912 |  | 573 | 573 | 28.8129 | 28.8129
574 | 6.356 | 0.9187 | 24.4964 |  | 574 | 574 | 25.5675 | 25.5675
575 | 1599.619 | -0.3885 | 34.9304 |  | 575 | 575 | 34.927 | 34.927
576 | 1522.868 | -0.3538 | 34.9216 |  | 576 | 576 | 34.9212 | 34.9212
577 | 1218.561 | -0.1557 | 34.8904 |  | 577 | 577 | 34.8905 | 34.8905
578 | 1015.341 | 0.0072 | 34.8754 |  | 578 | 578 | 34.8747 | 34.8747
579 | 913.597 | 0.1159 | 34.87 |  | 579 | 579 | 34.8701 | 34.8701
580 | 813.488 | 0.2513 | 34.8647 |  | 580 | 580 | 34.8644 | 34.8644
581 | 712.345 | 0.4322 | 34.8598 |  | 581 | 581 | 34.8595 | 34.8595
582 | 610.457 | 0.6075 | 34.852 |  | 582 | 582 | 34.8522 | 34.8522
583 | 506.936 | 0.754 | 34.8333 |  | 583 | 583 | 34.8315 | 34.8315
584 | 458.658 | 0.8611 | 34.8287 |  | 584 | 584 | 34.8256 | 34.8256
585 | 407.205 | 0.7646 | 34.7919 |  | 585 | 585 |  | 34.7919
586 | 357.522 | 0.5021 | 34.7153 |  | 586 | 586 | 34.7084 | 34.7084
587 | 318.611 | 0.0551 | 34.5775 |  | 587 | 587 | 34.5648 | 34.5648
588 | 291.519 | -0.4349 | 34.4089 |  | 588 | 588 | 34.3257 | 34.3257
589 | 258.434 | -0.9914 | 34.0617 |  | 589 | 589 | 34.0562 | 34.0562
590 | 243.824 | -1.2071 | 33.7463 |  | 590 | 590 | 33.738 | 33.738
591 | 230.38 | -1.347 | 33.5004 |  | 591 | 591 |  | 33.5004
592 | 207.15 | -1.5312 | 33.1376 |  | 592 | 592 | 33.1417 | 33.1417
593 | 186.053 | -1.543 | 32.9483 |  | 593 | 593 | 32.9457 | 32.9457
594 | 148.97 | -1.3974 | 32.6286 |  | 594 | 594 | 32.6425 | 32.6425
595 | 118.416 | -1.1872 | 32.3328 |  | 595 | 595 | 32.412 | 32.412
596 | 67.095 | -0.7062 | 31.3461 |  | 596 | 596 | 31.5297 | 31.5297
597 | 20.793 | -0.5657 | 27.684 |  | 597 | 597 | 28.8826 | 28.8826
598 | 6.125 | 0.0784 | 24.6973 |  | 598 | 598 | 24.6974 | 24.6974
599 | 3895.622 | -0.2499 | 34.9581 |  | 599 | 599 | 34.9575 | 34.9575
600 | 3157.74 | -0.3196 | 34.9581 |  | 600 | 600 | 34.957 | 34.957
601 | 2543.262 | -0.381 | 34.9542 |  | 601 | 601 | 34.9503 | 34.9503
602 | 2032.086 | -0.4054 | 34.9427 |  | 602 | 602 | 34.9419 | 34.9419
603 | 1522.504 | -0.2988 | 34.9137 |  | 603 | 603 | 34.9143 | 34.9143
604 | 1014.673 | 0.0215 | 34.8794 |  | 604 | 604 | 34.879 | 34.879
605 | 812.513 | 0.2713 | 34.8653 |  | 605 | 605 | 34.8657 | 34.8657
606 | 508.07 | 0.7506 | 34.8318 |  | 606 | 606 | 34.8312 | 34.8312
607 | 459.357 | 0.8892 | 34.8379 |  | 607 | 607 | 34.8344 | 34.8344
608 | 406.189 | 0.768 | 34.7947 |  | 608 | 608 | 34.789 | 34.789
609 | 364.721 | 0.6574 | 34.758 |  | 609 | 609 |  | 34.758
610 | 352.68 | 0.5563 | 34.7281 |  | 610 | 610 | 34.7217 | 34.7217
611 | 323.762 | 0.2338 | 34.6272 |  | 611 | 611 | 34.6289 | 34.6289
612 | 284.176 | -0.3878 | 34.4229 |  | 612 | 612 | 34.3932 | 34.3932
613 | 246.326 | -1.1029 | 34.0425 |  | 613 | 613 | 34.1364 | 34.1364
614 | 223.902 | -1.3155 | 33.5632 |  | 614 | 614 | 33.5549 | 33.5549
615 | 203.786 | -1.4928 | 33.1354 | dups off? | 615 | 615 |  | 33.1354
616 | 188.484 | -1.5065 | 32.9176 |  | 616 | 616 | 32.9186 | 32.9186
617 | 159.424 | -1.3874 | 32.6319 |  | 617 | 617 | 32.6296 | 32.6296
618 | 132.811 | -1.1433 | 32.3455 |  | 618 | 618 | 32.3438 | 32.3438
619 | 101.399 | -0.5646 | 31.7314 |  | 619 | 619 | 31.7375 | 31.7375
620 | 49.768 | -1.2585 | 29.7605 |  | 620 | 620 | 29.8576 | 29.8576
621 | 21.589 | -0.5962 | 28.4019 |  | 621 | 621 | 28.5092 | 28.5092
622 | 6.575 | -0.2368 | 24.8833 |  | 622 | 622 | 27.4059 | 27.4059
623 | 3888.628 | -0.2504 | 34.958 |  | 623 | 623 | 34.957 | 34.957
624 | 3158.174 | -0.3195 | 34.9579 |  | 624 | 624 | 34.9566 | 34.9566
625 | 2543.342 | -0.3802 | 34.9545 |  | 625 | 625 | 34.9536 | 34.9536
626 | 2041.506 | -0.4047 | 34.9435 |  | 626 | 626 | 34.9432 | 34.9432
627 | 1523.439 | -0.2884 | 34.9143 |  | 627 | 627 | 34.9135 | 34.9135
628 | 1015.388 | 0.0261 | 34.8784 |  | 628 | 628 | 34.8774 | 34.8774
629 | 812.638 | 0.2742 | 34.8652 |  | 629 | 629 | 34.8666 | 34.8666
630 | 508.504 | 0.8255 | 34.8353 |  | 630 | 630 | 34.835 | 34.835
631 | 466.23 | 0.9101 | 34.8394 |  | 631 | 631 | 34.8336 | 34.8336
632 | 406.263 | 0.7628 | 34.7898 |  | 632 | 632 | 34.7893 | 34.7893
633 | 377.496 | 0.6794 | 34.7646 |  | 633 | 633 |  | 34.7646
634 | 358.431 | 0.4764 | 34.7032 |  | 634 | 634 | 34.6944 | 34.6944
635 | 331.208 | 0.205 | 34.6128 |  | 635 | 635 | 34.6065 | 34.6065
636 | 289.953 | -0.5512 | 34.3697 |  | 636 | 636 | 34.3555 | 34.3555
637 | 255.859 | -1.1695 | 33.8606 |  | 637 | 637 | 33.8563 | 33.8563
638 | 235.149 | -1.4751 | 33.4032 |  | 638 | 638 | 33.4046 | 33.4046
639 | 209.544 | -1.5576 | 33.0362 |  | 639 | 639 | 33.0347 | 33.0347
640 | 189.686 | -1.4707 | 32.8285 |  | 640 | 640 | 32.8378 | 32.8378
641 | 150.247 | -1.296 | 32.4977 |  | 641 | 641 | 32.5875 | 32.5875
642 | 115.596 | -1.188 | 32.3502 |  | 642 | 642 | 32.3651 | 32.3651
643 | 62.175 | -0.6807 | 31.6884 |  | 643 | 643 | 31.8042 | 31.8042
644 | 49.039 | -0.5961 | 31.1941 |  | 644 | 644 | 31.3844 | 31.3844
645 | 21.643 | -0.9611 | 29.7185 |  | 645 | 645 | 30.0567 | 30.0567
646 | 5.612 | -1.2554 | 27.6311 |  | 646 | 646 | 28.9514 | 28.9514
647 | 1016.277 | -0.0025 | 34.88 |  | 647 | 647 |  | 34.88
648 | 1016.282 | -0.0025 | 34.8799 |  | 648 | 648 |  | 34.8799
649 | 1016.281 | -0.0024 | 34.8799 |  | 649 | 649 |  | 34.8799
650 | 1016.285 | -0.0021 | 34.8797 |  | 650 | 650 | 34.8794 | 34.8794
651 | 808.489 | 0.2406 | 34.8667 |  | 651 | 651 |  | 34.8667
652 | 808.487 | 0.2407 | 34.8668 |  | 652 | 652 |  | 34.8668
653 | 808.487 | 0.2407 | 34.8666 |  | 653 | 653 |  | 34.8666
654 | 808.492 | 0.2406 | 34.8669 |  | 654 | 654 | 34.8654 | 34.8654
655 | 605.946 | 0.5449 | 34.8517 |  | 655 | 655 |  | 34.8517
656 | 605.94 | 0.5447 | 34.8516 |  | 656 | 656 |  | 34.8516
657 | 605.943 | 0.5445 | 34.8518 |  | 657 | 657 |  | 34.8518
658 | 605.946 | 0.5449 | 34.8518 |  | 658 | 658 | 34.8493 | 34.8493
659 | 405.035 | 0.8462 | 34.8238 |  | 659 | 659 |  | 34.8238
660 | 405.032 | 0.8463 | 34.8237 |  | 660 | 660 |  | 34.8237
661 | 405.029 | 0.8463 | 34.8237 |  | 661 | 661 |  | 34.8237
662 | 405.034 | 0.8464 | 34.8237 |  | 662 | 662 | 34.822 | 34.822
663 | 303.907 | 0.2749 | 34.6462 |  | 663 | 663 |  | 34.6462
664 | 303.91 | 0.2761 | 34.6454 |  | 664 | 664 |  | 34.6454
665 | 303.91 | 0.2761 | 34.6455 |  | 665 | 665 |  | 34.6455
666 | 303.896 | 0.2767 | 34.6454 |  | 666 | 666 | 34.6464 | 34.6464
667 | 6.781 | -1.3046 | 27.5613 |  | 667 | 667 |  | 27.5613
668 | 6.772 | -1.3044 | 27.5615 |  | 668 | 668 |  | 27.5615
669 | 6.77 | -1.3039 | 27.5614 |  | 669 | 669 |  | 27.5614
670 | 6.766 | -1.3041 | 27.5609 |  | 670 | 670 | 27.5561 | 27.5561
671 | 3157.739 | -0.3194 | 34.958 |  | 671 | 671 | 34.9567 | 34.9567
672 | 2543.678 | -0.3801 | 34.9545 |  | 672 | 672 | 34.9533 | 34.9533
673 | 2032.925 | -0.4055 | 34.9431 |  | 673 | 673 | 34.9421 | 34.9421
674 | 1524.317 | -0.2954 | 34.9158 |  | 674 | 674 | 34.9152 | 34.9152
675 | 1014.783 | -0.0098 | 34.8786 |  | 675 | 675 | 34.8777 | 34.8777
676 | 811.624 | 0.2352 | 34.8677 |  | 676 | 676 | 34.8683 | 34.8683
677 | 508.13 | 0.7803 | 34.8501 |  | 677 | 677 | 34.8496 | 34.8496
678 | 430.452 | 0.8881 | 34.8381 |  | 678 | 678 | 34.8368 | 34.8368
679 | 407.191 | 0.8615 | 34.8262 |  | 679 | 679 | 34.8233 | 34.8233
680 | 315.044 | 0.4179 | 34.6941 |  | 680 | 680 | 34.6844 | 34.6844
681 | 287.55 | 0.0983 | 34.5918 |  | 681 | 681 | 34.5902 | 34.5902
682 | 250.173 | -0.4504 | 34.4167 |  | 682 | 682 | 34.4108 | 34.4108
683 | 207.673 | -1.1634 | 34.0292 |  | 683 | 683 | 34.0112 | 34.0112
684 | 183.732 | -1.3117 | 33.5322 |  | 684 | 684 | 33.4941 | 33.4941
685 | 164.777 | -1.4809 | 33.059 |  | 685 | 685 | 33.0563 | 33.0563
686 | 149.376 | -1.4398 | 32.8469 |  | 686 | 686 | 32.8411 | 32.8411
687 | 128.864 | -1.3833 | 32.5986 |  | 687 | 687 | 32.5881 | 32.5881
688 | 107.436 | -1.332 | 32.2961 |  | 688 | 688 | 32.3004 | 32.3004
689 | 77.596 | -0.8551 | 31.6405 |  | 689 | 689 | 31.6673 | 31.6673
690 | 62.494 | -1.1371 | 30.9224 |  | 690 | 690 | 30.9666 | 30.9666
691 | 50.281 | -1.3264 | 30.3504 |  | 691 | 691 | 30.4273 | 30.4273
692 | 21.657 | -1.1126 | 29.2587 |  | 692 | 692 |  | 29.2587
693 | 6.555 | -1.3114 | 27.5635 |  | 693 | 693 | 27.5931 | 27.5931
694 | 6.002 | -1.3118 | 27.5612 |  | 694 | 694 | 27.7089 | 27.7089
695 | 3880.019 | -0.2511 | 34.958 |  | 695 | 695 | 34.9541 | 34.9541
696 | 3158.484 | -0.3194 | 34.9579 |  | 696 | 696 | 34.9546 | 34.9546
697 | 2545.436 | -0.3796 | 34.9536 |  | 697 | 697 | 34.953 | 34.953
698 | 2543.265 | -0.3798 | 34.9534 |  | 698 | 698 | 34.9514 | 34.9514
699 | 2033.362 | -0.3986 | 34.9406 |  | 699 | 699 | 34.9365 | 34.9365
700 | 1522.876 | -0.277 | 34.9113 |  | 700 | 700 | 34.9094 | 34.9094
701 | 1015.214 | -0.0275 | 34.8797 |  | 701 | 701 | 34.8741 | 34.8741
702 | 813.02 | 0.2242 | 34.8672 |  | 702 | 702 | 34.8657 | 34.8657
703 | 811.522 | 0.2253 | 34.8669 |  | 703 | 703 | 34.8643 | 34.8643
704 | 609.505 | 0.5609 | 34.8549 |  | 704 | 704 | 34.8494 | 34.8494
705 | 508.818 | 0.7947 | 34.8492 |  | 705 | 705 | 34.8449 | 34.8449
706 | 507.13 | 0.791 | 34.8473 |  | 706 | 706 | 34.8416 | 34.8416
707 | 448.792 | 0.9067 | 34.839 |  | 707 | 707 | 34.8368 | 34.8368
708 | 405.953 | 0.8669 | 34.8227 |  | 708 | 708 | 34.8203 | 34.8203
709 | 350.551 | 0.6352 | 34.7542 |  | 709 | 709 | 34.7488 | 34.7488
710 | 303.497 | 0.1133 | 34.5924 |  | 710 | 710 | 34.5887 | 34.5887
711 | 265.214 | -0.4605 | 34.403 |  | 711 | 711 | 34.3946 | 34.3946
712 | 229.85 | -1.0661 | 34.0404 |  | 712 | 712 | 34.0939 | 34.0939
713 | 210.778 | -1.2901 | 33.5788 |  | 713 | 713 | 33.5883 | 33.5883
714 | 192.775 | -1.5018 | 33.1952 |  | 714 | 714 | 33.194 | 33.194
715 | 174.412 | -1.5345 | 32.9443 |  | 715 | 715 |  | 32.9443
716 | 141.975 | -1.4037 | 32.6338 |  | 716 | 716 | 32.6573 | 32.6573
717 | 117.433 | -1.2295 | 32.3543 |  | 717 | 717 | 32.4493 | 32.4493
718 | 1013.625 | 0.0077 | 34.8783 |  | 718 | 718 |  | 34.8783
719 | 1013.624 | 0.0077 | 34.8783 |  | 719 | 719 |  | 34.8783
720 | 1013.63 | 0.0072 | 34.8783 |  | 720 | 720 |  | 34.8783
721 | 1013.64 | 0.0069 | 34.8784 |  | 721 | 721 | 34.8755 | 34.8755
722 | 810.669 | 0.2532 | 34.8666 |  | 722 | 722 |  | 34.8666
723 | 810.674 | 0.2533 | 34.8665 |  | 723 | 723 |  | 34.8665
724 | 810.679 | 0.2534 | 34.8667 |  | 724 | 724 |  | 34.8667
725 | 810.689 | 0.2536 | 34.8666 |  | 725 | 725 | 34.8647 | 34.8647
726 | 603.971 | 0.5838 | 34.8527 |  | 726 | 726 |  | 34.8527
727 | 603.987 | 0.5838 | 34.8526 |  | 727 | 727 |  | 34.8526
728 | 604 | 0.5838 | 34.8528 |  | 728 | 728 |  | 34.8528
729 | 604.026 | 0.5841 | 34.8526 |  | 729 | 729 | 34.8493 | 34.8493
730 | 405.965 | 0.848 | 34.8157 |  | 730 | 730 |  | 34.8157
731 | 405.989 | 0.8484 | 34.8157 |  | 731 | 731 |  | 34.8157
732 | 406.026 | 0.8486 | 34.8159 |  | 732 | 732 |  | 34.8159
733 | 406.047 | 0.8487 | 34.8159 |  | 733 | 733 | 34.8155 | 34.8155
734 | 305.113 | 0.0407 | 34.5674 |  | 734 | 734 |  | 34.5674
735 | 305.112 | 0.0391 | 34.567 |  | 735 | 735 |  | 34.567
736 | 305.13 | 0.0395 | 34.5671 |  | 736 | 736 |  | 34.5671
737 | 305.135 | 0.0418 | 34.5676 |  | 737 | 737 | 34.5666 | 34.5666
738 | 6.363 | -1.2233 | 27.8867 |  | 738 | 738 |  | 27.8867
739 | 6.365 | -1.2242 | 27.8972 |  | 739 | 739 |  | 27.8972
740 | 6.369 | -1.2218 | 27.9072 |  | 740 | 740 |  | 27.9072
741 | 6.371 | -1.2188 | 27.9113 |  | 741 | 741 | 27.9476 | 27.9476
742 | 814.313 | 0.2616 | 34.8659 |  | 742 | 742 |  | 34.8659
743 | 608.895 | 0.6006 | 34.8528 |  | 743 | 743 |  | 34.8528
744 | 406.623 | 0.8121 | 34.8045 |  | 744 | 744 |  | 34.8045
745 | 221.489 | -1.249 | 33.6905 |  | 745 | 745 | 33.6997 | 33.6997
746 | 162.025 | -1.4869 | 32.7673 |  | 746 | 746 | 32.7898 | 32.7898
747 | 122.267 | -1.2076 | 32.3577 |  | 747 | 747 | 32.3652 | 32.3652
748 | 79.561 | -0.5334 | 31.602 |  | 748 | 748 | 31.5941 | 31.5941
749 | 72.978 | -0.5368 | 31.3585 |  | 749 | 749 | 31.3452 | 31.3452
750 | 61.362 | -1.5389 | 30.9399 |  | 750 | 750 | 30.9515 | 30.9515
751 | 48.037 | -1.1267 | 30.7211 |  | 751 | 751 | 30.7049 | 30.7049
752 | 47.028 | -1.0916 | 30.6813 |  | 752 | 752 | 30.6753 | 30.6753
753 | 37.849 | -1.2385 | 30.4481 |  | 753 | 753 | 30.4252 | 30.4252
754 | 31.736 | -1.3246 | 30.1965 |  | 754 | 754 | 30.1926 | 30.1926
755 | 26.575 | -1.2885 | 30.1076 |  | 755 | 755 | 30.0946 | 30.0946
756 | 21.942 | -1.1788 | 29.9721 |  | 756 | 756 | 29.9572 | 29.9572
757 | 7.032 | -1.1973 | 28.2356 |  | 757 | 757 | 28.2188 | 28.2188
758 | 5.892 | -1.1967 | 28.2134 |  | 758 | 758 |  | 28.2134
759 | 3148.015 | -0.3197 | 34.9575 |  | 759 | 759 | 34.9567 | 34.9567
760 | 2032.631 | -0.4032 | 34.9445 |  | 760 | 760 | 34.9426 | 34.9426
761 | 1522.954 | -0.3179 | 34.915 |  | 761 | 761 | 34.9144 | 34.9144
762 | 1218.463 | -0.1681 | 34.8917 |  | 762 | 762 | 34.892 | 34.892
763 | 1014.544 | -0.0195 | 34.8763 |  | 763 | 763 | 34.8766 | 34.8766
764 | 812.487 | 0.2234 | 34.864 |  | 764 | 764 | 34.8628 | 34.8628
765 | 608.784 | 0.6118 | 34.8545 |  | 765 | 765 | 34.8553 | 34.8553
766 | 507.836 | 0.852 | 34.8476 |  | 766 | 766 | 34.8481 | 34.8481
767 | 420.935 | 0.8922 | 34.8244 |  | 767 | 767 | 34.8213 | 34.8213
768 | 406.009 | 0.8209 | 34.8054 |  | 768 | 768 | 34.8018 | 34.8018
769 | 336.378 | 0.5493 | 34.7205 |  | 769 | 769 | 34.7221 | 34.7221
770 | 304.237 | 0.1576 | 34.6122 |  | 770 | 770 | 34.6201 | 34.6201
771 | 264.756 | -0.4289 | 34.4277 |  | 771 | 771 | 34.4207 | 34.4207
772 | 230.082 | -1.0047 | 34.0732 |  | 772 | 772 | 34.0631 | 34.0631
773 | 211.92 | -1.2264 | 33.6337 |  | 773 | 773 | 33.6214 | 33.6214
774 | 190.411 | -1.4702 | 33.1575 |  | 774 | 774 | 33.1383 | 33.1383
775 | 175.611 | -1.4927 | 32.9675 |  | 775 | 775 | 32.9532 | 32.9532
776 | 144.042 | -1.381 | 32.6162 |  | 776 | 776 | 32.6048 | 32.6048
777 | 116.64 | -1.1273 | 32.2998 |  | 777 | 777 | 32.2884 | 32.2884
778 | 85.443 | -0.9027 | 31.7436 |  | 778 | 778 | 31.7592 | 31.7592
779 | 66.031 | -0.9782 | 31.3321 |  | 779 | 779 | 31.3556 | 31.3556
780 | 60.136 | -1.255 | 31.1104 |  | 780 | 780 | 31.5537 | 31.5537
781 | 20.546 | -1.1241 | 30.1826 |  | 781 | 781 | 30.2924 | 30.2924
782 | 6.097 | -1.236 | 28.3058 |  | 782 | 782 | 28.401 | 28.401
783 | 1014.237 | -0.0008 | 34.8778 |  | 783 | 783 |  | 34.8778
784 | 1014.229 | -0.001 | 34.8777 |  | 784 | 784 |  | 34.8777
785 | 1014.226 | -0.0009 | 34.8779 |  | 785 | 785 |  | 34.8779
786 | 1014.226 | -0.0007 | 34.8778 |  | 786 | 786 | 34.8774 | 34.8774
787 | 811.29 | 0.244 | 34.8649 |  | 787 | 787 |  | 34.8649
788 | 811.31 | 0.2441 | 34.8647 |  | 788 | 788 |  | 34.8647
789 | 811.331 | 0.2442 | 34.8648 |  | 789 | 789 |  | 34.8648
790 | 811.345 | 0.2443 | 34.8649 |  | 790 | 790 | 34.8666 | 34.8666
791 | 608.503 | 0.5991 | 34.8536 |  | 791 | 791 |  | 34.8536
792 | 608.513 | 0.5988 | 34.8535 |  | 792 | 792 |  | 34.8535
793 | 608.519 | 0.5989 | 34.8536 |  | 793 | 793 |  | 34.8536
794 | 608.534 | 0.5989 | 34.8535 |  | 794 | 794 | 34.8523 | 34.8523
795 | 405.906 | 0.8608 | 34.8146 |  | 795 | 795 |  | 34.8146
796 | 405.905 | 0.861 | 34.8144 |  | 796 | 796 |  | 34.8144
797 | 405.903 | 0.8606 | 34.8145 |  | 797 | 797 |  | 34.8145
798 | 405.899 | 0.8606 | 34.8148 |  | 798 | 798 | 34.8122 | 34.8122
799 | 304.51 | 0.1493 | 34.6044 |  | 799 | 799 |  | 34.6044
800 | 304.506 | 0.1494 | 34.6044 |  | 800 | 800 |  | 34.6044
801 | 304.508 | 0.1491 | 34.6042 |  | 801 | 801 |  | 34.6042
802 | 304.511 | 0.1491 | 34.6043 |  | 802 | 802 | 34.6037 | 34.6037
803 | 6.036 | -1.2188 | 28.5831 |  | 803 | 803 |  | 28.5831
804 | 6.036 | -1.2198 | 28.584 |  | 804 | 804 |  | 28.584
805 | 6.036 | -1.2164 | 28.5875 |  | 805 | 805 |  | 28.5875
806 | 6.037 | -1.2121 | 28.5827 |  | 806 | 806 |  | 28.5827
807 | 2333.783 | -0.386 | 34.9554 |  | 807 | 807 | 34.9548 | 34.9548
808 | 1522.635 | -0.3297 | 34.9182 |  | 808 | 808 | 34.9179 | 34.9179
809 | 1218.187 | -0.1773 | 34.893 |  | 809 | 809 | 34.893 | 34.893
810 | 1014.647 | -0.021 | 34.8779 |  | 810 | 810 | 34.8773 | 34.8773
811 | 811.805 | 0.2207 | 34.8643 |  | 811 | 811 | 34.863 | 34.863
812 | 609.56 | 0.6026 | 34.8532 |  | 812 | 812 | 34.8524 | 34.8524
813 | 507.74 | 0.8519 | 34.8475 |  | 813 | 813 | 34.847 | 34.847
814 | 451.474 | 0.9056 | 34.8375 |  | 814 | 814 | 34.8372 | 34.8372
815 | 406.37 | 0.8645 | 34.815 |  | 815 | 815 | 34.8142 | 34.8142
816 | 350.268 | 0.6673 | 34.7594 |  | 816 | 816 | 34.7563 | 34.7563
817 | 300.372 | 0.1732 | 34.6168 |  | 817 | 817 | 34.6161 | 34.6161
818 | 265.057 | -0.3909 | 34.4328 |  | 818 | 818 | 34.4371 | 34.4371
819 | 228.568 | -0.9888 | 34.101 |  | 819 | 819 | 34.1266 | 34.1266
820 | 218.458 | -1.1132 | 33.8608 |  | 820 | 820 | 33.9051 | 33.9051
821 | 206.731 | -1.2971 | 33.5089 |  | 821 | 821 | 33.626 | 33.626
822 | 191.489 | -1.4643 | 33.1632 |  | 822 | 822 | 33.2144 | 33.2144
823 | 173.534 | -1.5435 | 32.944 |  | 823 | 823 | 32.934 | 32.934
824 | 142.593 | -1.4206 | 32.6353 |  | 824 | 824 | 32.6387 | 32.6387
825 | 118.4 | -1.0667 | 32.3556 |  | 825 | 825 | 32.3612 | 32.3612
826 | 92.301 | -0.6336 | 31.9678 |  | 826 | 826 | 31.9678 | 31.9678
827 | 52.73 | -1.1493 | 31.2098 |  | 827 | 827 | 31.2391 | 31.2391
828 | 46.018 | -1.3097 | 31.0177 |  | 828 | 828 | 31.0815 | 31.0815
829 | 24.308 | -1.1317 | 30.3387 |  | 829 | 829 | 30.309 | 30.309
830 | 6.691 | -1.2714 | 28.5894 |  | 830 | 830 | 28.6139 | 28.6139
831 | 929.579 | 0.0939 | 34.8699 |  | 831 | 831 |  | 34.8699
832 | 929.617 | 0.0937 | 34.87 |  | 832 | 832 | 34.8686 | 34.8686
833 | 812.078 | 0.1832 | 34.866 |  | 833 | 833 | 34.8659 | 34.8659
834 | 608.321 | 0.6263 | 34.8549 |  | 834 | 834 | 34.8557 | 34.8557
835 | 508.118 | 0.8562 | 34.8483 |  | 835 | 835 | 34.8494 | 34.8494
836 | 450.669 | 0.9454 | 34.8372 |  | 836 | 836 | 34.8365 | 34.8365
837 | 406.184 | 0.8448 | 34.8098 |  | 837 | 837 | 34.81 | 34.81
838 | 332.197 | 0.4799 | 34.7034 |  | 838 | 838 | 34.7029 | 34.7029
839 | 300.969 | 0.1178 | 34.5987 |  | 839 | 839 | 34.5956 | 34.5956
840 | 266.373 | -0.4464 | 34.4198 |  | 840 | 840 | 34.409 | 34.409
841 | 235.423 | -0.9415 | 34.0928 |  | 841 | 841 | 34.0413 | 34.0413
842 | 213.155 | -1.296 | 33.5202 |  | 842 | 842 | 33.5104 | 33.5104
843 | 196.019 | -1.5075 | 33.1277 |  | 843 | 843 | 33.1075 | 33.1075
844 | 176.246 | -1.5276 | 32.9079 |  | 844 | 844 | 32.8977 | 32.8977
845 | 145.196 | -1.4168 | 32.6344 |  | 845 | 845 | 32.6256 | 32.6256
846 | 118.215 | -1.1334 | 32.3364 |  | 846 | 846 | 32.3226 | 32.3226
847 | 91.875 | -0.713 | 31.913 |  | 847 | 847 |  | 31.913
848 | 59.841 | -1.1738 | 31.4059 |  | 848 | 848 | 31.4002 | 31.4002
849 | 48.935 | -1.3099 | 31.1241 |  | 849 | 849 | 31.0813 | 31.0813
850 | 16.453 | -1.1291 | 30.258 |  | 850 | 850 | 30.2532 | 30.2532
851 | 6.022 | -1.3468 | 28.6809 |  | 851 | 851 | 28.7994 | 28.7994
852 | 3820.769 | -0.2571 | 34.9576 |  | 852 | 852 | 34.9616 | 34.9616
853 | 3158.165 | -0.3196 | 34.9578 |  | 853 | 853 | 34.9562 | 34.9562
854 | 2544.457 | -0.3799 | 34.9541 |  | 854 | 854 | 34.9554 | 34.9554
855 | 2033.525 | -0.4042 | 34.9427 |  | 855 | 855 | 34.9419 | 34.9419
856 | 1523.113 | -0.2982 | 34.9148 |  | 856 | 856 | 34.9142 | 34.9142
857 | 1014.791 | 0.0043 | 34.8784 |  | 857 | 857 | 34.8774 | 34.8774
858 | 812.485 | 0.2354 | 34.8664 |  | 858 | 858 | 34.8657 | 34.8657
859 | 507.473 | 0.8309 | 34.8467 |  | 859 | 859 | 34.8481 | 34.8481
860 | 442.762 | 0.9171 | 34.8365 |  | 860 | 860 | 34.8353 | 34.8353
861 | 406.807 | 0.8845 | 34.8232 |  | 861 | 861 | 34.8231 | 34.8231
862 | 343.788 | 0.6782 | 34.7634 |  | 862 | 862 | 34.7612 | 34.7612
863 | 297.539 | 0.1601 | 34.6087 |  | 863 | 863 | 34.6099 | 34.6099
864 | 256.378 | -0.4903 | 34.3989 |  | 864 | 864 | 34.3929 | 34.3929
865 | 215.918 | -1.0948 | 34.0475 |  | 865 | 865 | 34.0279 | 34.0279
866 | 196.743 | -1.283 | 33.6226 |  | 866 | 866 | 33.597 | 33.597
867 | 177.257 | -1.465 | 33.1153 |  | 867 | 867 | 33.0898 | 33.0898
868 | 164.284 | -1.4704 | 32.907 |  | 868 | 868 | 32.9009 | 32.9009
869 | 140.367 | -1.4036 | 32.6426 |  | 869 | 869 | 32.6384 | 32.6384
870 | 113.475 | -1.2537 | 32.3798 |  | 870 | 870 | 32.3794 | 32.3794
871 | 72.338 | -0.6916 | 31.6067 |  | 871 | 871 | 31.6197 | 31.6197
872 | 46.552 | -0.9884 | 30.8856 |  | 872 | 872 | 30.9015 | 30.9015
873 | 33.672 | -1.3018 | 30.2975 |  | 873 | 873 | 30.322 | 30.322
874 | 20.42 | -1.2452 | 29.1724 |  | 874 | 874 | 29.188 | 29.188
875 | 6.55 | -1.3433 | 28.7241 |  | 875 | 875 | 28.7269 | 28.7269
876 | 3869.144 | -0.2523 | 34.9576 |  | 876 | 876 | 34.9565 | 34.9565
877 | 3158.688 | -0.3194 | 34.9577 |  | 877 | 877 | 34.9545 | 34.9545
878 | 2544.467 | -0.3794 | 34.9537 |  | 878 | 878 | 34.9517 | 34.9517
879 | 2033.29 | -0.4024 | 34.9419 |  | 879 | 879 | 34.9413 | 34.9413
880 | 1523.684 | -0.2888 | 34.9136 |  | 880 | 880 | 34.9129 | 34.9129
881 | 1015.794 | -0.0013 | 34.8783 |  | 881 | 881 | 34.8847 | 34.8847
882 | 812.519 | 0.2405 | 34.8662 |  | 882 | 882 | 34.866 | 34.866
883 | 507.998 | 0.814 | 34.852 |  | 883 | 883 | 34.8515 | 34.8515
884 | 433.66 | 0.8965 | 34.8373 |  | 884 | 884 | 34.8359 | 34.8359
885 | 399.644 | 0.866 | 34.8227 |  | 885 | 885 | 34.8199 | 34.8199
886 | 315.128 | 0.4809 | 34.7115 |  | 886 | 886 | 34.7057 | 34.7057
887 | 286.654 | 0.153 | 34.6075 |  | 887 | 887 | 34.5974 | 34.5974
888 | 250.068 | -0.3752 | 34.4361 |  | 888 | 888 | 34.4314 | 34.4314
889 | 208.738 | -1.1688 | 33.9917 |  | 889 | 889 | 33.9808 | 33.9808
890 | 185.687 | -1.3122 | 33.5498 |  | 890 | 890 | 33.5481 | 33.5481
891 | 166.267 | -1.4456 | 33.2315 |  | 891 | 891 | 33.2221 | 33.2221
892 | 150.068 | -1.4883 | 32.9395 |  | 892 | 892 | 32.9252 | 32.9252
893 | 125.864 | -1.4013 | 32.6427 |  | 893 | 893 | 32.6401 | 32.6401
894 | 97.488 | -1.3423 | 32.3493 |  | 894 | 894 | 32.3469 | 32.3469
895 | 62.333 | -1.041 | 31.8233 |  | 895 | 895 | 31.8194 | 31.8194
896 | 53.934 | -1.0326 | 31.5804 |  | 896 | 896 | 31.6352 | 31.6352
897 | 35.136 | -1.0675 | 30.9274 |  | 897 | 897 | 30.8081 | 30.8081
898 | 25.373 | -1.1545 | 30.2078 |  | 898 | 898 | 30.1632 | 30.1632
899 | 6.269 | -1.3584 | 29.0643 |  | 899 | 899 | 29.0763 | 29.0763
900 | 3861.031 | -0.2528 | 34.9577 |  | 900 | 900 | 34.9562 | 34.9562
901 | 3158.56 | -0.3192 | 34.9577 |  | 901 | 901 | 34.9562 | 34.9562
902 | 2543.413 | -0.3791 | 34.9544 |  | 902 | 902 | 34.9519 | 34.9519
903 | 2033.684 | -0.4065 | 34.944 |  | 903 | 903 | 34.943 | 34.943
904 | 1523.302 | -0.2982 | 34.9176 |  | 904 | 904 | 34.9169 | 34.9169
905 | 1014.79 | 0.052 | 34.8793 |  | 905 | 905 | 34.8829 | 34.8829
906 | 811.603 | 0.3331 | 34.8773 |  | 906 | 906 | 34.8765 | 34.8765
907 | 507.311 | 0.7137 | 34.8537 |  | 907 | 907 | 34.8535 | 34.8535
908 | 412.374 | 0.8438 | 34.8362 |  | 908 | 908 | 34.8341 | 34.8341
909 | 405.361 | 0.8351 | 34.8341 |  | 909 | 909 | 34.8296 | 34.8296
910 | 304.134 | 0.411 | 34.7021 |  | 910 | 910 | 34.6977 | 34.6977
911 | 278.935 | 0.0971 | 34.6064 |  | 911 | 911 | 34.6017 | 34.6017
912 | 239.309 | -0.5261 | 34.4156 |  | 912 | 912 | 34.4157 | 34.4157
913 | 197.588 | -1.2083 | 34.0743 |  | 913 | 913 | 34.0648 | 34.0648
914 | 176.599 | -1.2969 | 33.5044 |  | 914 | 914 | 33.493 | 33.493
915 | 162.848 | -1.4785 | 33.117 |  | 915 | 915 | 33.1152 | 33.1152
916 | 147.878 | -1.4748 | 32.892 |  | 916 | 916 | 32.6504 | 32.6504
917 | 126.643 | -1.4001 | 32.6677 |  | 917 | 917 | 32.662 | 32.662
918 | 99.359 | -1.4515 | 32.357 |  | 918 | 918 | 32.3565 | 32.3565
919 | 71.484 | -1.2553 | 31.8523 |  | 919 | 919 | 31.8469 | 31.8469
920 | 53.128 | -1.6186 | 31.4484 |  | 920 | 920 | 31.4602 | 31.4602
921 | 35.539 | -1.5421 | 31.2379 |  | 921 | 921 | 31.2305 | 31.2305
922 | 25.762 | -1.3929 | 30.9774 |  | 922 | 922 | 31.0464 | 31.0464
923 | 6.462 | -1.525 | 30.0201 |  | 923 | 923 | 30.0282 | 30.0282
924 | 3220.042 | -0.3124 | 34.9574 |  | 924 | 924 | 34.9568 | 34.9568
925 | 3159.064 | -0.3178 | 34.9575 |  | 925 | 925 | 34.9565 | 34.9565
926 | 2544.824 | -0.3693 | 34.9559 |  | 926 | 926 | 34.9549 | 34.9549
927 | 2033.17 | -0.4065 | 34.9447 |  | 927 | 927 | 34.9443 | 34.9443
928 | 1523.824 | -0.3134 | 34.9236 |  | 928 | 928 | 34.9238 | 34.9238
929 | 1015.638 | -0.0291 | 34.8903 |  | 929 | 929 | 34.8901 | 34.8901
930 | 812.186 | 0.1555 | 34.8774 |  | 930 | 930 | 34.8773 | 34.8773
931 | 507.684 | 0.5708 | 34.8517 |  | 931 | 931 | 34.8518 | 34.8518
932 | 457.01 | 0.7035 | 34.8518 |  | 932 | 932 | 34.8525 | 34.8525
933 | 372.854 | 0.8079 | 34.8364 |  | 933 | 933 | 34.836 | 34.836
934 | 306.967 | 0.6056 | 34.7688 |  | 934 | 934 | 34.7668 | 34.7668
935 | 273.375 | 0.2947 | 34.6489 |  | 935 | 935 | 34.6451 | 34.6451
936 | 226.149 | -0.3248 | 34.4096 |  | 936 | 936 | 34.4041 | 34.4041
937 | 181.499 | -1.239 | 34.0911 |  | 937 | 937 | 34.0798 | 34.0798
938 | 160.85 | -1.3599 | 33.605 |  | 938 | 938 | 33.5643 | 33.5643
939 | 149.915 | -1.3595 | 33.1354 |  | 939 | 939 | 33.1178 | 33.1178
940 | 139.878 | -1.3829 | 32.8974 |  | 940 | 940 | 32.9027 | 32.9027
941 | 121.742 | -1.3947 | 32.6552 |  | 941 | 941 | 32.6479 | 32.6479
942 | 114.473 | -1.4177 | 32.5598 |  | 942 | 942 | 32.5645 | 32.5645
943 | 75.205 | -1.379 | 32.0654 |  | 943 | 943 | 32.0597 | 32.0597
944 | 57.056 | -1.3036 | 31.4624 |  | 944 | 944 | 31.4739 | 31.4739
945 | 45.864 | -1.3581 | 30.9093 |  | 945 | 945 | 30.9115 | 30.9115
946 | 21.174 | -1.3036 | 29.4107 |  | 946 | 946 | 29.4642 | 29.4642
947 | 6.695 | -1.296 | 28.9072 |  | 947 | 947 | 28.9108 | 28.9108
948 | 2943.005 | -0.3323 | 34.957 |  | 948 | 948 | 34.9568 | 34.9568
949 | 2544.102 | -0.3681 | 34.9554 |  | 949 | 949 | 34.9543 | 34.9543
950 | 2033.162 | -0.4018 | 34.9447 |  | 950 | 950 | 34.9438 | 34.9438
951 | 1523.944 | -0.3121 | 34.9221 |  | 951 | 951 | 34.9205 | 34.9205
952 | 1218.403 | -0.1838 | 34.9025 |  | 952 | 952 | 34.9055 | 34.9055
953 | 1014.764 | -0.0347 | 34.8894 |  | 953 | 953 | 34.8903 | 34.8903
954 | 811.887 | 0.1244 | 34.8724 |  | 954 | 954 | 34.8721 | 34.8721
955 | 507.398 | 0.6018 | 34.8535 |  | 955 | 955 | 34.8531 | 34.8531
956 | 457.233 | 0.735 | 34.8537 |  | 956 | 956 | 34.8534 | 34.8534
957 | 359.48 | 0.8214 | 34.8376 |  | 957 | 957 | 34.8364 | 34.8364
958 | 284.752 | 0.5354 | 34.7448 |  | 958 | 958 | 34.7387 | 34.7387
959 | 249.814 | 0.1836 | 34.6011 |  | 959 | 959 | 34.5978 | 34.5978
960 | 208.75 | -0.3772 | 34.4199 |  | 960 | 960 | 34.4083 | 34.4083
961 | 159.144 | -1.3305 | 34.0509 |  | 961 | 961 | 34.0362 | 34.0362
962 | 139.832 | -1.3794 | 33.6575 |  | 962 | 962 | 33.6025 | 33.6025
963 | 125.728 | -1.3496 | 33.1586 |  | 963 | 963 | 33.137 | 33.137
964 | 117.425 | -1.3528 | 32.966 |  | 964 | 964 | 32.9334 | 32.9334
965 | 106.359 | -1.339 | 32.6576 |  | 965 | 965 | 32.6605 | 32.6605
966 | 87.068 | -1.3892 | 32.3174 |  | 966 | 966 | 32.328 | 32.328
967 | 65.973 | -1.1563 | 31.7144 |  | 967 | 967 | 31.7364 | 31.7364
968 | 50.832 | -1.2145 | 30.5086 |  | 968 | 968 | 30.5563 | 30.5563
969 | 32.47 | -1.2915 | 28.788 |  | 969 | 969 | 28.7893 | 28.7893
970 | 18.961 | -1.175 | 28.38 |  | 970 | 970 | 28.3708 | 28.3708
971 | 5.528 | -1.3924 | 27.618 |  | 971 | 971 | 27.6728 | 27.6728
972 | 3574.563 | -0.2808 | 34.9574 |  | 972 | 972 | 34.9562 | 34.9562
973 | 3157.869 | -0.3192 | 34.9574 |  | 973 | 973 | 34.9566 | 34.9566
974 | 2544.649 | -0.3706 | 34.9567 |  | 974 | 974 | 34.9553 | 34.9553
975 | 2033.662 | -0.4138 | 34.9474 |  | 975 | 975 | 34.9462 | 34.9462
976 | 1523.465 | -0.3446 | 34.9251 |  | 976 | 976 | 34.9235 | 34.9235
977 | 1014.474 | -0.0443 | 34.8963 |  | 977 | 977 | 34.8951 | 34.8951
978 | 811.323 | 0.1355 | 34.8823 |  | 978 | 978 | 34.8818 | 34.8818
979 | 507.397 | 0.5028 | 34.8591 |  | 979 | 979 | 34.8557 | 34.8557
980 | 456.476 | 0.5539 | 34.8503 |  | 980 | 980 | 34.8446 | 34.8446
981 | 358.338 | 0.7253 | 34.8287 |  | 981 | 981 | 34.8222 | 34.8222
982 | 303.825 | 0.5212 | 34.7527 |  | 982 | 982 | 34.7476 | 34.7476
983 | 261.002 | 0.1404 | 34.6015 |  | 983 | 983 | 34.598 | 34.598
984 | 220.556 | -0.3277 | 34.4243 |  | 984 | 984 | 34.423 | 34.423
985 | 167.139 | -1.3448 | 34.0322 |  | 985 | 985 | 34.029 | 34.029
986 | 146.478 | -1.4182 | 33.5771 |  | 986 | 986 | 33.5843 | 33.5843
987 | 134.12 | -1.3774 | 33.1796 |  | 987 | 987 | 33.1273 | 33.1273
988 | 129.189 | -1.3727 | 32.9344 |  | 988 | 988 | 32.9063 | 32.9063
989 | 118.599 | -1.3774 | 32.6103 |  | 989 | 989 | 32.6181 | 32.6181
990 | 102.414 | -1.4013 | 32.3346 |  | 990 | 990 | 32.3291 | 32.3291
991 | 71.063 | -1.1699 | 31.5404 |  | 991 | 991 | 31.5643 | 31.5643
992 | 55.795 | -1.238 | 30.3298 |  | 992 | 992 | 30.3638 | 30.3638
993 | 45.31 | -1.3383 | 29.6717 |  | 993 | 993 | 29.6775 | 29.6775
994 | 24.921 | -0.9929 | 28.2065 |  | 994 | 994 | 28.1753 | 28.1753
995 | 6.165 | -1.3305 | 26.6806 |  | 995 | 995 | 26.7002 | 26.7002
996 | 1016.524 | -0.061 | 34.8957 |  | 996 | 996 | 34.8967 | 34.8967
997 | 811.718 | 0.1136 | 34.8807 |  | 997 | 997 | 34.8785 | 34.8785
998 | 608.765 | 0.3847 | 34.8655 |  | 998 | 998 | 34.8649 | 34.8649
999 | 385.918 | 0.6232 | 34.8276 |  | 999 | 999 | 34.8271 | 34.8271
1000 | 183.468 | -1.0033 | 34.1821 |  | 1000 | 1000 | 34.1768 | 34.1768
1001 | 128.991 | -1.3384 | 32.8788 |  | 1001 | 1001 | 32.9314 | 32.9314
1002 | 102.616 | -1.3867 | 32.3021 |  | 1002 | 1002 | 32.3384 | 32.3384
1003 | 51.749 | -1.3479 | 29.9912 |  | 1003 | 1003 | 30.0507 | 30.0507
1004 | 11.695 | -1.3257 | 26.6753 |  | 1004 | 1004 | 26.7024 | 26.7024
1005 | 3819.638 | -0.257 | 34.9574 |  | 1005 | 1005 | 34.9587 | 34.9587
1006 | 3148.206 | -0.32 | 34.9573 |  | 1006 | 1006 | 34.957 | 34.957
1007 | 2544.162 | -0.3785 | 34.9546 |  | 1007 | 1007 | 34.9516 | 34.9516
1008 | 2032.504 | -0.4063 | 34.9438 |  | 1008 | 1008 | 34.9421 | 34.9421
1009 | 1522.971 | -0.3032 | 34.919 |  | 1009 | 1009 | 34.9186 | 34.9186
1010 | 1014.626 | -0.0411 | 34.8855 |  | 1010 | 1010 | 34.8837 | 34.8837
1011 | 811.883 | 0.1629 | 34.8726 |  | 1011 | 1011 | 34.871 | 34.871
1012 | 507.433 | 0.5462 | 34.8494 |  | 1012 | 1012 | 34.8492 | 34.8492
1013 | 457.12 | 0.6495 | 34.8489 |  | 1013 | 1013 | 34.8485 | 34.8485
1014 | 314.904 | 0.5679 | 34.7581 |  | 1014 | 1014 | 34.7464 | 34.7464
1015 | 312.414 | 0.532 | 34.7441 |  | 1015 | 1015 | 34.7369 | 34.7369
1016 | 274.516 | 0.2085 | 34.6251 |  | 1016 | 1016 | 34.6152 | 34.6152
1017 | 228.616 | -0.3462 | 34.4093 |  | 1017 | 1017 | 34.4075 | 34.4075
1018 | 176.979 | -1.3345 | 34.0153 |  | 1018 | 1018 | 34.0043 | 34.0043
1019 | 156.081 | -1.3727 | 33.5531 |  | 1019 | 1019 | 33.5399 | 33.5399
1020 | 143.745 | -1.3754 | 33.165 |  | 1020 | 1020 | 33.1586 | 33.1586
1021 | 134.465 | -1.3694 | 32.9142 |  | 1021 | 1021 | 32.9018 | 32.9018
1022 | 122.686 | -1.3627 | 32.6352 |  | 1022 | 1022 | 32.6526 | 32.6526
1023 | 100.239 | -1.4083 | 32.3573 |  | 1023 | 1023 | 32.3597 | 32.3597
1024 | 69.314 | -1.0442 | 31.7103 |  | 1024 | 1024 | 31.7273 | 31.7273
1025 | 57.771 | -1.1959 | 30.9776 |  | 1025 | 1025 | 31.0772 | 31.0772
1026 | 53.836 | -1.075 | 30.6794 |  | 1026 | 1026 | 30.6923 | 30.6923
1027 | 29.473 | -1.0152 | 28.8006 | dups off - check and look ok | 1027 | 1027 | 29.174 | 29.174
1028 | 6.546 | -1.2863 | 26.6513 |  | 1028 | 1028 | 26.6166 | 26.6166
1029 | 3823.832 | -0.2565 | 34.9574 |  | 1029 | 1029 | 34.9562 | 34.9562
1030 | 3159.688 | -0.3192 | 34.9572 |  | 1030 | 1030 | 34.9563 | 34.9563
1031 | 2544.146 | -0.3767 | 34.9552 |  | 1031 | 1031 | 34.9535 | 34.9535
1032 | 2033.572 | -0.4084 | 34.9441 |  | 1032 | 1032 | 34.9452 | 34.9452
1033 | 1524.249 | -0.3116 | 34.9182 |  | 1033 | 1033 | 34.9152 | 34.9152
1034 | 1015.454 | -0.0259 | 34.8845 |  | 1034 | 1034 | 34.8816 | 34.8816
1035 | 811.425 | 0.1773 | 34.8679 |  | 1035 | 1035 | 34.8673 | 34.8673
1036 | 508.529 | 0.6978 | 34.8506 |  | 1036 | 1036 | 34.8513 | 34.8513
1037 | 457.494 | 0.78 | 34.8393 |  | 1037 | 1037 | 34.844 | 34.844
1038 | 406.358 | 0.8548 | 34.8358 |  | 1038 | 1038 | 34.8315 | 34.8315
1039 | 315.722 | 0.6315 | 34.7667 |  | 1039 | 1039 | 34.7566 | 34.7566
1040 | 275.694 | 0.1906 | 34.6212 |  | 1040 | 1040 | 34.6043 | 34.6043
1041 | 231.099 | -0.4503 | 34.4072 |  | 1041 | 1041 | 34.3996 | 34.3996
1042 | 183.658 | -1.2969 | 34.0167 |  | 1042 | 1042 | 34.0085 | 34.0085
1043 | 164.987 | -1.3369 | 33.6436 |  | 1043 | 1043 | 33.5484 | 33.5484
1044 | 153.044 | -1.3915 | 33.1605 |  | 1044 | 1044 | 33.1372 | 33.1372
1045 | 144.878 | -1.384 | 32.9441 |  | 1045 | 1045 | 32.938 | 32.938
1046 | 127.753 | -1.3521 | 32.6463 |  | 1046 | 1046 | 32.6459 | 32.6459
1047 | 100.928 | -1.4376 | 32.2783 |  | 1047 | 1047 | 32.3078 | 32.3078
1048 | 73.05 | -0.9656 | 31.6868 |  | 1048 | 1048 | 31.7846 | 31.7846
1049 | 52.918 | -1.2955 | 30.611 |  | 1049 | 1049 | 30.7612 | 30.7612
1050 | 43.048 | -1.2069 | 29.8583 |  | 1050 | 1050 | 29.9159 | 29.9159
1051 | 20.039 | -0.9812 | 27.9642 |  | 1051 | 1051 | 27.9091 | 27.9091
1052 | 6.108 | -1.0986 | 26.9643 |  | 1052 | 1052 | 26.8637 | 26.8637
1053 | 3834.563 | -0.2557 | 34.9571 |  | 1053 | 1053 | 34.9556 | 34.9556
1054 | 3157.622 | -0.3196 | 34.9573 |  | 1054 | 1054 | 34.9573 | 34.9573
1055 | 2543.88 | -0.3797 | 34.9545 |  | 1055 | 1055 | 34.9536 | 34.9536
1056 | 2032.941 | -0.4073 | 34.9439 |  | 1056 | 1056 | 34.9435 | 34.9435
1057 | 1522.524 | -0.3147 | 34.9183 |  | 1057 | 1057 | 34.9192 | 34.9192
1058 | 1014.938 | -0.0381 | 34.8841 |  | 1058 | 1058 | 34.8837 | 34.8837
1059 | 811.613 | 0.1731 | 34.8703 |  | 1059 | 1059 | 34.8707 | 34.8707
1060 | 608.402 | 0.4809 | 34.86 |  | 1060 | 1060 | 34.8565 | 34.8565
1061 | 456.841 | 0.7859 | 34.8455 |  | 1061 | 1061 | 34.8457 | 34.8457
1062 | 401.424 | 0.8624 | 34.8375 |  | 1062 | 1062 | 34.8357 | 34.8357
1063 | 314.226 | 0.6606 | 34.7693 |  | 1063 | 1063 | 34.7692 | 34.7692
1064 | 274.567 | 0.2551 | 34.6404 |  | 1064 | 1064 | 34.6161 | 34.6161
1065 | 234.931 | -0.3473 | 34.435 |  | 1065 | 1065 | 34.4268 | 34.4268
1066 | 187.501 | -1.2132 | 34.0628 |  | 1066 | 1066 | 34.0496 | 34.0496
1067 | 165.367 | -1.3698 | 33.5826 |  | 1067 | 1067 | 33.62 | 33.62
1068 | 154.124 | -1.3908 | 33.2279 |  | 1068 | 1068 | 33.2376 | 33.2376
1069 | 145.029 | -1.3789 | 32.9434 |  | 1069 | 1069 | 32.9584 | 32.9584
1070 | 127.679 | -1.3965 | 32.6293 |  | 1070 | 1070 | 32.657 | 32.657
1071 | 107.617 | -1.5019 | 32.3219 |  | 1071 | 1071 | 32.3711 | 32.3711
1072 | 86.627 | -1.284 | 31.9545 |  | 1072 | 1072 | 32.1018 | 32.1018
1073 | 67.205 | -1.2346 | 30.91 |  | 1073 | 1073 | 31.7086 | 31.7086
1074 | 45.883 | -1.2389 | 29.7649 |  | 1074 | 1074 | 29.7497 | 29.7497
1075 | 19.309 | -0.9694 | 28.0016 |  | 1075 | 1075 | 27.6487 | 27.6487
1076 | 6.226 | -1.2372 | 26.1506 |  | 1076 | 1076 | 26.2778 | 26.2778
1077 | 3817.258 | -0.2576 | 34.9572 |  | 1077 | 1077 | 34.9548 | 34.9548
1078 | 3162.475 | -0.3191 | 34.9572 |  | 1078 | 1078 | 34.9538 | 34.9538
1079 | 2545.232 | -0.3784 | 34.9545 |  | 1079 | 1079 | 34.954 | 34.954
1080 | 2034.03 | -0.4089 | 34.9444 |  | 1080 | 1080 | 34.9441 | 34.9441
1081 | 1524.365 | -0.323 | 34.918 |  | 1081 | 1081 | 34.9177 | 34.9177
1082 | 1015.746 | -0.0389 | 34.8817 |  | 1082 | 1082 | 34.8827 | 34.8827
1083 | 812.41 | 0.1749 | 34.8676 |  | 1083 | 1083 | 34.8631 | 34.8631
1084 | 508.978 | 0.6986 | 34.8502 |  | 1084 | 1084 | 34.8451 | 34.8451
1085 | 456.673 | 0.7843 | 34.8336 |  | 1085 | 1085 | 34.8336 | 34.8336
1086 | 401.303 | 0.8654 | 34.8377 |  | 1086 | 1086 | 34.8375 | 34.8375
1087 | 313.633 | 0.6603 | 34.7675 |  | 1087 | 1087 | 34.7588 | 34.7588
1088 | 272.221 | 0.1579 | 34.5983 |  | 1088 | 1088 | 34.5919 | 34.5919
1089 | 233.449 | -0.3695 | 34.4317 |  | 1089 | 1089 | 34.4251 | 34.4251
1090 | 192.375 | -1.0749 | 34.141 |  | 1090 | 1090 | 34.1148 | 34.1148
1091 | 164.946 | -1.3446 | 33.5707 |  | 1091 | 1091 | 33.5349 | 33.5349
1092 | 145.596 | -1.3755 | 32.9297 |  | 1092 | 1092 | 32.902 | 32.902
1093 | 141.525 | -1.3741 | 32.8174 |  | 1093 | 1093 | 32.79 | 32.79
1094 | 135.984 | -1.3806 | 32.7051 |  | 1094 | 1094 | 32.7132 | 32.7132
1095 | 116.129 | -1.4925 | 32.4045 |  | 1095 | 1095 | 32.4132 | 32.4132
1096 | 79.368 | -1.1817 | 31.3854 |  | 1096 | 1096 | 31.4822 | 31.4822
1097 | 58.46 | -1.2744 | 30.1012 |  | 1097 | 1097 | 30.2832 | 30.2832
1098 | 41.324 | -1.242 | 28.8287 |  | 1098 | 1098 | 28.8622 | 28.8622
1099 | 16.02 | -0.8878 | 27.2531 |  | 1099 | 1099 | 27.3931 | 27.3931
1100 | 6.289 | -1.1939 | 25.2183 |  | 1100 | 1100 | 25.317 | 25.317
1101 | 3826.689 | -0.2566 | 34.957 |  | 1101 | 1101 | 34.9564 | 34.9564
1102 | 3158.678 | -0.3195 | 34.9572 |  | 1102 | 1102 | 34.9561 | 34.9561
1103 | 2544.113 | -0.3822 | 34.9534 |  | 1103 | 1103 | 34.9526 | 34.9526
1104 | 2033.368 | -0.406 | 34.9421 |  | 1104 | 1104 | 34.94 | 34.94
1105 | 1523.259 | -0.2905 | 34.9167 |  | 1105 | 1105 | 34.916 | 34.916
1106 | 1014.906 | 0.0038 | 34.8832 |  | 1106 | 1106 | 34.8839 | 34.8839
1107 | 811.511 | 0.2358 | 34.8696 |  | 1107 | 1107 | 34.8703 | 34.8703
1108 | 609.758 | 0.5164 | 34.8548 |  | 1108 | 1108 | 34.8544 | 34.8544
1109 | 506.866 | 0.747 | 34.8511 |  | 1109 | 1109 | 34.8519 | 34.8519
1110 | 456.224 | 0.8349 | 34.8351 |  | 1110 | 1110 | 34.8352 | 34.8352
1111 | 415.317 | 0.8656 | 34.8358 |  | 1111 | 1111 | 34.8324 | 34.8324
1112 | 333.099 | 0.6368 | 34.7567 |  | 1112 | 1112 | 34.7508 | 34.7508
1113 | 297.772 | 0.2495 | 34.6266 |  | 1113 | 1113 | 34.6169 | 34.6169
1114 | 257.005 | -0.3677 | 34.4183 |  | 1114 | 1114 | 34.413 | 34.413
1115 | 212.87 | -1.2244 | 34.0327 |  | 1115 | 1115 | 34.0211 | 34.0211
1116 | 193.549 | -1.3032 | 33.5861 |  | 1116 | 1116 | 33.5571 | 33.5571
1117 | 177.917 | -1.4634 | 33.1331 |  | 1117 | 1117 | 33.1099 | 33.1099
1118 | 166.417 | -1.4706 | 32.94 |  | 1118 | 1118 | 32.947 | 32.947
1119 | 138.759 | -1.3982 | 32.635 |  | 1119 | 1119 | 32.648 | 32.648
1120 | 114.79 | -1.2896 | 32.3037 |  | 1120 | 1120 | 32.3463 | 32.3463
1121 | 82.354 | -0.8855 | 31.6599 |  | 1121 | 1121 | 31.9864 | 31.9864
1122 | 56.909 | -1.4163 | 30.5025 |  | 1122 | 1122 | 31.1061 | 31.1061
1123 | 21.648 | -0.9905 | 29.1973 |  | 1123 | 1123 |  | 29.1973
1124 | 6.076 | -1.2332 | 26.4627 |  | 1124 | 1124 | 26.5693 | 26.5693
1125 | 1014.04 | -0.0156 | 34.885 |  | 1125 | 1125 |  | 34.885
1126 | 1014.05 | -0.0155 | 34.8848 |  | 1126 | 1126 |  | 34.8848
1127 | 1014.056 | -0.0155 | 34.8849 |  | 1127 | 1127 |  | 34.8849
1128 | 1014.062 | -0.0155 | 34.8849 |  | 1128 | 1128 | 34.8851 | 34.8851
1129 | 811.412 | 0.1716 | 34.8684 |  | 1129 | 1129 |  | 34.8684
1130 | 811.401 | 0.1717 | 34.8681 |  | 1130 | 1130 |  | 34.8681
1131 | 811.394 | 0.1716 | 34.8682 |  | 1131 | 1131 |  | 34.8682
1132 | 811.395 | 0.1716 | 34.8683 |  | 1132 | 1132 | 34.8686 | 34.8686
1133 | 608.376 | 0.5036 | 34.858 |  | 1133 | 1133 |  | 34.858
1134 | 608.382 | 0.5036 | 34.858 |  | 1134 | 1134 |  | 34.858
1135 | 608.395 | 0.5036 | 34.858 |  | 1135 | 1135 |  | 34.858
1136 | 608.409 | 0.5035 | 34.8581 |  | 1136 | 1136 | 34.8591 | 34.8591
1137 | 406.117 | 0.8745 | 34.8377 |  | 1137 | 1137 |  | 34.8377
1138 | 406.123 | 0.8743 | 34.8379 |  | 1138 | 1138 |  | 34.8379
1139 | 406.129 | 0.8744 | 34.8378 |  | 1139 | 1139 |  | 34.8378
1140 | 406.131 | 0.8749 | 34.8376 |  | 1140 | 1140 | 34.8374 | 34.8374
1141 | 304.405 | 0.5006 | 34.713 |  | 1141 | 1141 |  | 34.713
1142 | 304.402 | 0.5005 | 34.7131 |  | 1142 | 1142 |  | 34.7131
1143 | 304.411 | 0.5004 | 34.7131 |  | 1143 | 1143 |  | 34.7131
1144 | 304.411 | 0.5005 | 34.7132 |  | 1144 | 1144 | 34.7157 | 34.7157
1145 | 6.306 | -1.1943 | 25.3502 |  | 1145 | 1145 |  | 25.3502
1146 | 6.293 | -1.1956 | 25.3329 |  | 1146 | 1146 |  | 25.3329
1147 | 6.283 | -1.1949 | 25.3357 |  | 1147 | 1147 |  | 25.3357
1148 | 6.285 | -1.1955 | 25.3271 |  | 1148 | 1148 | 25.552 | 25.552
1149 | 3054.496 | -0.3283 | 34.957 |  | 1149 | 1149 | 34.9566 | 34.9566
1150 | 2850.986 | -0.346 | 34.9571 |  | 1150 | 1150 | 34.9555 | 34.9555
1151 | 2647.347 | -0.3677 | 34.9555 |  | 1151 | 1151 | 34.9554 | 34.9554
1152 | 2442.173 | -0.3874 | 34.9532 |  | 1152 | 1152 | 34.9532 | 34.9532
1153 | 2236.727 | -0.4016 | 34.9495 |  | 1153 | 1153 | 34.9487 | 34.9487
1154 | 2033.136 | -0.4088 | 34.9442 |  | 1154 | 1154 | 34.9428 | 34.9428
1155 | 1829.284 | -0.4002 | 34.9363 |  | 1155 | 1155 | 34.9351 | 34.9351
1156 | 1625.083 | -0.3538 | 34.9249 |  | 1156 | 1156 | 34.92 | 34.92
1157 | 1422.48 | -0.2693 | 34.9127 |  | 1157 | 1157 | 34.9084 | 34.9084
1158 | 1218.533 | -0.1802 | 34.8976 |  | 1158 | 1158 | 34.8994 | 34.8994
1159 | 1015.026 | -0.0302 | 34.8841 |  | 1159 | 1159 |  | 34.8841
1160 | 913.982 | 0.0487 | 34.8735 |  | 1160 | 1160 | 34.8713 | 34.8713
1161 | 812.512 | 0.1797 | 34.8674 |  | 1161 | 1161 | 34.8677 | 34.8677
1162 | 710.362 | 0.332 | 34.8624 |  | 1162 | 1162 | 34.8621 | 34.8621
1163 | 608.793 | 0.4963 | 34.8573 |  | 1163 | 1163 | 34.86 | 34.86
1164 | 487.765 | 0.7711 | 34.8527 |  | 1164 | 1164 | 34.8525 | 34.8525
1165 | 477.189 | 0.8059 | 34.8531 |  | 1165 | 1165 | 34.8527 | 34.8527
1166 | 461.91 | 0.7988 | 34.8418 |  | 1166 | 1166 | 34.8393 | 34.8393
1167 | 446.431 | 0.8149 | 34.8349 |  | 1167 | 1167 | 34.8368 | 34.8368
1168 | 426.505 | 0.8532 | 34.8365 |  | 1168 | 1168 | 34.8361 | 34.8361
1169 | 405.985 | 0.8773 | 34.8376 |  | 1169 | 1169 | 34.8378 | 34.8378
1170 | 396.12 | 0.8795 | 34.8374 |  | 1170 | 1170 | 34.8368 | 34.8368
1171 | 385.748 | 0.8347 | 34.8247 |  | 1171 | 1171 | 34.8226 | 34.8226
1172 | 375.395 | 0.8442 | 34.8245 |  | 1172 | 1172 | 34.8192 | 34.8192
1173 | 3790.599 | -0.2596 | 34.9572 |  | 1173 | 1173 | 34.9556 | 34.9556
1174 | 3159.254 | -0.3193 | 34.9571 |  | 1174 | 1174 | 34.9565 | 34.9565
1175 | 2545.036 | -0.3779 | 34.9548 |  | 1175 | 1175 | 34.9528 | 34.9528
1176 | 1996.895 | -0.4097 | 34.9434 |  | 1176 | 1176 | 34.9418 | 34.9418
1177 | 1523.827 | -0.3121 | 34.9187 |  | 1177 | 1177 | 34.9182 | 34.9182
1178 | 1014.763 | -0.0293 | 34.8842 |  | 1178 | 1178 | 34.885 | 34.885
1179 | 812.021 | 0.1664 | 34.868 |  | 1179 | 1179 | 34.8686 | 34.8686
1180 | 608.826 | 0.4856 | 34.8568 |  | 1180 | 1180 | 34.8567 | 34.8567
1181 | 507.903 | 0.6887 | 34.8502 |  | 1181 | 1181 | 34.8488 | 34.8488
1182 | 456.607 | 0.8012 | 34.8418 |  | 1182 | 1182 | 34.8415 | 34.8415
1183 | 397.458 | 0.8886 | 34.8381 |  | 1183 | 1183 | 34.8381 | 34.8381
1184 | 308.771 | 0.6144 | 34.7539 |  | 1184 | 1184 | 34.7413 | 34.7413
1185 | 274.251 | 0.2676 | 34.6329 |  | 1185 | 1185 | 34.6264 | 34.6264
1186 | 234.098 | -0.3376 | 34.4203 |  | 1186 | 1186 | 34.4131 | 34.4131
1187 | 189.762 | -1.2449 | 34.0421 |  | 1187 | 1187 | 34.0276 | 34.0276
1188 | 168.06 | -1.3384 | 33.4978 |  | 1188 | 1188 | 33.4924 | 33.4924
1189 | 157.033 | -1.3886 | 33.1858 |  | 1189 | 1189 | 33.1691 | 33.1691
1190 | 151.641 | -1.3803 | 33.0125 |  | 1190 | 1190 | 33.0128 | 33.0128
1191 | 135.211 | -1.3947 | 32.6687 |  | 1191 | 1191 | 32.6765 | 32.6765
1192 | 112.789 | -1.4819 | 32.3496 |  | 1192 | 1192 | 32.37 | 32.37
1193 | 84.214 | -0.9583 | 31.7894 |  | 1193 | 1193 | 31.847 | 31.847
1194 | 53.383 | -1.2861 | 30.3768 |  | 1194 | 1194 | 30.4617 | 30.4617
1195 | 22.279 | -0.904 | 28.5957 |  | 1195 | 1195 | 28.6047 | 28.6047
1196 | 6.385 | -1.2378 | 25.2166 |  | 1196 | 1196 | 25.3185 | 25.3185
1197 | 1014.516 | -0.0316 | 34.8859 |  | 1197 | 1197 |  | 34.8859
1198 | 1014.514 | -0.0317 | 34.8861 |  | 1198 | 1198 |  | 34.8861
1199 | 1014.515 | -0.0316 | 34.886 |  | 1199 | 1199 |  | 34.886
1200 | 1014.505 | -0.0314 | 34.8859 |  | 1200 | 1200 | 34.8887 | 34.8887
1201 | 811.582 | 0.1682 | 34.8729 |  | 1201 | 1201 |  | 34.8729
1202 | 811.563 | 0.1682 | 34.8729 |  | 1202 | 1202 |  | 34.8729
1203 | 811.541 | 0.1678 | 34.873 |  | 1203 | 1203 |  | 34.873
1204 | 811.526 | 0.1679 | 34.8729 |  | 1204 | 1204 | 34.8731 | 34.8731
1205 | 607.949 | 0.4458 | 34.861 |  | 1205 | 1205 |  | 34.861
1206 | 607.946 | 0.4458 | 34.8609 |  | 1206 | 1206 |  | 34.8609
1207 | 607.948 | 0.4458 | 34.8609 |  | 1207 | 1207 |  | 34.8609
1208 | 607.953 | 0.4459 | 34.8608 |  | 1208 | 1208 | 34.8641 | 34.8641
1209 | 405.537 | 0.801 | 34.8337 |  | 1209 | 1209 |  | 34.8337
1210 | 405.539 | 0.8011 | 34.8335 |  | 1210 | 1210 |  | 34.8335
1211 | 405.541 | 0.8009 | 34.8336 |  | 1211 | 1211 |  | 34.8336
1212 | 405.542 | 0.801 | 34.8337 |  | 1212 | 1212 | 34.8416 | 34.8416
1213 | 304.345 | 0.3961 | 34.6724 |  | 1213 | 1213 |  | 34.6724
1214 | 304.343 | 0.3964 | 34.6725 |  | 1214 | 1214 |  | 34.6725
1215 | 304.339 | 0.3971 | 34.6724 |  | 1215 | 1215 |  | 34.6724
1216 | 304.334 | 0.3969 | 34.6735 |  | 1216 | 1216 | 34.6719 | 34.6719
1217 | 6.584 | -1.1213 | 24.3308 |  | 1217 | 1217 |  | 24.3308
1218 | 6.58 | -1.1254 | 24.3337 |  | 1218 | 1218 |  | 24.3337
1219 | 6.573 | -1.1243 | 24.3327 |  | 1219 | 1219 |  | 24.3327
1220 | 6.579 | -1.1242 | 24.331 |  | 1220 | 1220 |  | 24.331
1221 | 3627.63 | -0.276 | 34.9572 |  | 1221 | 1221 | 34.9555 | 34.9555
1222 | 3157.823 | -0.3193 | 34.957 |  | 1222 | 1222 | 34.9567 | 34.9567
1223 | 2543.952 | -0.3796 | 34.9544 |  | 1223 | 1223 | 34.9551 | 34.9551
1224 | 2033.118 | -0.4105 | 34.9437 |  | 1224 | 1224 | 34.943 | 34.943
1225 | 1523.971 | -0.3173 | 34.9205 |  | 1225 | 1225 | 34.9208 | 34.9208
1226 | 1015.601 | -0.0335 | 34.8891 |  | 1226 | 1226 | 34.8887 | 34.8887
1227 | 811.917 | 0.1679 | 34.8729 |  | 1227 | 1227 | 34.8731 | 34.8731
1228 | 609.335 | 0.4418 | 34.8608 |  | 1228 | 1228 | 34.862 | 34.862
1229 | 508.219 | 0.5762 | 34.8506 |  | 1229 | 1229 | 34.8507 | 34.8507
1230 | 456.699 | 0.7126 | 34.8503 |  | 1230 | 1230 | 34.8507 | 34.8507
1231 | 390.874 | 0.8215 | 34.8348 |  | 1231 | 1231 | 34.8342 | 34.8342
1232 | 323.811 | 0.6172 | 34.7592 |  | 1232 | 1232 | 34.7562 | 34.7562
1233 | 288.431 | 0.284 | 34.634 |  | 1233 | 1233 | 34.6352 | 34.6352
1234 | 245.954 | -0.2672 | 34.4359 |  | 1234 | 1234 | 34.4341 | 34.4341
1235 | 195.419 | -1.2759 | 34.0143 |  | 1235 | 1235 | 34.0221 | 34.0221
1236 | 174.319 | -1.3402 | 33.5333 |  | 1236 | 1236 | 33.5773 | 33.5773
1237 | 163.246 | -1.3898 | 33.2053 |  | 1237 | 1237 | 33.2365 | 33.2365
1238 | 155.1 | -1.4072 | 32.9983 |  | 1238 | 1238 | 33.0787 | 33.0787
1239 | 145.099 | -1.3725 | 32.774 |  | 1239 | 1239 | 32.8736 | 32.8736
1240 | 112.695 | -1.3923 | 32.2916 |  | 1240 | 1240 | 32.3224 | 32.3224
1241 | 86.04 | -1.0341 | 31.7703 |  | 1241 | 1241 | 31.8097 | 31.8097
1242 | 66.745 | -1.1798 | 30.4404 |  | 1242 | 1242 | 30.4028 | 30.4028
1243 | 19.844 | -0.7356 | 26.4676 |  | 1243 | 1243 | 26.0175 | 26.0175
1244 | 6.309 | -1.0999 | 24.557 |  | 1244 | 1244 | 24.5866 | 24.5866
1245 | 3094.025 | -0.3232 | 34.957 |  | 1245 | 1245 | 34.9563 | 34.9563
1246 | 2544.431 | -0.3705 | 34.956 |  | 1246 | 1246 | 34.9548 | 34.9548
1247 | 2033.047 | -0.4132 | 34.9452 |  | 1247 | 1247 | 34.945 | 34.945
1248 | 1524.131 | -0.3359 | 34.9232 |  | 1248 | 1248 | 34.923 | 34.923
1249 | 1015.326 | -0.062 | 34.8921 |  | 1249 | 1249 | 34.8915 | 34.8915
1250 | 812.451 | 0.1284 | 34.8771 |  | 1250 | 1250 | 34.8767 | 34.8767
1251 | 609.682 | 0.4029 | 34.8633 |  | 1251 | 1251 | 34.8641 | 34.8641
1252 | 508.38 | 0.4747 | 34.8463 |  | 1252 | 1252 | 34.8478 | 34.8478
1253 | 457.577 | 0.5517 | 34.8427 |  | 1253 | 1253 | 34.8366 | 34.8366
1254 | 374.543 | 0.6724 | 34.8269 |  | 1254 | 1254 | 34.8232 | 34.8232
1255 | 319.991 | 0.5656 | 34.773 |  | 1255 | 1255 | 34.7671 | 34.7671
1256 | 281.388 | 0.2332 | 34.6293 |  | 1256 | 1256 | 34.6256 | 34.6256
1257 | 236.554 | -0.3733 | 34.3969 |  | 1257 | 1257 | 34.3962 | 34.3962
1258 | 190.633 | -1.2618 | 34.0241 |  | 1258 | 1258 | 34.0107 | 34.0107
1259 | 177.154 | -1.3475 | 33.8151 |  | 1259 | 1259 | 33.8118 | 33.8118
1260 | 165.743 | -1.3625 | 33.502 |  | 1260 | 1260 | 33.5067 | 33.5067
1261 | 157.149 | -1.389 | 33.1791 |  | 1261 | 1261 | 33.1812 | 33.1812
1262 | 150.003 | -1.3992 | 33.0105 |  | 1262 | 1262 | 33.007 | 33.007
1263 | 133.731 | -1.3899 | 32.6503 |  | 1263 | 1263 | 32.6652 | 32.6652
1264 | 111.925 | -1.4808 | 32.3559 |  | 1264 | 1264 | 32.3697 | 32.3697
1265 | 76.088 | -0.8336 | 31.4259 |  | 1265 | 1265 | 31.5808 | 31.5808
1266 | 57.048 | -1.3101 | 30.3391 |  | 1266 | 1266 | 30.3738 | 30.3738
1267 | 14.477 | -0.7038 | 27.527 |  | 1267 | 1267 | 27.3618 | 27.3618
1268 | 6.113 | -1.1165 | 25.0461 |  | 1268 | 1268 | 25.0606 | 25.0606
1269 | 1013.515 | -0.0338 | 34.8895 |  | 1269 | 1269 |  | 34.8895
1270 | 1013.512 | -0.0339 | 34.8895 |  | 1270 | 1270 |  | 34.8895
1271 | 1013.52 | -0.0342 | 34.8896 |  | 1271 | 1271 |  | 34.8896
1272 | 1013.522 | -0.034 | 34.8895 |  | 1272 | 1272 | 34.89 | 34.89
1273 | 810.968 | 0.1531 | 34.8764 |  | 1273 | 1273 |  | 34.8764
1274 | 810.969 | 0.1534 | 34.8762 |  | 1274 | 1274 |  | 34.8762
1275 | 810.97 | 0.153 | 34.8763 |  | 1275 | 1275 |  | 34.8763
1276 | 810.971 | 0.1532 | 34.8761 |  | 1276 | 1276 | 34.8766 | 34.8766
1277 | 608.359 | 0.3892 | 34.8579 |  | 1277 | 1277 |  | 34.8579
1278 | 608.36 | 0.3891 | 34.858 |  | 1278 | 1278 |  | 34.858
1279 | 608.357 | 0.3891 | 34.8579 |  | 1279 | 1279 |  | 34.8579
1280 | 608.356 | 0.389 | 34.8579 |  | 1280 | 1280 | 34.8599 | 34.8599
1281 | 405.828 | 0.5618 | 34.8195 |  | 1281 | 1281 |  | 34.8195
1282 | 405.827 | 0.5619 | 34.8195 |  | 1282 | 1282 |  | 34.8195
1283 | 405.834 | 0.5618 | 34.8195 |  | 1283 | 1283 |  | 34.8195
1284 | 405.83 | 0.5619 | 34.8195 |  | 1284 | 1284 | 34.8195 | 34.8195
1285 | 304.655 | 0.4566 | 34.753 |  | 1285 | 1285 |  | 34.753
1286 | 304.652 | 0.4535 | 34.7551 |  | 1286 | 1286 |  | 34.7551
1287 | 304.655 | 0.4544 | 34.7543 |  | 1287 | 1287 |  | 34.7543
1288 | 304.657 | 0.4602 | 34.7538 |  | 1288 | 1288 | 34.7522 | 34.7522
1289 | 2496.176 | -0.3659 | 34.9558 |  | 1289 | 1289 | 34.9553 | 34.9553
1290 | 2441.668 | -0.3717 | 34.9554 |  | 1290 | 1290 | 34.9547 | 34.9547
1291 | 2032.975 | -0.4063 | 34.9462 |  | 1291 | 1291 | 34.9462 | 34.9462
1292 | 1522.65 | -0.3368 | 34.9211 |  | 1292 | 1292 | 34.9224 | 34.9224
1293 | 1218.093 | -0.1818 | 34.9025 |  | 1293 | 1293 | 34.903 | 34.903
1294 | 1015.119 | -0.0357 | 34.8897 |  | 1294 | 1294 | 34.891 | 34.891
1295 | 811.682 | 0.1492 | 34.8767 |  | 1295 | 1295 | 34.8765 | 34.8765
1296 | 608.358 | 0.383 | 34.8582 |  | 1296 | 1296 | 34.8585 | 34.8585
1297 | 508.186 | 0.4753 | 34.8437 |  | 1297 | 1297 | 34.8428 | 34.8428
1298 | 456.853 | 0.5214 | 34.8346 |  | 1298 | 1298 | 34.8337 | 34.8337
1299 | 385.533 | 0.5993 | 34.8211 |  | 1299 | 1299 | 34.8198 | 34.8198
1300 | 306.684 | 0.4534 | 34.7548 |  | 1300 | 1300 | 34.7487 | 34.7487
1301 | 260.574 | 0.1502 | 34.6191 |  | 1301 | 1301 | 34.6125 | 34.6125
1302 | 221.206 | -0.3666 | 34.4121 |  | 1302 | 1302 | 34.4172 | 34.4172
1303 | 175.347 | -1.2126 | 34.0133 |  | 1303 | 1303 | 34.0956 | 34.0956
1304 | 154.033 | -1.3522 | 33.6186 |  | 1304 | 1304 | 33.6281 | 33.6281
1305 | 133.731 | -1.3935 | 33.1478 |  | 1305 | 1305 | 33.1355 | 33.1355
1306 | 124.349 | -1.3368 | 32.8473 |  | 1306 | 1306 | 32.8755 | 32.8755
1307 | 118.423 | -1.3351 | 32.6173 |  | 1307 | 1307 | 32.6449 | 32.6449
1308 | 110.26 | -1.4423 | 32.3184 |  | 1308 | 1308 | 32.3653 | 32.3653
1309 | 64.831 | -0.7205 | 31.1504 |  | 1309 | 1309 | 31.2158 | 31.2158
1310 | 48.268 | -1.2583 | 30.1594 |  | 1310 | 1310 | 30.189 | 30.189
1311 | 20.98 | -1.1018 | 27.6747 |  | 1311 | 1311 | 27.5115 | 27.5115
1312 | 6.729 | -1.0592 | 24.3735 |  | 1312 | 1312 | 24.2732 | 24.2732
1313 | 3769.231 | -0.2622 | 34.9571 |  | 1313 | 1313 | 34.9566 | 34.9566
1314 | 3159.147 | -0.3195 | 34.9572 |  | 1314 | 1314 | 34.9564 | 34.9564
1315 | 2542.563 | -0.3819 | 34.9536 |  | 1315 | 1315 | 34.9529 | 34.9529
1316 | 2027.402 | -0.4084 | 34.9425 |  | 1316 | 1316 | 34.9428 | 34.9428
1317 | 1522.11 | -0.3003 | 34.9172 |  | 1317 | 1317 | 34.9161 | 34.9161
1318 | 1016.154 | 0.0022 | 34.8829 |  | 1318 | 1318 | 34.8832 | 34.8832
1319 | 812.234 | 0.2237 | 34.8691 |  | 1319 | 1319 | 34.8697 | 34.8697
1320 | 507.93 | 0.7463 | 34.8511 |  | 1320 | 1320 | 34.8459 | 34.8459
1321 | 457.5 | 0.8136 | 34.8337 |  | 1321 | 1321 | 34.8277 | 34.8277
1322 | 431.888 | 0.8459 | 34.8357 |  | 1322 | 1322 | 34.8317 | 34.8317
1323 | 390.902 | 0.7569 | 34.7968 |  | 1323 | 1323 | 34.8051 | 34.8051
1324 | 307.175 | 0.25 | 34.6252 |  | 1324 | 1324 | 34.6274 | 34.6274
1325 | 261.85 | -0.4218 | 34.3904 |  | 1325 | 1325 | 34.3957 | 34.3957
1326 | 221.111 | -1.1985 | 34.0238 |  | 1326 | 1326 | 34.0487 | 34.0487
1327 | 201.544 | -1.3288 | 33.5505 |  | 1327 | 1327 | 33.7052 | 33.7052
1328 | 187.54 | -1.4219 | 33.1234 |  | 1328 | 1328 | 33.1929 | 33.1929
1329 | 175.731 | -1.4575 | 32.9363 |  | 1329 | 1329 | 32.9647 | 32.9647
1330 | 155.051 | -1.3948 | 32.6574 |  | 1330 | 1330 | 32.6878 | 32.6878
1331 | 131.893 | -1.3382 | 32.3877 |  | 1331 | 1331 | 32.3839 | 32.3839
1332 | 95.514 | -0.8439 | 31.6042 |  | 1332 | 1332 | 31.625 | 31.625
1333 | 62.146 | -1.3468 | 30.2835 |  | 1333 | 1333 | 30.3155 | 30.3155
1334 | 41.844 | -1.2393 | 29.6156 |  | 1334 | 1334 | 29.618 | 29.618
1335 | 18.57 | -0.8342 | 28.292 |  | 1335 | 1335 | 28.3015 | 28.3015
1336 | 6.121 | -0.6746 | 24.3372 |  | 1336 | 1336 | 24.221 | 24.221
1337 | 2543.097 | -0.381 | 34.9542 |  | 1337 | 1337 | 34.953 | 34.953
1338 | 2033.106 | -0.4084 | 34.9435 |  | 1338 | 1338 | 34.9438 | 34.9438
1339 | 1828.407 | -0.3937 | 34.9352 |  | 1339 | 1339 | 34.9355 | 34.9355
1340 | 1523.363 | -0.3114 | 34.9165 |  | 1340 | 1340 | 34.9164 | 34.9164
1341 | 1217.903 | -0.1639 | 34.8941 |  | 1341 | 1341 | 34.8936 | 34.8936
1342 | 1015.019 | -0.032 | 34.8814 |  | 1342 | 1342 | 34.8814 | 34.8814
1343 | 811.424 | 0.2088 | 34.8679 |  | 1343 | 1343 | 34.8687 | 34.8687
1344 | 609.511 | 0.5485 | 34.8556 |  | 1344 | 1344 | 34.8548 | 34.8548
1345 | 507.921 | 0.7983 | 34.8524 |  | 1345 | 1345 | 34.8538 | 34.8538
1346 | 430.674 | 0.9032 | 34.8386 |  | 1346 | 1346 | 34.8383 | 34.8383
1347 | 406.567 | 0.8644 | 34.8253 |  | 1347 | 1347 | 34.8247 | 34.8247
1348 | 336.769 | 0.6475 | 34.7583 |  | 1348 | 1348 | 34.7499 | 34.7499
1349 | 296.832 | 0.2034 | 34.6121 |  | 1349 | 1349 | 34.6081 | 34.6081
1350 | 257.439 | -0.4003 | 34.4191 |  | 1350 | 1350 | 34.4138 | 34.4138
1351 | 217.499 | -1.1531 | 34.0462 |  | 1351 | 1351 | 34.0375 | 34.0375
1352 | 198.879 | -1.2897 | 33.6416 |  | 1352 | 1352 | 33.6319 | 33.6319
1353 | 184.411 | -1.4432 | 33.1974 |  | 1353 | 1353 |  | 33.1974
1354 | 172.388 | -1.4369 | 32.9187 |  | 1354 | 1354 | 32.9292 | 32.9292
1355 | 152.215 | -1.3802 | 32.6299 |  | 1355 | 1355 | 32.6326 | 32.6326
1356 | 129.022 | -1.357 | 32.3048 |  | 1356 | 1356 | 32.3255 | 32.3255
1357 | 90.842 | -0.8434 | 31.5886 |  | 1357 | 1357 | 31.6511 | 31.6511
1358 | 63.793 | -1.4083 | 30.5694 |  | 1358 | 1358 | 30.6572 | 30.6572
1359 | 18.805 | -0.6106 | 28.6347 |  | 1359 | 1359 | 28.4829 | 28.4829
1360 | 6.275 | -1.1645 | 25.7668 | dups off - checked samples and look ok | 1360 | 1360 | 26.6149 | 26.6149
1361 | 3688.59 | -0.2697 | 34.9571 |  | 1361 | 1361 | 34.9565 | 34.9565
1362 | 3158.571 | -0.319 | 34.957 |  | 1362 | 1362 | 34.9527 | 34.9527
1363 | 2544.348 | -0.3819 | 34.9531 |  | 1363 | 1363 | 34.9523 | 34.9523
1364 | 2031.326 | -0.4061 | 34.9414 |  | 1364 | 1364 | 34.941 | 34.941
1365 | 1523.748 | -0.2925 | 34.9166 |  | 1365 | 1365 | 34.9172 | 34.9172
1366 | 1015.755 | 0.0249 | 34.884 |  | 1366 | 1366 | 34.8843 | 34.8843
1367 | 812.973 | 0.2499 | 34.8696 |  | 1367 | 1367 | 34.8704 | 34.8704
1368 | 506.994 | 0.713 | 34.8467 |  | 1368 | 1368 | 34.846 | 34.846
1369 | 455.597 | 0.7717 | 34.8301 |  | 1369 | 1369 | 34.8205 | 34.8205
1370 | 406.185 | 0.7709 | 34.8182 |  | 1370 | 1370 | 34.8121 | 34.8121
1371 | 350.776 | 0.5911 | 34.7533 |  | 1371 | 1371 | 34.7561 | 34.7561
1372 | 310.91 | 0.2325 | 34.6203 |  | 1372 | 1372 | 34.62 | 34.62
1373 | 271.345 | -0.3394 | 34.4089 |  | 1373 | 1373 | 34.4172 | 34.4172
1374 | 234.343 | -1.0982 | 34.0339 |  | 1374 | 1374 | 34.0423 | 34.0423
1375 | 215 | -1.3155 | 33.5578 |  | 1375 | 1375 | 33.6216 | 33.6216
1376 | 197.757 | -1.4879 | 33.1422 |  | 1376 | 1376 | 33.169 | 33.169
1377 | 181.413 | -1.5204 | 32.9326 |  | 1377 | 1377 | 32.94 | 32.94
1378 | 154.999 | -1.3977 | 32.6355 |  | 1378 | 1378 | 32.6368 | 32.6368
1379 | 129.744 | -1.2415 | 32.3341 |  | 1379 | 1379 | 32.3422 | 32.3422
1380 | 90.342 | -0.5275 | 31.4047 |  | 1380 | 1380 | 31.4978 | 31.4978
1381 | 73.218 | -0.6225 | 30.6181 |  | 1381 | 1381 | 30.7382 | 30.7382
1382 | 46.966 | -1.0576 | 29.1795 |  | 1382 | 1382 | 29.3161 | 29.3161
1383 | 21.744 | -0.6416 | 27.3668 |  | 1383 | 1383 | 27.535 | 27.535
1384 | 5.507 | -0.0566 | 23.2828 |  | 1384 | 1384 | 24.1058 | 24.1058
1385 | 3761.317 | -0.2625 | 34.9571 |  | 1385 | 1385 | 34.9566 | 34.9566
1386 | 3157.562 | -0.3192 | 34.9571 |  | 1386 | 1386 | 34.9571 | 34.9571
1387 | 2543.463 | -0.3802 | 34.9535 |  | 1387 | 1387 | 34.9536 | 34.9536
1388 | 2032.215 | -0.4076 | 34.9426 |  | 1388 | 1388 | 34.9419 | 34.9419
1389 | 1522.711 | -0.3048 | 34.9146 |  | 1389 | 1389 | 34.9147 | 34.9147
1390 | 1013.858 | 0.0209 | 34.8795 |  | 1390 | 1390 | 34.8794 | 34.8794
1391 | 811.368 | 0.251 | 34.8663 |  | 1391 | 1391 | 34.8693 | 34.8693
1392 | 507.898 | 0.6982 | 34.8272 |  | 1392 | 1392 | 34.8295 | 34.8295
1393 | 459.395 | 0.8103 | 34.8327 |  | 1393 | 1393 | 34.8286 | 34.8286
1394 | 406.118 | 0.704 | 34.7888 |  | 1394 | 1394 | 34.7906 | 34.7906
1395 | 360.975 | 0.6149 | 34.756 |  | 1395 | 1395 | 34.7696 | 34.7696
1396 | 323.742 | 0.2345 | 34.6181 |  | 1396 | 1396 | 34.6365 | 34.6365
1397 | 284.482 | -0.3635 | 34.4174 |  | 1397 | 1397 | 34.4354 | 34.4354
1398 | 248.462 | -1.0375 | 34.0751 |  | 1398 | 1398 | 34.0726 | 34.0726
1399 | 227.615 | -1.3 | 33.6172 |  | 1399 | 1399 | 33.629 | 33.629
1400 | 205.506 | -1.5129 | 33.1517 |  | 1400 | 1400 | 33.2152 | 33.2152
1401 | 187.388 | -1.5317 | 32.9422 |  | 1401 | 1401 | 32.9412 | 32.9412
1402 | 158.173 | -1.4267 | 32.6468 | dups really off - checked samples and look ok | 1402 | 1402 | 32.6428 | 32.6428
1403 | 131.55 | -1.223 | 32.3431 |  | 1403 | 1403 | 32.3392 | 32.3392
1404 | 90.907 | -0.4072 | 31.449 |  | 1404 | 1404 | 31.4786 | 31.4786
1405 | 68.071 | -0.8205 | 30.2392 |  | 1405 | 1405 | 30.4884 | 30.4884
1406 | 53.263 | -1.0738 | 29.3234 |  | 1406 | 1406 | 29.9453 | 29.9453
1407 | 22.662 | -0.3677 | 26.8678 |  | 1407 | 1407 |  | 26.8678
1408 | 6.706 | 2.2518 | 23.0934 |  | 1408 | 1408 | 26.5391 | 26.5391
1409 | 3566.294 | -0.2807 | 34.9568 |  | 1409 | 1409 | 34.955 | 34.955
1410 | 3157.34 | -0.3189 | 34.9568 |  | 1410 | 1410 | 34.9551 | 34.9551
1411 | 2540.982 | -0.3807 | 34.9532 |  | 1411 | 1411 | 34.9493 | 34.9493
1412 | 2032.495 | -0.4097 | 34.9428 |  | 1412 | 1412 | 34.9417 | 34.9417
1413 | 1521.665 | -0.3127 | 34.9166 |  | 1413 | 1413 | 34.916 | 34.916
1414 | 1016.24 | -0.0091 | 34.8825 |  | 1414 | 1414 | 34.8824 | 34.8824
1415 | 813.051 | 0.2425 | 34.87 |  | 1415 | 1415 | 34.8695 | 34.8695
1416 | 609.975 | 0.4986 | 34.8512 |  | 1416 | 1416 | 34.8508 | 34.8508
1417 | 507.895 | 0.7139 | 34.8481 |  | 1417 | 1417 | 34.8474 | 34.8474
1418 | 436.864 | 0.7845 | 34.8312 |  | 1418 | 1418 | 34.8277 | 34.8277
1419 | 406.524 | 0.7555 | 34.8171 |  | 1419 | 1419 | 34.8172 | 34.8172
1420 | 356.332 | 0.5981 | 34.7534 |  | 1420 | 1420 | 34.7488 | 34.7488
1421 | 317 | 0.2797 | 34.6262 |  | 1421 | 1421 | 34.6171 | 34.6171
1422 | 279.339 | -0.3076 | 34.4261 |  | 1422 | 1422 | 34.4222 | 34.4222
1423 | 240.793 | -1.1447 | 34.0201 |  | 1423 | 1423 | 34.0072 | 34.0072
1424 | 220.87 | -1.3161 | 33.5997 |  | 1424 | 1424 | 33.5842 | 33.5842
1425 | 199.572 | -1.5013 | 33.1538 |  | 1425 | 1425 | 33.1476 | 33.1476
1426 | 182.49 | -1.5223 | 32.9127 |  | 1426 | 1426 | 32.9123 | 32.9123
1427 | 155.96 | -1.4159 | 32.6451 |  | 1427 | 1427 | 32.6507 | 32.6507
1428 | 130.826 | -1.2348 | 32.3599 |  | 1428 | 1428 | 32.3739 | 32.3739
1429 | 82.153 | -0.5129 | 31.0929 |  | 1429 | 1429 |  | 31.0929
1430 | 41.913 | -1.0782 | 28.3415 |  | 1430 | 1430 | 28.6272 | 28.6272
1431 | 21.597 | -0.7533 | 26.9614 |  | 1431 | 1431 | 27.207 | 27.207
1432 | 5.35 | 0.378 | 23.2236 |  | 1432 | 1432 | 23.5941 | 23.5941
1433 | 2031.648 | -0.4088 | 34.943 |  | 1433 | 1433 | 34.9437 | 34.9437
1434 | 1929.751 | -0.4085 | 34.939 |  | 1434 | 1434 | 34.9411 | 34.9411
1435 | 1827.608 | -0.3997 | 34.9345 |  | 1435 | 1435 | 34.936 | 34.936
1436 | 1726.415 | -0.3816 | 34.9294 |  | 1436 | 1436 | 34.93 | 34.93
1437 | 1624.608 | -0.351 | 34.9231 |  | 1437 | 1437 | 34.9242 | 34.9242
1438 | 1519.624 | -0.3124 | 34.9165 |  | 1438 | 1438 | 34.9169 | 34.9169
1439 | 1420.847 | -0.2671 | 34.9104 |  | 1439 | 1439 | 34.9109 | 34.9109
1440 | 1319.238 | -0.2078 | 34.9046 |  | 1440 | 1440 | 34.905 | 34.905
1441 | 1217.99 | -0.1647 | 34.8963 |  | 1441 | 1441 | 34.8971 | 34.8971
1442 | 1116.487 | -0.0896 | 34.8898 |  | 1442 | 1442 | 34.8896 | 34.8896
1443 | 1014.212 | -0.0119 | 34.8823 |  | 1443 | 1443 | 34.8825 | 34.8825
1444 | 220.465 | -1.3288 | 33.5556 |  | 1444 | 1444 | 33.5249 | 33.5249
1445 | 197.493 | -1.5106 | 33.0722 |  | 1445 | 1445 | 33.0696 | 33.0696
1446 | 80.993 | -0.4414 | 30.9373 |  | 1446 | 1446 | 30.8944 | 30.8944
1447 | 41.759 | -0.8483 | 28.2086 |  | 1447 | 1447 | 28.1535 | 28.1535
1448 | 19.553 | -0.4198 | 26.8187 |  | 1448 | 1448 | 26.8033 | 26.8033
1449 | 4.865 | 0.4732 | 22.399 |  | 1449 | 1449 | 22.494 | 22.494
1450 | 3170.036 | -0.3165 | 34.9566 |  | 1450 | 1450 | 34.9564 | 34.9564
1451 | 3126.104 | -0.3204 | 34.9566 |  | 1451 | 1451 | 34.9557 | 34.9557
1452 | 2543.792 | -0.3778 | 34.9543 |  | 1452 | 1452 | 34.9528 | 34.9528
1453 | 2033.147 | -0.4106 | 34.9432 |  | 1453 | 1453 | 34.9408 | 34.9408
1454 | 1523.789 | -0.3135 | 34.9191 |  | 1454 | 1454 | 34.9191 | 34.9191
1455 | 1015.293 | 0.0026 | 34.8875 |  | 1455 | 1455 | 34.8872 | 34.8872
1456 | 811.988 | 0.2137 | 34.8732 |  | 1456 | 1456 | 34.8731 | 34.8731
1457 | 507.694 | 0.5876 | 34.8426 |  | 1457 | 1457 | 34.8378 | 34.8378
1458 | 424.493 | 0.7558 | 34.8292 |  | 1458 | 1458 | 34.8203 | 34.8203
1459 | 406.442 | 0.6726 | 34.8121 |  | 1459 | 1459 | 34.8085 | 34.8085
1460 | 345.593 | 0.5697 | 34.7487 |  | 1460 | 1460 | 34.7435 | 34.7435
1461 | 312.41 | 0.2858 | 34.6304 |  | 1461 | 1461 | 34.6246 | 34.6246
1462 | 272.348 | -0.2478 | 34.4371 |  | 1462 | 1462 | 34.4391 | 34.4391
1463 | 228.428 | -1.1339 | 34.0483 |  | 1463 | 1463 | 34.0596 | 34.0596
1464 | 204.803 | -1.3203 | 33.5423 |  | 1464 | 1464 | 33.5326 | 33.5326
1465 | 188.965 | -1.4553 | 33.1716 |  | 1465 | 1465 | 33.1556 | 33.1556
1466 | 178.928 | -1.4299 | 32.968 |  | 1466 | 1466 | 32.9516 | 32.9516
1467 | 157.278 | -1.3979 | 32.6399 |  | 1467 | 1467 | 32.6453 | 32.6453
1468 | 131.401 | -1.2951 | 32.3514 |  | 1468 | 1468 | 32.3599 | 32.3599
1469 | 87.092 | -0.5802 | 31.0187 |  | 1469 | 1469 | 31.0485 | 31.0485
1470 | 76.794 | -0.6921 | 30.2444 |  | 1470 | 1470 | 30.2401 | 30.2401
1471 | 62.943 | -1.2814 | 29.1515 |  | 1471 | 1471 | 29.182 | 29.182
1472 | 22.156 | -0.6193 | 27.417 |  | 1472 | 1472 | 27.4577 | 27.4577
1473 | 6.382 | 1.1453 | 23.1825 |  | 1473 | 1473 | 23.9613 | 23.9613
1474 | 3262.297 | -0.3086 | 34.9567 |  | 1474 | 1474 | 34.9561 | 34.9561
1475 | 3157.943 | -0.3181 | 34.9568 |  | 1475 | 1475 | 34.9563 | 34.9563
1476 | 2542.965 | -0.3797 | 34.9534 |  | 1476 | 1476 | 34.9532 | 34.9532
1477 | 2032.369 | -0.4091 | 34.9424 |  | 1477 | 1477 |  | 34.9424
1478 | 1522.462 | -0.3021 | 34.9179 |  | 1478 | 1478 | 34.9176 | 34.9176
1479 | 1014.386 | 0.0124 | 34.8852 |  | 1479 | 1479 | 34.8856 | 34.8856
1480 | 811.218 | 0.2356 | 34.8694 |  | 1480 | 1480 | 34.8699 | 34.8699
1481 | 609.222 | 0.4689 | 34.848 |  | 1481 | 1481 | 34.8444 | 34.8444
1482 | 506.408 | 0.6399 | 34.8418 |  | 1482 | 1482 | 34.8404 | 34.8404
1483 | 443.972 | 0.7328 | 34.8281 |  | 1483 | 1483 | 34.8259 | 34.8259
1484 | 405.626 | 0.7108 | 34.8136 |  | 1484 | 1484 | 34.8101 | 34.8101
1485 | 355.387 | 0.5673 | 34.7526 |  | 1485 | 1485 | 34.7493 | 34.7493
1486 | 320.6 | 0.2664 | 34.6265 |  | 1486 | 1486 | 34.6329 | 34.6329
1487 | 283.435 | -0.2678 | 34.435 |  | 1487 | 1487 | 34.4436 | 34.4436
1488 | 240.871 | -1.1561 | 34.0339 |  | 1488 | 1488 | 34.0296 | 34.0296
1489 | 220.591 | -1.3271 | 33.5787 |  | 1489 | 1489 | 33.5745 | 33.5745
1490 | 200.685 | -1.49 | 33.156 |  | 1490 | 1490 | 33.1496 | 33.1496
1491 | 183.382 | -1.5171 | 32.9476 |  | 1491 | 1491 | 32.9441 | 32.9441
1492 | 155.832 | -1.389 | 32.6359 |  | 1492 | 1492 | 32.6423 | 32.6423
1493 | 129.391 | -1.245 | 32.3032 |  | 1493 | 1493 | 32.3139 | 32.3139
1494 | 87.249 | -0.4416 | 31.4191 |  | 1494 | 1494 | 31.3411 | 31.3411
1495 | 67.886 | -0.5891 | 30.2602 |  | 1495 | 1495 | 30.3463 | 30.3463
1496 | 21.726 | -0.2781 | 26.118 | dups off - checked samples and look ok | 1496 | 1496 | 26.7179 | 26.7179
1497 | 6.168 | 3.3918 | 23.1399 |  | 1497 | 1497 | 24.488 | 24.488
1498 | 1013.869 | 0.0111 | 34.8809 |  | 1498 | 1498 |  | 34.8809
1499 | 1013.845 | 0.0114 | 34.8808 |  | 1499 | 1499 |  | 34.8808
1500 | 1013.884 | 0.0112 | 34.8809 |  | 1500 | 1500 |  | 34.8809
1501 | 1013.893 | 0.0111 | 34.8809 |  | 1501 | 1501 | 34.8811 | 34.8811
1502 | 810.356 | 0.2356 | 34.8657 |  | 1502 | 1502 |  | 34.8657
1503 | 810.328 | 0.2359 | 34.8659 |  | 1503 | 1503 |  | 34.8659
1504 | 810.349 | 0.2358 | 34.8657 |  | 1504 | 1504 |  | 34.8657
1505 | 810.36 | 0.236 | 34.8658 |  | 1505 | 1505 | 34.8658 | 34.8658
1506 | 607.495 | 0.5194 | 34.8476 |  | 1506 | 1506 |  | 34.8476
1507 | 607.441 | 0.5191 | 34.8477 |  | 1507 | 1507 |  | 34.8477
1508 | 607.477 | 0.5191 | 34.8476 |  | 1508 | 1508 |  | 34.8476
1509 | 607.502 | 0.5191 | 34.8476 |  | 1509 | 1509 | 34.8473 | 34.8473
1510 | 405.228 | 0.6409 | 34.7821 |  | 1510 | 1510 |  | 34.7821
1511 | 405.233 | 0.641 | 34.782 |  | 1511 | 1511 |  | 34.782
1512 | 405.2 | 0.6412 | 34.7822 |  | 1512 | 1512 |  | 34.7822
1513 | 405.213 | 0.6415 | 34.7823 |  | 1513 | 1513 | 34.7811 | 34.7811
1514 | 303.704 | -0.1127 | 34.5215 |  | 1514 | 1514 |  | 34.5215
1515 | 303.734 | -0.1127 | 34.5209 |  | 1515 | 1515 |  | 34.5209
1516 | 303.739 | -0.1127 | 34.5214 |  | 1516 | 1516 |  | 34.5214
1517 | 303.692 | -0.1125 | 34.5204 |  | 1517 | 1517 | 34.5245 | 34.5245
1518 | 5.742 | 4.6837 | 22.3183 |  | 1518 | 1518 |  | 22.3183
1519 | 5.752 | 4.7607 | 22.483 |  | 1519 | 1519 |  | 22.483
1520 | 5.749 | 4.7411 | 22.3814 |  | 1520 | 1520 |  | 22.3814
1521 | 5.806 | 4.7945 | 22.4839 |  | 1521 | 1521 | 22.4704 | 22.4704
1522 | 3484.018 | -0.2888 | 34.957 |  | 1522 | 1522 | 34.954 | 34.954
1523 | 3157.205 | -0.3188 | 34.957 |  | 1523 | 1523 | 34.9555 | 34.9555
1524 | 2543.265 | -0.3781 | 34.954 |  | 1524 | 1524 | 34.9535 | 34.9535
1525 | 2031.145 | -0.4102 | 34.9436 |  | 1525 | 1525 | 34.9425 | 34.9425
1526 | 1522.392 | -0.3178 | 34.9163 |  | 1526 | 1526 | 34.9156 | 34.9156
1527 | 1014.185 | 0.0146 | 34.8804 |  | 1527 | 1527 | 34.8803 | 34.8803
1528 | 811.346 | 0.2376 | 34.8656 |  | 1528 | 1528 | 34.8657 | 34.8657
1529 | 507.15 | 0.6472 | 34.8303 |  | 1529 | 1529 | 34.831 | 34.831
1530 | 472.563 | 0.7017 | 34.8255 |  | 1530 | 1530 | 34.8203 | 34.8203
1531 | 406.928 | 0.6551 | 34.7902 |  | 1531 | 1531 | 34.7981 | 34.7981
1532 | 357.296 | 0.4791 | 34.7268 |  | 1532 | 1532 | 34.7199 | 34.7199
1533 | 324.291 | 0.1977 | 34.6348 |  | 1533 | 1533 | 34.6293 | 34.6293
1534 | 288.673 | -0.3312 | 34.4344 |  | 1534 | 1534 | 34.4363 | 34.4363
1535 | 249.067 | -1.0548 | 34.0641 |  | 1535 | 1535 | 34.0675 | 34.0675
1536 | 222.796 | -1.3726 | 33.5413 |  | 1536 | 1536 | 33.5655 | 33.5655
1537 | 198.592 | -1.5134 | 33.1172 |  | 1537 | 1537 | 33.151 | 33.151
1538 | 181.218 | -1.5253 | 32.9029 |  | 1538 | 1538 | 32.9367 | 32.9367
1539 | 155.089 | -1.3445 | 32.6029 |  | 1539 | 1539 | 32.6778 | 32.6778
1540 | 131.735 | -1.2351 | 32.3345 |  | 1540 | 1540 | 32.397 | 32.397
1541 | 91.434 | -0.4223 | 31.438 |  | 1541 | 1541 | 31.6922 | 31.6922
1542 | 68.14 | -0.8596 | 30.1359 |  | 1542 | 1542 | 30.5766 | 30.5766
1543 | 42.91 | -1.0075 | 27.7736 |  | 1543 | 1543 | 27.9404 | 27.9404
1544 | 21.796 | -0.3566 | 26.1796 |  | 1544 | 1544 | 26.3193 | 26.3193
1545 | 6.442 | 4.1343 | 22.1093 |  | 1545 | 1545 | 22.639 | 22.639
1546 | 2718.209 | -0.3526 | 34.9561 |  | 1546 | 1546 | 34.9652 | 34.9652
1547 | 2542.958 | -0.3711 | 34.9548 |  | 1547 | 1547 | 34.9575 | 34.9575
1548 | 2032.519 | -0.402 | 34.9438 |  | 1548 | 1548 | 34.9513 | 34.9513
1549 | 1523.445 | -0.3022 | 34.9141 |  | 1549 | 1549 | 34.9139 | 34.9139
1550 | 1401.826 | -0.2436 | 34.9055 |  | 1550 | 1550 | 34.9183 | 34.9183
1551 | 1014.788 | 0.0481 | 34.8799 |  | 1551 | 1551 | 34.8802 | 34.8802
1552 | 811.294 | 0.2488 | 34.865 |  | 1552 | 1552 | 34.8618 | 34.8618
1553 | 608.916 | 0.4876 | 34.8463 |  | 1553 | 1553 | 34.8456 | 34.8456
1554 | 507.834 | 0.6067 | 34.8318 |  | 1554 | 1554 | 34.8373 | 34.8373
1555 | 423.032 | 0.6759 | 34.8105 |  | 1555 | 1555 | 34.8145 | 34.8145
1556 | 358.849 | 0.5332 | 34.753 |  | 1556 | 1556 | 34.7637 | 34.7637
1557 | 305.373 | 0.1573 | 34.6092 |  | 1557 | 1557 | 34.6109 | 34.6109
1558 | 268.182 | -0.2906 | 34.4221 |  | 1558 | 1558 | 34.4217 | 34.4217
1559 | 231.693 | -1.0712 | 34.0696 |  | 1559 | 1559
1560 | 216.478 | -1.2835 | 33.7486 |  | 1560 | 1560
1561 | 204.86 | -1.3678 | 33.4265 |  | 1561 | 1561 | 33.5943 | 33.5943
1562 | 194.009 | -1.4418 | 33.1796 |  | 1562 | 1562 | 33.2631 | 33.2631
1563 | 182.689 | -1.4692 | 32.9468 |  | 1563 | 1563 | 33.1232 | 33.1232
1564 | 160.839 | -1.4 | 32.6451 |  | 1564 | 1564 | 32.6736 | 32.6736
1565 | 136.014 | -1.346 | 32.3265 |  | 1565 | 1565 | 32.4045 | 32.4045
1566 | 98.486 | -0.5832 | 31.5032 |  | 1566 | 1566 | 31.5599 | 31.5599
1567 | 78.41 | -0.7377 | 30.1002 |  | 1567 | 1567 | 30.1107 | 30.1107
1568 | 21.808 | -0.5702 | 27.0419 |  | 1568 | 1568 | 27.0738 | 27.0738
1569 | 6.284 | 2.3664 | 23.332 |  | 1569 | 1569 | 24.1983 | 24.1983
1570 | 2107.355 | -0.3915 | 34.9527 |  | 1570 | 1570 | 34.9538 | 34.9538
1571 | 2029.317 | -0.4023 | 34.9477 |  | 1571 | 1571 | 34.9521 | 34.9521
1572 | 1519.353 | -0.3365 | 34.9197 |  | 1572 | 1572 | 34.9284 | 34.9284
1573 | 1014.837 | -0.0229 | 34.8867 |  | 1573 | 1573 | 34.8891 | 34.8891
1574 | 811.154 | 0.1734 | 34.8733 |  | 1574 | 1574 | 34.8802 | 34.8802
1575 | 609.358 | 0.4078 | 34.8558 |  | 1575 | 1575 | 34.8576 | 34.8576
1576 | 508.874 | 0.4884 | 34.8383 |  | 1576 | 1576 | 34.8455 | 34.8455
1577 | 422.371 | 0.5687 | 34.8176 |  | 1577 | 1577 | 34.8201 | 34.8201
1578 | 406.79 | 0.5553 | 34.8099 |  | 1578 | 1578 | 34.8135 | 34.8135
1579 | 378.647 | 0.5555 | 34.8018 |  | 1579 | 1579 | 34.8036 | 34.8036
1580 | 320.724 | 0.4011 | 34.7309 |  | 1580 | 1580 | 34.7416 | 34.7416
1581 | 286.174 | 0.1668 | 34.6156 |  | 1581 | 1581 | 34.6278 | 34.6278
1582 | 243.936 | -0.3242 | 34.4179 |  | 1582 | 1582 | 34.4524 | 34.4524
1583 | 204.203 | -1.0994 | 34.0439 |  | 1583 | 1583 | 34.0604 | 34.0604
1584 | 182.172 | -1.346 | 33.5356 |  | 1584 | 1584 | 33.5687 | 33.5687
1585 | 164.816 | -1.4518 | 33.1341 |  | 1585 | 1585 | 33.1674 | 33.1674
1586 | 151.795 | -1.4324 | 32.8783 |  | 1586 | 1586 | 32.9196 | 32.9196
1587 | 132.173 | -1.348 | 32.6021 |  | 1587 | 1587 | 32.6947 | 32.6947
1588 | 113.857 | -1.3455 | 32.3102 |  | 1588 | 1588 | 32.3288 | 32.3288
1589 | 87.274 | -0.9584 | 31.7894 |  | 1589 | 1589 | 31.7948 | 31.7948
1590 | 71.892 | -0.9137 | 31.124 |  | 1590 | 1590 | 31.1588 | 31.1588
1591 | 41.941 | -0.8884 | 28.8472 |  | 1591 | 1591 | 28.906 | 28.906
1592 | 17.982 | -0.1623 | 27.2147 |  | 1592 | 1592 | 27.223 | 27.223
1593 | 5.64 | 1.2478 | 23.9565 |  | 1593 | 1593 | 23.9665 | 23.9665
1594 | 1138.677 | -0.1927 | 34.9014 |  | 1594 | 1594 | 34.9083 | 34.9083
1595 | 1014.863 | -0.0717 | 34.8894 |  | 1595 | 1595 | 34.8981 | 34.8981
1596 | 912.928 | 0.0176 | 34.8816 |  | 1596 | 1596 |  | 34.8816
1597 | 812.156 | 0.149 | 34.8721 |  | 1597 | 1597 | 34.8749 | 34.8749
1598 | 710.88 | 0.2713 | 34.8634 |  | 1598 | 1598 | 34.8662 | 34.8662
1599 | 601.241 | 0.403 | 34.8525 |  | 1599 | 1599 | 34.8523 | 34.8523
1600 | 507.798 | 0.5072 | 34.8364 |  | 1600 | 1600 | 34.8401 | 34.8401
1601 | 457.566 | 0.5378 | 34.8246 |  | 1601 | 1601 | 34.8284 | 34.8284
1602 | 406.095 | 0.5704 | 34.8124 |  | 1602 | 1602 | 34.8146 | 34.8146
1603 | 379.617 | 0.5555 | 34.7998 |  | 1603 | 1603 | 34.7918 | 34.7918
1604 | 300.437 | 0.278 | 34.7089 |  | 1604 | 1604 | 34.7192 | 34.7192
1605 | 266.445 | -0.0837 | 34.6122 |  | 1605 | 1605 | 34.6118 | 34.6118
1606 | 227.568 | -0.4197 | 34.431 |  | 1606 | 1606 | 34.4332 | 34.4332
1607 | 187.419 | -1.0884 | 34.0626 |  | 1607 | 1607 | 34.0616 | 34.0616
1608 | 154.835 | -1.3743 | 33.5402 |  | 1608 | 1608 | 33.5571 | 33.5571
1609 | 133.823 | -1.473 | 33.0986 |  | 1609 | 1609 | 33.0986 | 33.0986
1610 | 123.681 | -1.4505 | 32.9185 |  | 1610 | 1610 | 32.9384 | 32.9384
1611 | 105.524 | -1.3085 | 32.6445 |  | 1611 | 1611 | 32.7726 | 32.7726
1612 | 90.433 | -1.3228 | 32.3805 |  | 1612 | 1612 | 32.4332 | 32.4332
1613 | 72.23 | -1.2379 | 31.9549 |  | 1613 | 1613 | 32.238 | 32.238
1614 | 59.938 | -0.9523 | 31.4938 |  | 1614 | 1614 | 31.6694 | 31.6694
1615 | 46.727 | -0.8026 | 30.9288 |  | 1615 | 1615 | 31.0516 | 31.0516
1616 | 21.423 | -0.4696 | 28.987 |  | 1616 | 1616 | 29.3326 | 29.3326
1617 | 6.448 | 0.3504 | 24.7612 |  | 1617 | 1617 | 25.2196 | 25.2196

## old - raw data with CTD Salt
DIC | [13 empty] | ALK
date | sample | ugC | pippette | analysis | CTD salinity | WS or if missing, use CTD Salt |  |  |  | density | umol/kg | DIC [umol/kg] | Corrected DIC [umol/kg] | DATE | sample | Alk [umol/kg] | Corrected Alk [umol/kg]
| id |  | volume | temp | [10 empty] | id
20081119 | ss14 | 704.82 | 28.286 | 20 | 32 | #N/A | 998.2063 | 24.5611 | -0.78582 | 0.49474 | 1.0225 | 2036.1168 |  | 20081120 | ad | 2206.64
20090122 | 184 | 746.85 | 28.177 | 20 | 34.9579 | 34.9557 | 998.2063 | 26.8314 | -0.89726 | 0.59042 | 1.0247 | 2161.116 | 2160.8785 | 20090204 | 184 | 2302.93 | 2303.4533
20090122 | 185 | 747.05 | 28.177 | 20 | 34.9579 | 34.9532 | 998.2063 | 26.8314 | -0.89726 | 0.59042 | 1.0247 | 2161.6947 | 2161.4572 | 20090204 | 185 | 2294.76 | 2295.2814
20090122 | 186 | 746.89 | 28.177 | 20 | 34.9578 | 34.9559 | 998.2063 | 26.8313 | -0.89726 | 0.59042 | 1.0247 | 2161.2319 | 2160.9944 | 20090129 | 186 | 2302.58 | 2303.9807
20090122 | 187 | 746 | 28.177 | 20 | 34.9543 | 34.9524 | 998.2063 | 26.8286 | -0.89712 | 0.5903 | 1.0247 | 2158.6622 | 2158.425 | 20090204 | 187 | 2305.1 | 2305.6237
20090123 | 188 | 706.81 | 28.177 | 20 | 34.9425 | 34.9425 | 998.2063 | 26.8196 | -0.89667 | 0.5899 | 1.0247 | 2045.278 | 2046.1129 | 20090204 | 188 | 2302.5 | 2303.0232
20090122 | 197 | 745.48 | 28.177 | 20 | 34.9134 | 34.912 | 998.2063 | 26.7973 | -0.89555 | 0.58892 | 1.0247 | 2157.2231 | 2156.9861 | 20090204 | 197 | 2305.15 | 2305.6738
20090122 | 198 | 746.42 | 28.177 | 20 | 34.8761 | 34.8747 | 998.2063 | 26.7686 | -0.89411 | 0.58766 | 1.0247 | 2160.0032 | 2159.7659 | 20090121 | 198 | 2295.08 | 2294.6026
20090123 | 199 | 746.88 | 28.177 | 20 | 34.862 | 34.8602 | 998.2063 | 26.7578 | -0.89357 | 0.58719 | 1.0247 | 2161.3571 | 2162.2393 | 20090122 | 199 | 2315.31 | 2317.549
20090122 | 200 | 746.86 | 28.177 | 20 | 34.8423 | 34.8409 | 998.2063 | 26.7427 | -0.89281 | 0.58653 | 1.0246 | 2161.3309 | 2161.0934 | 20090204 | 200 | 2292.89 | 2293.411
20090123 | 201 | 746.78 | 28.177 | 20 | 34.8182 | 34.8178 | 998.2063 | 26.7242 | -0.89189 | 0.58571 | 1.0246 | 2161.1382 | 2162.0203 | 20090204 | 201 | 2298.13 | 2298.6522
20090122 | 202 | 746.9 | 28.177 | 20 | 34.782 | 34.7801 | 998.2063 | 26.6964 | -0.8905 | 0.5845 | 1.0246 | 2161.5437 | 2161.3061 | 20090122 | 202 | 2289.12 | 2291.3337
20090123 | 204 | 749.18 | 28.177 | 20 | 34.7503 | 34.7503 | 998.2063 | 26.6721 | -0.88928 | 0.58343 | 1.0246 | 2168.1932 | 2169.0782 | 20090126 | 204 | 2282.68 | 2285.5305
20090115 | 241 | 751.06 | 28.177 | 20 | 34.7099 | 34.7063 | 998.2063 | 26.6411 | -0.88773 | 0.58208 | 1.0245 | 2173.6995 | 2171.3055 | 20090115 | 241 | 2293.59 | 2292.8843
20090115 | 242 | 752.26 | 28.177 | 20 | 34.6224 | 34.6156 | 998.2063 | 26.5739 | -0.88437 | 0.57915 | 1.0245 | 2177.3143 | 2174.9164 | 20090115 | 242 | 2291.62 | 2290.9149
20090123 | 243 | 756.81 | 28.177 | 20 | 34.447 | 34.4362 | 998.2063 | 26.4393 | -0.87766 | 0.57329 | 1.0243 | 2190.7697 | 2191.664 | 20090126 | 243 | 2287.21 | 2290.0661
20090123 | 244 | 755.47 | 28.177 | 20 | 34.0388 | 34.025 | 998.2063 | 26.126 | -0.86211 | 0.55979 | 1.024 | 2187.5555 | 2188.4484 | 20090126 | 244 | 2280.77 | 2283.6181
20090115 | 245 | 767.29 | 28.177 | 20 | 33.5154 | 33.4945 | 998.2063 | 25.7242 | -0.8423 | 0.5427 | 1.0236 | 2222.6478 | 2220.1999 | 20090115 | 245 | 2292.73 | 2292.0246
20090115 | 246 | 765.85 | 28.177 | 20 | 33.1467 | 33.1531 | 998.2063 | 25.4412 | -0.82844 | 0.53083 | 1.0233 | 2219.0856 | 2216.6417 | 20090115 | 246 | 2274.42 | 2273.7202
20090123 | 247 | 761.41 | 28.177 | 20 | 32.9492 | 32.9492 | 998.2063 | 25.2897 | -0.82105 | 0.52452 | 1.0232 | 2206.545 | 2207.4457 | 20090126 | 247 | 2254.02 | 2256.8347
20090115 | 248 | 760.79 | 28.177 | 20 | 32.6437 | 32.7358 | 998.2063 | 25.0552 | -0.80965 | 0.51484 | 1.023 | 2205.25 | 2202.8213 | 20090115 | 248 | 2265.34 | 2264.643
20090115 | 249 | 759.19 | 28.177 | 20 | 32.3671 | 32.5879 | 998.2063 | 24.8429 | -0.79938 | 0.50615 | 1.0228 | 2201.0655 | 2198.6415 | 20090122 | 249 | 2243.67 | 2245.8397
20090114 | 250 | 714.14 | 28.177 | 20 | 30.3318 | 30.3318 | 998.2063 | 23.2807 | -0.72518 | 0.4445 | 1.0212 | 2073.5971 | 2071.9084 | 20090114 | 250 | 2187.37 | 2187.8769
20090114 | 252 | 596.76 | 28.177 | 20 | 21.4638 | 21.3915 | 998.2063 | 16.4742 | -0.43168 | 0.22258 | 1.0145 | 1744.2728 | 1742.8523 | 20090114 | 252 | 1836.61 | 1837.0356
20090123 | 479 | 741.8 | 28.177 | 20 | 34.9581 | 34.9581 | 998.2063 | 26.8316 | -0.89727 | 0.59043 | 1.0247 | 2146.5028 | 2147.3789 | 20090122 | 479 | 2299.65 | 2301.8738
20090123 | 479 | 741.67 | 28.177 | 20 | 34.9581 | 34.9581 | 998.2063 | 26.8316 | -0.89727 | 0.59043 | 1.0247 | 2146.1266 | 2147.0026 | 20090205 | 479 | 2300.12 | 2302.8668
20090123 | 480 | 745.48 | 28.177 | 20 | 34.9582 | 34.9558 | 998.2063 | 26.8316 | -0.89727 | 0.59043 | 1.0247 | 2157.1512 | 2158.0317 | 20090126 | 480 | 2300.37 | 2303.2425
20090126 | 481 | 745.04 | 28.177 | 20 | 34.9542 | 34.953 | 998.2063 | 26.8286 | -0.89712 | 0.5903 | 1.0247 | 2155.8844 | 2156.6091 | 20090126 | 481 | 2293.78 | 2296.6443
20090126 | 482 | 744.57 | 28.177 | 20 | 34.9428 | 34.9433 | 998.2063 | 26.8198 | -0.89668 | 0.58991 | 1.0247 | 2154.5427 | 2155.2669 | 20090126 | 482 | 2294.9 | 2297.7657
20090126 | 483 | 744.55 | 28.177 | 20 | 34.9129 | 34.9121 | 998.2063 | 26.7969 | -0.89553 | 0.5889 | 1.0247 | 2154.5328 | 2155.257 | 20090126 | 483 | 2293.66 | 2296.5242
20090126 | 484 | 745.63 | 28.177 | 20 | 34.879 | 34.8783 | 998.2063 | 26.7708 | -0.89422 | 0.58776 | 1.0247 | 2157.7125 | 2158.4377 | 20090126 | 484 | 2281.69 | 2284.5392
20090123 | 485 | 745.54 | 28.177 | 20 | 34.8653 | 34.8634 | 998.2063 | 26.7603 | -0.8937 | 0.5873 | 1.0247 | 2157.474 | 2158.3547 | 20090122 | 485 | 2290.66 | 2292.8752
20090126 | 486 | 746.22 | 28.177 | 20 | 34.8509 | 34.8495 | 998.2063 | 26.7493 | -0.89314 | 0.58681 | 1.0246 | 2159.465 | 2160.1908 | 20090126 | 486 | 2275.16 | 2278.0011
20090126 | 487 | 746.21 | 28.177 | 20 | 34.8321 | 34.8296 | 998.2063 | 26.7349 | -0.89242 | 0.58618 | 1.0246 | 2159.4663 | 2160.1921 | 20090205 | 487 | 2281.96 | 2284.6851
20090126 | 488 | 751.29 | 28.177 | 20 | 34.8272 | 34.8236 | 998.2063 | 26.7311 | -0.89223 | 0.58602 | 1.0246 | 2174.1753 | 2174.9061 | 20090204 | 488 | 2292.15 | 2292.6708
20090126 | 489 | 747.2 | 28.177 | 20 | 34.791 | 34.7872 | 998.2063 | 26.7033 | -0.89084 | 0.5848 | 1.0246 | 2162.3974 | 2163.1242 | 20090205 | 489 | 2270.58 | 2273.2915
20090126 | 490 | 748.62 | 28.177 | 20 | 34.7493 | 34.7457 | 998.2063 | 26.6713 | -0.88924 | 0.5834 | 1.0246 | 2166.5741 | 2167.3024 | 20090126 | 490 | 2284.67 | 2287.5229
20090126 | 491 | 749.12 | 28.177 | 20 | 34.7115 | 34.7063 | 998.2063 | 26.6423 | -0.88779 | 0.58213 | 1.0245 | 2168.0822 | 2168.8109 | 20090205 | 491 | 2268.37 | 2271.0789
20090126 | 492 | 750.97 | 28.177 | 20 | 34.6278 | 34.6201 | 998.2063 | 26.578 | -0.88458 | 0.57933 | 1.0245 | 2173.5718 | 2174.3024 | 20090205 | 492 | 2253.25 | 2255.9408
20090108 | 493 | 753.23 | 28.115 | 20 | 34.3974 | 34.3928 | 998.2063 | 26.4012 | -0.87577 | 0.57164 | 1.0243 | 2185.2955 | 2183.4195 | 20090205 | 493 | 2267.75 | 2270.4581
20090108 | 494 | 761.41 | 28.115 | 20 | 34.0459 | 34.0345 | 998.2063 | 26.1314 | -0.86238 | 0.56002 | 1.024 | 2209.6058 | 2207.7089 | 20090205 | 494 | 2268.53 | 2271.2391
20090107 | 495 | 772.12 | 28.115 | 20 | 33.5229 | 33.5128 | 998.2063 | 25.73 | -0.84258 | 0.54295 | 1.0236 | 2241.5588 | 2239.3767 | 20090129 | 495 | 2284.82 | 2286.2099
20090108 | 496 | 766.47 | 28.115 | 20 | 33.1123 | 33.1115 | 998.2063 | 25.4148 | -0.82715 | 0.52973 | 1.0233 | 2225.8367 | 2223.9258 | 20090205 | 496 | 2250.05 | 2252.737
20090107 | 497 | 768.95 | 28.115 | 20 | 32.9111 | 32.907 | 998.2063 | 25.2604 | -0.81962 | 0.52331 | 1.0232 | 2233.3732 | 2231.1991 | 20090128 | 497 | 2267.1 | 2269.4365
20090108 | 498 | 757.16 | 28.115 | 20 | 32.6401 | 32.6491 | 998.2063 | 25.0524 | -0.80952 | 0.51473 | 1.023 | 2199.5737 | 2197.6854 | 20090205 | 498 | 2225.44 | 2228.0976
20090107 | 499 | 745.97 | 28.115 | 20 | 32.3586 | 32.3679 | 998.2063 | 24.8364 | -0.79907 | 0.50589 | 1.0227 | 2167.5208 | 2165.4108 | 20090128 | 499 | 2231.9 | 2234.2003
20090107 | 499 | 745.72 | 28.115 | 20 | 32.3586 | 32.3679 | 998.2063 | 24.8364 | -0.79907 | 0.50589 | 1.0227 | 2166.7944 | 2164.6851 | 20090128 | 499 | 2232.35 | 2234.6507
20090108 | 500 | 716.35 | 28.115 | 20 | 30.5061 | 30.8998 | 998.2063 | 23.4145 | -0.73144 | 0.44962 | 1.0213 | 2084.3303 | 2082.5409 | 20090205 | 500 | 2167.56 | 2170.1485
20090107 | 501 | 657.59 | 28.115 | 20 | 27.3599 | 27.6133 | 998.2063 | 20.9997 | -0.62126 | 0.36166 | 1.0189 | 1917.8518 | 1915.9848 | 20090129 | 501 | 2005.43 | 2006.65
20090107 | 502 | 653 | 28.115 | 20 | 24.279 | 26.2459 | 998.2063 | 18.635 | -0.51933 | 0.2848 | 1.0166 | 1908.8481 | 1906.9899 | 20090129 | 502 | 1986.98 | 1988.1888
20090109 | 550 | 667.58 | 28.115 | 20 | 24.3921 | 26.0239 | 998.2063 | 18.7218 | -0.52297 | 0.28746 | 1.0167 | 1951.3036 | 1952.6947 | 20090127 | 550 | 2062.62 | 2062.4153
20090115 | 574 | 642.33 | 28.177 | 20 | 24.4964 | 25.5675 | 998.2063 | 18.8018 | -0.52632 | 0.28992 | 1.0168 | 1873.222 | 1871.159 | 20090116 | 574 | 1964.34 | 1963.3441
20090109 | 622 | 642.67 | 28.115 | 20 | 24.8833 | 27.4059 | 998.2063 | 19.0988 | -0.53884 | 0.29915 | 1.0171 | 1877.8042 | 1879.143 | 20090127 | 622 | 1948.23 | 1948.0367
20090108 | 646 | 677.9 | 28.115 | 20 | 27.6311 | 28.9514 | 998.2063 | 21.2078 | -0.63052 | 0.36887 | 1.0192 | 1976.6858 | 1974.9888 | 20090108 | 646 | 2082.82 | 2084.3329
20090108 | 695 | 745.8 | 28.115 | 20 | 34.958 | 34.9541 | 998.2063 | 26.8315 | -0.89726 | 0.59043 | 1.0247 | 2162.8365 | 2160.9798 | 20090108 | 695 | 2304.82 | 2306.4941
20090109 | 695 | 744.97 | 28.115 | 20 | 34.958 | 34.9541 | 998.2063 | 26.8315 | -0.89726 | 0.59043 | 1.0247 | 2160.4295 | 2161.9697 | 20090127 | 695 | 2293.35 | 2293.1224
20090109 | 696 | 745.15 | 28.115 | 20 | 34.9579 | 34.9546 | 998.2063 | 26.8314 | -0.89726 | 0.59042 | 1.0247 | 2160.9517 | 2162.4923 | 20090127 | 696 | 2307.12 | 2306.8911
20090110 | 697 | 742.03 | 28.115 | 20 | 34.9536 | 34.953 | 998.2063 | 26.8281 | -0.89709 | 0.59028 | 1.0247 | 2151.9105 | 2152.7611 | 20090204 | 697 | 2311.26 | 2311.7851
20090110 | 699 | 741.65 | 28.115 | 20 | 34.9406 | 34.9365 | 998.2063 | 26.8181 | -0.89659 | 0.58984 | 1.0247 | 2150.8293 | 2151.6795 | 20090126 | 699 | 2300.17 | 2303.0423
20090110 | 700 | 741.69 | 28.115 | 20 | 34.9113 | 34.9094 | 998.2063 | 26.7956 | -0.89547 | 0.58885 | 1.0247 | 2150.9922 | 2151.8424 | 20090112 | 700 | 2324.14 | 2324.9738
20090110 | 701 | 743.5 | 28.115 | 20 | 34.8797 | 34.8741 | 998.2063 | 26.7714 | -0.89425 | 0.58778 | 1.0247 | 2156.2922 | 2157.1445 | 20090112 | 701 | 2314.14 | 2314.9702
20090113 | 702 | 745.91 | 28.177 | 20 | 34.8672 | 34.8657 | 998.2063 | 26.7618 | -0.89377 | 0.58736 | 1.0247 | 2158.5417 | 2158.491 | 20090113 | 702 | 2294.01 | 2295.8117
20090110 | 704 | 743.53 | 28.115 | 20 | 34.8549 | 34.8494 | 998.2063 | 26.7524 | -0.8933 | 0.58695 | 1.0247 | 2156.419 | 2157.2713 | 20090116 | 704 | 2314.83 | 2313.6564
20090110 | 705 | 743.75 | 28.115 | 20 | 34.8492 | 34.8449 | 998.2063 | 26.748 | -0.89308 | 0.58676 | 1.0246 | 2157.0662 | 2157.9188 | 20090126 | 705 | 2304.35 | 2307.2275
20090109 | 707 | 744.66 | 28.115 | 20 | 34.839 | 34.8368 | 998.2063 | 26.7401 | -0.89269 | 0.58641 | 1.0246 | 2159.7218 | 2161.2615 | 20090108 | 707 | 2303.08 | 2304.7529
20090109 | 708 | 744.97 | 28.115 | 20 | 34.8227 | 34.8203 | 998.2063 | 26.7276 | -0.89206 | 0.58587 | 1.0246 | 2160.6471 | 2162.1875 | 20090112 | 708 | 2292.95 | 2293.7726
20090110 | 709 | 744.66 | 28.115 | 20 | 34.7542 | 34.7488 | 998.2063 | 26.6751 | -0.88943 | 0.58356 | 1.0246 | 2159.8582 | 2160.7119 | 20090122 | 709 | 2295.17 | 2297.3895
20090110 | 710 | 746.08 | 28.115 | 20 | 34.5924 | 34.5887 | 998.2063 | 26.5509 | -0.88322 | 0.57814 | 1.0245 | 2164.2375 | 2165.0929 | 20090126 | 710 | 2302.08 | 2304.9547
20090110 | 711 | 748.15 | 28.115 | 20 | 34.403 | 34.3946 | 998.2063 | 26.4055 | -0.87598 | 0.57183 | 1.0243 | 2170.5482 | 2171.4062 | 20090112 | 711 | 2290.3 | 2291.1217
20090109 | 712 | 760.47 | 28.115 | 20 | 34.0404 | 34.0939 | 998.2063 | 26.1272 | -0.86217 | 0.55984 | 1.024 | 2206.8869 | 2208.4603 | 20090108 | 712 | 2291.83 | 2293.4947
20090109 | 713 | 768.47 | 28.115 | 20 | 33.5788 | 33.5883 | 998.2063 | 25.7729 | -0.84469 | 0.54476 | 1.0237 | 2230.8696 | 2232.46 | 20090112 | 713 | 2284.71 | 2285.5297
20090113 | 714 | 768.79 | 28.177 | 20 | 33.1952 | 33.194 | 998.2063 | 25.4785 | -0.83026 | 0.53238 | 1.0234 | 2227.5239 | 2227.4716 | 20090113 | 714 | 2271.74 | 2273.5242
20090115 | 714 | 769.01 | 28.177 | 20 | 33.1952 | 33.194 | 998.2063 | 25.4785 | -0.83026 | 0.53238 | 1.0234 | 2228.1614 | 2225.7075 | 20090116 | 714 | 2279.91 | 2278.7541
20090116 | 715 | 766.26 | 28.177 | 20 | 32.9443 | 32.9443 | 998.2063 | 25.2859 | -0.82086 | 0.52436 | 1.0232 | 2220.6083 | 2218.703 | 20090116 | 715 | 2267.51 | 2266.3604
20090116 | 716 | 757.78 | 28.177 | 20 | 32.6338 | 32.6573 | 998.2063 | 25.0476 | -0.80928 | 0.51453 | 1.023 | 2196.5413 | 2194.6567 | 20090116 | 716 | 2253.46 | 2252.3175
20081119 | 717 | 750.01 | 28.286 | 20 | 32.3543 | 32.4493 | 998.2063 | 24.8331 | -0.79891 | 0.50575 | 1.0227 | 2166.092 | 2167.1988 | 20090108 | 717 | 2201.59 | 2203.1891
20081124 | 748 | 721.27 | 28.286 | 20 | 31.602 | 31.5941 | 998.2063 | 24.2556 | -0.77121 | 0.48251 | 1.0222 | 2084.2561 | 2083.875 | 20081230 | 748 | 2168.29 | 2168.7827
20090116 | 751 | 705.07 | 28.177 | 20 | 30.7211 | 30.7049 | 998.2063 | 23.5795 | -0.73919 | 0.45598 | 1.0215 | 2046.6674 | 2044.9113 | 20090122 | 751 | 2169.5 | 2171.598
20090115 | 755 | 695.94 | 28.177 | 20 | 30.1076 | 30.0946 | 998.2063 | 23.1086 | -0.71716 | 0.43795 | 1.021 | 2021.0887 | 2018.8628 | 20090116 | 755 | 2143.05 | 2141.9635
20090122 | 757 | 657.19 | 28.177 | 20 | 28.2356 | 28.2188 | 998.2063 | 21.6718 | -0.65132 | 0.38518 | 1.0196 | 1911.2193 | 1911.0093 | 20090129 | 757 | 1994.54 | 1995.7533
20090108 | 875 | 662.26 | 28.115 | 20 | 28.7241 | 28.7269 | 998.2063 | 22.0467 | -0.6683 | 0.39863 | 1.02 | 1929.5081 | 1927.8516 | 20090112 | 875 | 2027.77 | 2028.4975
20090109 | 923 | 681.53 | 28.115 | 20 | 30.0201 | 30.0282 | 998.2063 | 23.0415 | -0.71403 | 0.43541 | 1.021 | 1983.7344 | 1985.1487 | 20090112 | 923 | 2170.92 | 2171.6988
20090113 | 995 | 629.83 | 28.177 | 20 | 26.6806 | 26.7002 | 998.2063 | 20.4783 | -0.59826 | 0.34393 | 1.0184 | 1833.7772 | 1833.7341 | 20090113 | 995 | 1915.26 | 1916.7642
20081124 | 1028 | 627.69 | 28.286 | 20 | 26.6513 | 26.6166 | 998.2063 | 20.4558 | -0.59728 | 0.34317 | 1.0184 | 1820.5438 | 1820.2109 | 20081230 | 1028 | 1884.66 | 1885.0882
20090113 | 1076 | 626.6 | 28.177 | 20 | 26.1506 | 26.2778 | 998.2063 | 20.0715 | -0.58053 | 0.3304 | 1.018 | 1825.0943 | 1825.0515 | 20090113 | 1076 | 1893.88 | 1895.3674
20081121 | 1173 | 745.04 | 28.286 | 20 | 34.9572 | 34.9556 | 998.2063 | 26.8309 | -0.89723 | 0.5904 | 1.0247 | 2147.5719 | 2147.3647 | 20081230 | 1173 | 2297.24 | 2297.762
20081121 | 1174 | 740.13 | 28.286 | 20 | 34.9571 | 34.9565 | 998.2063 | 26.8308 | -0.89723 | 0.5904 | 1.0247 | 2133.4191 | 2133.2132 | 20081125 | 1174 | 2301.22 | 2304.1982
20081124 | 1174 | 745.03 | 28.286 | 20 | 34.9571 | 34.9565 | 998.2063 | 26.8308 | -0.89723 | 0.5904 | 1.0247 | 2147.5433 | 2147.1506 | 20081230 | 1174 | 2298.56 | 2299.0823
20081121 | 1175 | 745.24 | 28.286 | 20 | 34.9548 | 34.9528 | 998.2063 | 26.829 | -0.89714 | 0.59032 | 1.0247 | 2148.1523 | 2147.945 | 20090105 | 1175 | 2238.07 | 2239.0455
20081121 | 1176 | 742.09 | 28.286 | 20 | 34.9434 | 34.9418 | 998.2063 | 26.8203 | -0.8967 | 0.58993 | 1.0247 | 2139.0906 | 2138.8842 | 20081121 | 1176 | 2284.52 | 2286.3142
20081121 | 1177 | 741.74 | 28.286 | 20 | 34.9187 | 34.9182 | 998.2063 | 26.8013 | -0.89575 | 0.5891 | 1.0247 | 2138.121 | 2137.9147 | 20081121 | 1177 | 2287.1 | 2288.8963
20081119 | 1178 | 744.43 | 28.286 | 20 | 34.8842 | 34.885 | 998.2063 | 26.7748 | -0.89442 | 0.58794 | 1.0247 | 2145.9302 | 2147.0267 | 20081120 | 1178 | 2286.53 | 2285.7125
20081124 | 1179 | 746.33 | 28.286 | 20 | 34.868 | 34.8686 | 998.2063 | 26.7624 | -0.8938 | 0.58739 | 1.0247 | 2151.4332 | 2151.0398 | 20090107 | 1179 | 2268.09 | 2266.3856
20081120 | 1180 | 745.38 | 28.286 | 20 | 34.8568 | 34.8567 | 998.2063 | 26.7538 | -0.89337 | 0.58701 | 1.0247 | 2148.7126 | 2149.799 | 20081216 | 1180 | 2263.25 | 2265.0005
20081124 | 1181 | 744.72 | 28.286 | 20 | 34.8502 | 34.8488 | 998.2063 | 26.7487 | -0.89312 | 0.58679 | 1.0246 | 2146.8205 | 2146.428 | 20090107 | 1181 | 2249.09 | 2247.3998
20081121 | 1182 | 743.43 | 28.286 | 20 | 34.8418 | 34.8415 | 998.2063 | 26.7423 | -0.89279 | 0.58651 | 1.0246 | 2143.1152 | 2142.9084 | 20090107 | 1182 | 2229.62 | 2227.9445
20081121 | 1183 | 740.9 | 28.286 | 20 | 34.8381 | 34.8381 | 998.2063 | 26.7395 | -0.89265 | 0.58638 | 1.0246 | 2135.8278 | 2135.6217 | 20081121 | 1183 | 2281.97 | 2283.7622
20081121 | 1184 | 746.03 | 28.286 | 20 | 34.7539 | 34.7413 | 998.2063 | 26.6748 | -0.88942 | 0.58355 | 1.0246 | 2150.7511 | 2150.5436 | 20081216 | 1184 | 2292.13 | 2293.9028
20081121 | 1185 | 742.08 | 28.286 | 20 | 34.6329 | 34.6264 | 998.2063 | 26.582 | -0.88478 | 0.5795 | 1.0245 | 2139.5562 | 2139.3498 | 20081216 | 1185 | 2252.31 | 2254.052
20081121 | 1186 | 749.13 | 28.286 | 20 | 34.4203 | 34.4131 | 998.2063 | 26.4188 | -0.87664 | 0.5724 | 1.0243 | 2160.2246 | 2160.0162 | 20081216 | 1186 | 2276.4 | 2278.1607
20081121 | 1187 | 752.36 | 28.286 | 20 | 34.0421 | 34.0276 | 998.2063 | 26.1285 | -0.86223 | 0.55989 | 1.024 | 2170.1497 | 2169.9403 | 20081121 | 1187 | 2270.55 | 2272.3333
20081121 | 1188 | 763.6 | 28.286 | 20 | 33.4978 | 33.4924 | 998.2063 | 25.7107 | -0.84164 | 0.54213 | 1.0236 | 2203.4638 | 2203.2513 | 20090107 | 1188 | 2205.67 | 2204.0125
20081121 | 1189 | 769.38 | 28.286 | 20 | 33.1858 | 33.1691 | 998.2063 | 25.4713 | -0.8299 | 0.53208 | 1.0234 | 2220.6586 | 2220.4444 | 20081216 | 1189 | 2235.09 | 2236.8187
20081121 | 1189 | 769.06 | 28.286 | 20 | 33.1858 | 33.1691 | 998.2063 | 25.4713 | -0.8299 | 0.53208 | 1.0234 | 2219.735 | 2219.5209 | 20090107 | 1189 | 2177.94 | 2176.3033
20081121 | 1190 | 767.73 | 28.286 | 20 | 33.0125 | 33.0128 | 998.2063 | 25.3382 | -0.82341 | 0.52654 | 1.0232 | 2216.1822 | 2215.9684 | 20090107 | 1190 | 2249.86 | 2248.1693
20081121 | 1192 | 745.78 | 28.286 | 20 | 32.3496 | 32.37 | 998.2063 | 24.8294 | -0.79874 | 0.5056 | 1.0227 | 2153.883 | 2153.6752 | 20090107 | 1192 | 2232.65 | 2230.9722
20090113 | 1193 | 731.54 | 28.177 | 20 | 31.7894 | 31.847 | 998.2063 | 24.3995 | -0.77808 | 0.48824 | 1.0223 | 2121.8147 | 2121.7648 | 20090113 | 1193 | 2208.06 | 2209.7942
20090113 | 1194 | 699.48 | 28.177 | 20 | 30.3768 | 30.4617 | 998.2063 | 23.3153 | -0.7268 | 0.44582 | 1.0212 | 2030.9618 | 2030.914 | 20090114 | 1194 | 2158.03 | 2158.5301
20090113 | 1195 | 677.3 | 28.177 | 20 | 28.5957 | 28.6047 | 998.2063 | 21.9482 | -0.66382 | 0.39507 | 1.0199 | 1969.1739 | 1969.1276 | 20090113 | 1195 | 2067.87 | 2069.4941
20090115 | 1196 | 608.03 | 28.177 | 20 | 25.2166 | 25.3185 | 998.2063 | 19.3546 | -0.5497 | 0.30722 | 1.0173 | 1772.2403 | 1770.2885 | 20090115 | 1196 | 1843.62 | 1843.0527
20081121 | 1312 | 589.58 | 28.286 | 20 | 24.3735 | 24.2732 | 998.2063 | 18.7075 | -0.52237 | 0.28702 | 1.0167 | 1712.9191 | 1712.7538 | 20081230 | 1312 | 1774.39 | 1774.7932
20081124 | 1336 | 581.61 | 28.286 | 20 | 24.3372 | 24.221 | 998.2063 | 18.6796 | -0.5212 | 0.28616 | 1.0167 | 1689.8094 | 1689.5004 | 20081230 | 1336 | 1731.18 | 1731.5733
20081120 | 1360 | 628.76 | 28.286 | 20 | 25.7668 | 26.6149 | 998.2063 | 19.7769 | -0.56779 | 0.32077 | 1.0177 | 1824.851 | 1825.7736 | 20081121 | 1360 | 1909.56 | 1911.0597
20081124 | 1384 | 608.43 | 28.286 | 20 | 24.1 | 24.1058 | 998.2063 | 18.4976 | -0.5136 | 0.28061 | 1.0165 | 1768.0453 | 1767.722 | 20090105 | 1384 | 1825.33 | 1826.1256
20081121 | 1408 | 663.75 | 28.286 | 20 | 23.0934 | 26.5391 | 998.2063 | 17.725 | -0.48176 | 0.25766 | 1.0157 | 1930.2507 | 1930.0645 | 20090105 | 1408 | 2014.58 | 2015.4581
20081119 | 1409 | 746.93 | 28.286 | 20 | 34.9568 | 34.955 | 998.2063 | 26.8306 | -0.89722 | 0.59039 | 1.0247 | 2153.0205 | 2154.1206 | 20090108 | 1409 | 2278.8 | 2280.4552
20090120 | 1409 | 744.38 | 28.177 | 20 | 34.9568 | 34.955 | 998.2063 | 26.8306 | -0.89722 | 0.59039 | 1.0247 | 2153.9704 | 2155.3454 | 20090117 | 1409 | 2305.82 | 2308.7203
20090122 | 1410 | 746.71 | 28.177 | 20 | 34.9568 | 34.9551 | 998.2063 | 26.8306 | -0.89722 | 0.59039 | 1.0247 | 2160.7126 | 2160.4752 | 20090121 | 1410 | 2310.26 | 2309.7795
20090116 | 1411 | 743.71 | 28.177 | 20 | 34.9532 | 34.9493 | 998.2063 | 26.8278 | -0.89708 | 0.59026 | 1.0247 | 2152.0375 | 2150.191 | 20090117 | 1411 | 2305.07 | 2307.9694
20081119 | 1412 | 744.83 | 28.286 | 20 | 34.9428 | 34.9417 | 998.2063 | 26.8198 | -0.89668 | 0.58991 | 1.0247 | 2146.9896 | 2148.0866 | 20090108 | 1412 | 2299.37 | 2301.0402
20090116 | 1413 | 744.3 | 28.177 | 20 | 34.9166 | 34.916 | 998.2063 | 26.7997 | -0.89567 | 0.58903 | 1.0247 | 2153.8034 | 2151.9555 | 20090121 | 1413 | 2294.15 | 2293.6728
20090116 | 1414 | 751.32 | 28.177 | 20 | 34.8825 | 34.8824 | 998.2063 | 26.7735 | -0.89436 | 0.58788 | 1.0247 | 2174.1726 | 2172.3072 | 20090117 | 1414 | 2331.51 | 2334.4426
20090116 | 1415 | 744.37 | 28.177 | 20 | 34.87 | 34.8695 | 998.2063 | 26.7639 | -0.89388 | 0.58746 | 1.0247 | 2154.0807 | 2152.2325 | 20090127 | 1415 | 2305.58 | 2305.3512
20090116 | 1416 | 745 | 28.177 | 20 | 34.8512 | 34.8508 | 998.2063 | 26.7495 | -0.89315 | 0.58682 | 1.0246 | 2155.934 | 2154.0842 | 20090116 | 1416 | 2302.41 | 2301.2427
20081119 | 1417 | 745.35 | 28.286 | 20 | 34.8481 | 34.8474 | 998.2063 | 26.7471 | -0.89303 | 0.58672 | 1.0246 | 2148.64 | 2149.7378 | 20090108 | 1417 | 2234.67 | 2236.2932
20081119 | 1418 | 746.12 | 28.286 | 20 | 34.8312 | 34.8277 | 998.2063 | 26.7342 | -0.89239 | 0.58615 | 1.0246 | 2150.8868 | 2151.9857 | 20090108 | 1418 | 2281.77 | 2283.4274
20081119 | 1419 | 746.39 | 28.286 | 20 | 34.8171 | 34.8172 | 998.2063 | 26.7233 | -0.89184 | 0.58568 | 1.0246 | 2151.6877 | 2152.7871 | 20090108 | 1419 | 2277.33 | 2278.9842
20090120 | 1420 | 744.26 | 28.177 | 20 | 34.7534 | 34.7488 | 998.2063 | 26.6744 | -0.8894 | 0.58354 | 1.0246 | 2153.9493 | 2155.3243 | 20090120 | 1420 | 2313.94 | 2312.6097
20081119 | 1421 | 748.74 | 28.286 | 20 | 34.6262 | 34.6171 | 998.2063 | 26.5768 | -0.88452 | 0.57927 | 1.0245 | 2158.769 | 2159.872 | 20090108 | 1421 | 2254.71 | 2256.3477
20081119 | 1422 | 749.93 | 28.286 | 20 | 34.4261 | 34.4222 | 998.2063 | 26.4232 | -0.87686 | 0.5726 | 1.0243 | 2162.5222 | 2163.6271 | 20090108 | 1422 | 2248.7 | 2250.3334
20081119 | 1423 | 761.55 | 28.286 | 20 | 34.0201 | 34.0072 | 998.2063 | 26.1116 | -0.8614 | 0.55917 | 1.024 | 2196.6939 | 2197.8163 | 20090108 | 1423 | 2262.58 | 2264.2235
20090116 | 1424 | 765.16 | 28.177 | 20 | 33.5997 | 33.5842 | 998.2063 | 25.7889 | -0.84548 | 0.54544 | 1.0237 | 2216.3385 | 2214.437 | 20090116 | 1424 | 2287.12 | 2285.9604
20081119 | 1425 | 768.22 | 28.286 | 20 | 33.1538 | 33.1476 | 998.2063 | 25.4467 | -0.8287 | 0.53106 | 1.0234 | 2217.3634 | 2218.4963 | 20090108 | 1425 | 2241.55 | 2243.1782
20090120 | 1425 | 766.37 | 28.177 | 20 | 33.1538 | 33.1476 | 998.2063 | 25.4467 | -0.8287 | 0.53106 | 1.0234 | 2220.5806 | 2221.9981 | 20090117 | 1425 | 2277.96 | 2280.8253
20090120 | 1426 | 763.03 | 28.177 | 20 | 33.1538 | 32.9123 | 998.2063 | 25.4467 | -0.8287 | 0.53106 | 1.0234 | 2210.9028 | 2212.3141 | 20090127 | 1426 | 2272.18 | 2271.9545
20081119 | 1427 | 758.57 | 28.286 | 20 | 32.6451 | 32.6507 | 998.2063 | 25.0563 | -0.8097 | 0.51488 | 1.023 | 2190.3396 | 2191.4587 | 20090108 | 1427 | 2225.41 | 2227.0265
20090116 | 1428 | 715.96 | 28.177 | 20 | 31.0929 | 32.3739 | 998.2063 | 23.8649 | -0.75265 | 0.46708 | 1.0218 | 2077.7031 | 2075.9204 | 20090108 | 1428 | 2210.59 | 2212.1957
20090116 | 1429 | 680.36 | 28.177 | 20 | 31.0929 | 31.0929 | 998.2063 | 23.8649 | -0.75265 | 0.46708 | 1.0218 | 1974.3925 | 1972.6985 | 20090117 | 1429 | 2188.53 | 2191.2828
20090116 | 1430 | 651.08 | 28.177 | 20 | 28.3415 | 28.6272 | 998.2063 | 21.7531 | -0.65499 | 0.38808 | 1.0197 | 1893.3009 | 1891.6765 | 20090116 | 1430 | 1980.99 | 1979.9857
20090116 | 1432 | 593.94 | 28.177 | 20 | 23.2236 | 23.5941 | 998.2063 | 17.8249 | -0.48584 | 0.26057 | 1.0158 | 1733.7494 | 1732.2619 | 20090117 | 1432 | 1796.33 | 1798.5895
20090121 | 1522 | 745.89 | 28.177 | 20 | 34.957 | 34.954 | 998.2063 | 26.8307 | -0.89722 | 0.59039 | 1.0247 | 2158.3395 | 2156.6749 | 20090120 | 1522 | 2305.92 | 2304.5943
20090121 | 1523 | 746.2 | 28.177 | 20 | 34.957 | 34.9555 | 998.2063 | 26.8307 | -0.89722 | 0.59039 | 1.0247 | 2159.2366 | 2157.5713 | 20090120 | 1523 | 2307.32 | 2305.9935
20090121 | 1523 | 746.17 | 28.177 | 20 | 34.957 | 34.9555 | 998.2063 | 26.8307 | -0.89722 | 0.59039 | 1.0247 | 2159.1497 | 2157.4845 | 20090121 | 1523 | 2305.42 | 2304.9405
20090121 | 1524 | 745.26 | 28.177 | 20 | 34.954 | 34.9535 | 998.2063 | 26.8284 | -0.89711 | 0.59029 | 1.0247 | 2156.5213 | 2154.8582 | 20090120 | 1524 | 2306.76 | 2305.4338
20090121 | 1525 | 744.23 | 28.177 | 20 | 34.9436 | 34.9425 | 998.2063 | 26.8204 | -0.89671 | 0.58994 | 1.0247 | 2153.5576 | 2151.8967 | 20090120 | 1525 | 2302.97 | 2301.646
20090114 | 1526 | 743.86 | 28.177 | 20 | 34.9163 | 34.9156 | 998.2063 | 26.7995 | -0.89566 | 0.58902 | 1.0247 | 2152.5306 | 2150.7777 | 20090114 | 1526 | 2296.6 | 2297.1322
20090120 | 1527 | 743.99 | 28.177 | 20 | 34.8804 | 34.8803 | 998.2063 | 26.7719 | -0.89428 | 0.58781 | 1.0247 | 2152.9644 | 2154.3387 | 20090121 | 1527 | 2291.26 | 2290.7834
20090121 | 1528 | 745.59 | 28.177 | 20 | 34.8656 | 34.8657 | 998.2063 | 26.7606 | -0.89371 | 0.58731 | 1.0247 | 2157.6182 | 2155.9542 | 20090120 | 1528 | 2298.15 | 2296.8287
20090120 | 1529 | 746 | 28.177 | 20 | 34.8303 | 34.831 | 998.2063 | 26.7335 | -0.89235 | 0.58612 | 1.0246 | 2158.8614 | 2160.2395 | 20090121 | 1529 | 2295.33 | 2294.8526
20090121 | 1530 | 745.37 | 28.177 | 20 | 34.8255 | 34.8203 | 998.2063 | 26.7298 | -0.89217 | 0.58596 | 1.0246 | 2157.046 | 2155.3824 | 20090120 | 1530 | 2291.84 | 2290.5224
20090121 | 1531 | 747.99 | 28.177 | 20 | 34.7902 | 34.7981 | 998.2063 | 26.7027 | -0.89081 | 0.58477 | 1.0246 | 2164.6849 | 2163.0155 | 20090120 | 1531 | 2291.95 | 2290.6323
20090121 | 1532 | 750.18 | 28.177 | 20 | 34.7268 | 34.7199 | 998.2063 | 26.654 | -0.88838 | 0.58264 | 1.0246 | 2171.1253 | 2169.4508 | 20090129 | 1532 | 2284.87 | 2286.26
20090121 | 1533 | 751.39 | 28.177 | 20 | 34.6348 | 34.6293 | 998.2063 | 26.5834 | -0.88485 | 0.57956 | 1.0245 | 2174.7761 | 2173.0989 | 20090204 | 1533 | 2266.8 | 2267.315
20081119 | 1534 | 754.3 | 28.286 | 20 | 34.4344 | 34.4363 | 998.2063 | 26.4296 | -0.87718 | 0.57287 | 1.0243 | 2175.1102 | 2176.2216 | 20090108 | 1534 | 2241.09 | 2242.7178
20081120 | 1535 | 762.16 | 28.286 | 20 | 34.0641 | 34.0675 | 998.2063 | 26.1454 | -0.86307 | 0.56062 | 1.024 | 2198.3814 | 2199.4929 | 20081216 | 1535 | 2266.67 | 2268.4231
20081119 | 1536 | 769.99 | 28.286 | 20 | 33.5413 | 33.5655 | 998.2063 | 25.7441 | -0.84328 | 0.54354 | 1.0237 | 2221.831 | 2222.9663 | 20081121 | 1536 | 2270.43 | 2272.2132
20081120 | 1537 | 768.04 | 28.286 | 20 | 33.1172 | 33.151 | 998.2063 | 25.4186 | -0.82733 | 0.52988 | 1.0233 | 2216.9042 | 2218.0251 | 20081230 | 1537 | 2233.26 | 2233.7674
20090121 | 1537 | 767.83 | 28.177 | 20 | 33.1172 | 33.151 | 998.2063 | 25.4186 | -0.82733 | 0.52988 | 1.0233 | 2224.8716 | 2223.1557 | 20090120 | 1537 | 2273.23 | 2271.9231
20081124 | 1538 | 764.59 | 28.286 | 20 | 32.9029 | 32.9367 | 998.2063 | 25.2541 | -0.81932 | 0.52305 | 1.0232 | 2207.2983 | 2206.8946 | 20081230 | 1538 | 2260.4 | 2260.9136
20090114 | 1539 | 758.38 | 28.177 | 20 | 34.9163 | 32.6778 | 998.2063 | 26.7995 | -0.89566 | 0.58902 | 1.0247 | 2194.5476 | 2192.7605 | 20090114 | 1539 | 2250.94 | 2251.4616
20081121 | 1540 | 748.92 | 28.286 | 20 | 32.3345 | 32.397 | 998.2063 | 24.8179 | -0.79818 | 0.50513 | 1.0227 | 2162.9759 | 2162.7672 | 20081230 | 1540 | 2228.5 | 2229.0063
20090107 | 1541 | 726.74 | 28.115 | 20 | 31.438 | 31.6922 | 998.2063 | 24.1298 | -0.76521 | 0.47751 | 1.022 | 2113.0939 | 2111.0368 | 20090129 | 1541 | 2203.69 | 2205.0306
20081120 | 1542 | 707.36 | 28.286 | 20 | 30.1359 | 30.5766 | 998.2063 | 23.1304 | -0.71817 | 0.43877 | 1.0211 | 2046.2944 | 2047.329 | 20081125 | 1542 | 2175.95 | 2178.7661
20081120 | 1543 | 664.77 | 28.286 | 20 | 27.7736 | 27.9404 | 998.2063 | 21.3172 | -0.6354 | 0.37268 | 1.0193 | 1926.477 | 1927.451 | 20081216 | 1543 | 2011.55 | 2013.1058
20090120 | 1544 | 638.19 | 28.177 | 20 | 26.1796 | 26.3193 | 998.2063 | 20.0938 | -0.58149 | 0.33113 | 1.018 | 1858.8122 | 1859.9988 | 20090117 | 1544 | 1925.02 | 1927.4413
20081119 | 1545 | 588.37 | 28.286 | 20 | 22.1093 | 22.639 | 998.2063 | 16.9697 | -0.4513 | 0.23617 | 1.015 | 1712.2965 | 1713.1714 | 20090108 | 1545 | 1767.68 | 1768.964
20090121 | 1545 | 585.83 | 28.177 | 20 | 22.1093 | 22.639 | 998.2063 | 16.9697 | -0.4513 | 0.23617 | 1.015 | 1711.4997 | 1710.1798 | 20090120 | 1545 | 1753.09 | 1752.0821
20090114 | 1568 | 645.22 | 28.177 | 20 | 27.0419 | 27.0738 | 998.2063 | 20.7556 | -0.61046 | 0.3533 | 1.0187 | 1878.0796 | 1876.5502 | 20090120 | 1568 | 1945.48 | 1944.3615
20090113 | 1569 | 612.21 | 28.177 | 20 | 23.332 | 24.1983 | 998.2063 | 17.9081 | -0.48925 | 0.26301 | 1.0159 | 1786.9361 | 1786.8941 | 20090113 | 1569 | 1839 | 1840.4443
20090113 | 1589 | 724.45 | 28.177 | 20 | 31.7894 | 31.7948 | 998.2063 | 24.3995 | -0.77808 | 0.48824 | 1.0223 | 2101.2503 | 2101.2009 | 20090115 | 1589 | 2210.1 | 2209.42
20090114 | 1590 | 705.49 | 28.177 | 20 | 31.124 | 31.1588 | 998.2063 | 23.8888 | -0.75378 | 0.46802 | 1.0218 | 2047.2719 | 2045.6047 | 20090115 | 1590 | 2181.47 | 2180.7988
20081119 | 1591 | 675.88 | 28.286 | 20 | 28.8472 | 28.906 | 998.2063 | 22.1412 | -0.6726 | 0.40205 | 1.0201 | 1957.1061 | 1958.1061 | 20081216 | 1591 | 2064.02 | 2065.6164
20081119 | 1592 | 653.41 | 28.286 | 20 | 27.2147 | 27.223 | 998.2063 | 20.8882 | -0.61632 | 0.35783 | 1.0188 | 1894.3455 | 1895.3134 | 20081125 | 1592 | 2005.57 | 2008.1656
20090108 | 9001 | 592.36 | 28.115 | 20 | 20.7118 | 20.7118 | 998.2063 | 15.897 | -0.40919 | 0.20726 | 1.0139 | 1736.2057 | 1734.7152 | 20090205 | 9001 | 1759.17 | 1761.2708
20090108 | 9002 | 591.63 | 28.115 | 20 | 21.2755 | 21.2755 | 998.2063 | 16.3297 | -0.42601 | 0.21869 | 1.0143 | 1733.3356 | 1731.8476 | 20090128 | 9002 | 1807.02 | 1808.8824
20090108 | 9003 | 614.25 | 28.115 | 20 | 25.0106 | 25.0106 | 998.2063 | 19.1965 | -0.54298 | 0.30222 | 1.0172 | 1794.5939 | 1793.0533 | 20090205 | 9003 | 1841.64 | 1843.8393
20090108 | 9004 | 568.45 | 28.115 | 20 | 23.6275 | 23.6275 | 998.2063 | 18.1349 | -0.49857 | 0.26972 | 1.0161 | 1662.5002 | 1661.073 | 20090115 | 9004 | 1733.33 | 1732.7967
20090109 | 9005 | 567.47 | 28.115 | 20 | 23.5019 | 23.5019 | 998.2063 | 18.0385 | -0.4946 | 0.26686 | 1.016 | 1659.7897 | 1660.973 | 20090112 | 9005 | 1723.51 | 1724.1283
20090107 | 9006 | 582.16 | 28.115 | 20 | 24.5513 | 24.5513 | 998.2063 | 18.844 | -0.52809 | 0.29122 | 1.0168 | 1701.4229 | 1699.7666 | 20090107 | 9006 | 1777.38 | 1776.0443
20090108 | 9007 | 645.99 | 28.115 | 20 | 27.7433 | 27.7433 | 998.2063 | 21.2939 | -0.63436 | 0.37187 | 1.0192 | 1883.482 | 1881.865 | 20090109 | 9007 | 1985.13 | 1984.7351
20081124 | 9008 | 645.49 | 28.286 | 20 | 27.7393 | 27.7393 | 998.2063 | 21.2909 | -0.63422 | 0.37176 | 1.0192 | 1870.6521 | 1870.3101 | 20090105 | 9008 | 1975.45 | 1976.3111
20090108 | 9009 | 644.81 | 28.115 | 20 | 27.866 | 27.866 | 998.2063 | 21.3881 | -0.63857 | 0.37516 | 1.0193 | 1879.8695 | 1878.2556 | 20090127 | 9009 | 1980.35 | 1980.1535
20090108 | 9010 | 642.6 | 28.115 | 20 | 27.5202 | 27.5202 | 998.2063 | 21.1227 | -0.62673 | 0.36591 | 1.0191 | 1873.9096 | 1872.3009 | 20090128 | 9010 | 1962.89 | 1964.913
20090109 | 9011 | 642.42 | 28.115 | 20 | 27.6266 | 27.6266 | 998.2063 | 21.2044 | -0.63036 | 0.36875 | 1.0191 | 1873.2361 | 1874.5716 | 20090108 | 9011 | 1967.82 | 1969.2493
20090108 | 9012 | 643.21 | 28.115 | 20 | 27.6215 | 27.6215 | 998.2063 | 21.2005 | -0.63019 | 0.36861 | 1.0191 | 1875.5468 | 1873.9367 | 20090109 | 9012 | 1972.32 | 1971.9276
20090114 | 9013 | 603.2 | 28.177 | 20 | 25.1966 | 25.1966 | 998.2063 | 19.3393 | -0.54905 | 0.30673 | 1.0173 | 1758.1884 | 1756.7566 | 20090115 | 9013 | 1823.32 | 1822.759
20090114 | 9014 | 603.71 | 28.177 | 20 | 25.2121 | 25.2121 | 998.2063 | 19.3512 | -0.54956 | 0.30711 | 1.0173 | 1759.6546 | 1758.2216 | 20090114 | 9014 | 1836.33 | 1836.7556
20090114 | 9015 | 609.34 | 28.177 | 20 | 25.3404 | 25.3404 | 998.2063 | 19.4496 | -0.55376 | 0.31024 | 1.0174 | 1775.8945 | 1774.4483 | 20090114 | 9015 | 1855.44 | 1855.87
20081120 | 9016 | 841.72 | 28.286 | 20 | 22.2901 | 22.2901 | 998.2063 | 17.1084 | -0.45684 | 0.24005 | 1.0151 | 2449.2743 | 2450.5127 | 20081216 | 9016 | 1574.78 | 1575.998
20081120 | 9017 | 843.79 | 28.286 | 20 | 22.2906 | 22.2906 | 998.2063 | 17.1088 | -0.45686 | 0.24006 | 1.0151 | 2455.2968 | 2456.5382 | 20081230 | 9017 | 1637.99 | 1638.3622
20081124 | 9018 | 610.21 | 28.286 | 20 | 25.4518 | 25.4518 | 998.2063 | 19.5351 | -0.55741 | 0.31298 | 1.0175 | 1771.4296 | 1771.1057 | 20090105 | 9018 | 1830.86 | 1831.658
20081120 | ad | 697.44 | 28.286 | 20 | 33.328 | 33.328 | 998.2063 | 25.5804 | -0.83524 | 0.53665 | 1.0235 | 2012.8053 |  | 20081121 | ad | 2204.12
20081121 | ad | 697.86 | 28.286 | 20 | 33.328 | 33.328 | 998.2063 | 25.5804 | -0.83524 | 0.53665 | 1.0235 | 2014.0174 |  | 20081125 | ad | 2203
20081124 | ad | 697.92 | 28.286 | 20 | 33.328 | 33.328 | 998.2063 | 25.5804 | -0.83524 | 0.53665 | 1.0235 | 2014.1906 |  | 20081230 | ad | 2205.35
20090107 | ad | 694.25 | 28.115 | 20 | 33.328 | 33.328 | 998.2063 | 25.5804 | -0.83524 | 0.53665 | 1.0235 | 2015.7852 |  | 20090105 | ad | 2204.89
20090108 | ad | 694.17 | 28.115 | 20 | 33.328 | 33.328 | 998.2063 | 25.5804 | -0.83524 | 0.53665 | 1.0235 | 2015.5529 |  | 20090107 | ad | 2207.51
20090109 | ad | 693.08 | 28.115 | 20 | 33.328 | 33.328 | 998.2063 | 25.5804 | -0.83524 | 0.53665 | 1.0235 | 2012.3881 |  | 20090108 | ad | 2204.25
20090110 | ad | 693.3 | 28.115 | 20 | 33.328 | 33.328 | 998.2063 | 25.5804 | -0.83524 | 0.53665 | 1.0235 | 2013.0269 |  | 20090109 | ad | 2206.29
20090113 | ad | 695.12 | 28.177 | 20 | 33.328 | 33.328 | 998.2063 | 25.5804 | -0.83524 | 0.53665 | 1.0235 | 2013.8703 |  | 20090112 | ad | 2205.06
20090114 | ad | 695.67 | 28.177 | 20 | 33.328 | 33.328 | 998.2063 | 25.5804 | -0.83524 | 0.53665 | 1.0235 | 2015.4637 |  | 20090113 | ad | 2204.12
20090115 | ad | 695.87 | 28.177 | 20 | 33.328 | 33.328 | 998.2063 | 25.5804 | -0.83524 | 0.53665 | 1.0235 | 2016.0431 |  | 20090114 | ad | 2205.34
20090116 | ad | 695.69 | 28.177 | 20 | 33.328 | 33.328 | 998.2063 | 25.5804 | -0.83524 | 0.53665 | 1.0235 | 2015.5216 |  | 20090115 | ad | 2206.53
20090120 | ad | 694.66 | 28.177 | 20 | 33.328 | 33.328 | 998.2063 | 25.5804 | -0.83524 | 0.53665 | 1.0235 | 2012.5376 |  | 20090116 | ad | 2206.97
20090121 | ad | 695.64 | 28.177 | 20 | 33.328 | 33.328 | 998.2063 | 25.5804 | -0.83524 | 0.53665 | 1.0235 | 2015.3768 |  | 20090117 | ad | 2203.08
20090122 | ad | 695.18 | 28.177 | 20 | 33.328 | 33.328 | 998.2063 | 25.5804 | -0.83524 | 0.53665 | 1.0235 | 2014.0441 |  | 20090120 | ad | 2207.12
20090123 | ad | 694.82 | 28.177 | 20 | 33.328 | 33.328 | 998.2063 | 25.5804 | -0.83524 | 0.53665 | 1.0235 | 2013.0011 |  | 20090121 | ad | 2206.31
20090126 | ad | 694.87 | 28.177 | 20 | 33.328 | 33.328 | 998.2063 | 25.5804 | -0.83524 | 0.53665 | 1.0235 | 2013.146 |  | 20090122 | ad | 2203.72
[14 empty] | 20090126 | ad | 2203.1
[14 empty] | 20090127 | ad | 2206.07
[14 empty] | 20090128 | ad | 2203.58
[14 empty] | 20090129 | ad | 2204.51
[14 empty] | 20090204 | ad | 2205.35
[14 empty] | 20090205 | ad | 2203.22
[14 empty] | 20081216 | ss14 | 2267.45

## old - data for spreadsheet
LSSL 2008-30
| CTD Cast # | Stn | CTD Pressure (dBar) raw | CTD Temp (IT-90C) Primary raw | CTD Salinity (PSU) Primary raw | ROS BOT # | Bottle Quality | Samp # | DIC | DIC umol/kg | DIC umol/kg(corrected) | DIC flag | alk umol/kg | alk umol/kg (corrected) | alk flag | Comments
237 | [7 empty] | 184 |  | 2161.116 | 2160.8785 |  | 2302.93 | 2303.4533
238 | [7 empty] | 185 |  | 2161.6947 | 2161.4572 |  | 2294.76 | 2295.2814
239 | [7 empty] | 186 |  | 2161.2319 | 2160.9944 |  | 2302.58 | 2303.9807
240 | [7 empty] | 187 |  | 2158.6622 | 2158.425 |  | 2305.1 | 2305.6237
241 | [7 empty] | 188 |  | 2045.278 | 2046.1129 |  | 2302.5 | 2303.0232
242 | [7 empty] | 197 |  | 2157.2231 | 2156.9861 |  | 2305.15 | 2305.6738
243 | [7 empty] | 198 |  | 2160.0032 | 2159.7659 |  | 2295.08 | 2294.6026
244 | [7 empty] | 199 |  | 2161.3571 | 2162.2393 |  | 2315.31 | 2317.549
245 | [7 empty] | 200 |  | 2161.3309 | 2161.0934 |  | 2292.89 | 2293.411
246 | [7 empty] | 201 |  | 2161.1382 | 2162.0203 |  | 2298.13 | 2298.6522
247 | [7 empty] | 202 |  | 2161.5437 | 2161.3061 |  | 2289.12 | 2291.3337
248 | [7 empty] | 204 |  | 2168.1932 | 2169.0782 |  | 2282.68 | 2285.5305
1 | 12 | STN-A | 407.689 | 0.3445 | 34.7099 | 13 | * | 241 | x | 2173.6995 | 2171.3055 |  | 2293.59 | 2292.8843
2 | 12 | STN-A | 375.194 | 0.1458 | 34.6224 | 14 | * | 242 | x | 2177.3143 | 2174.9164 |  | 2291.62 | 2290.9149 |  | DIC in dups? Or just singles for whole cast?
3 | 12 | STN-A | 344.307 | -0.3886 | 34.447 | 15 | * | 243 | x | 2190.7697 | 2191.664 |  | 2287.21 | 2290.0661
4 | 12 | STN-A | 306.839 | -1.2064 | 34.0388 | 16 | * | 244 | x | 2187.5555 | 2188.4484 |  | 2280.77 | 2283.6181
5 | 12 | STN-A | 209.633 | -1.6363 | 33.5154 | 17 | * | 245 | x | 2222.6478 | 2220.1999 |  | 2292.73 | 2292.0246
6 | 12 | STN-A | 165.347 | -1.6502 | 33.1467 | 18 | * | 246 | x | 2219.0856 | 2216.6417 |  | 2274.42 | 2273.7202
7 | 12 | STN-A | 152.768 | -1.5161 | 32.9492 | 19 | * | 247 | x | 2206.545 | 2207.4457 |  | 2254.02 | 2256.8347
8 | 12 | STN-A | 134.678 | -1.3647 | 32.6437 | 20 | * | 248 | x | 2205.25 | 2202.8213 |  | 2265.34 | 2264.643
9 | 12 | STN-A | 117.661 | -1.288 | 32.3671 | 21 | * | 249 | x | 2201.0655 | 2198.6415 |  | 2243.67 | 2245.8397 |  | cc - check chlorophyll numbers
10 | 12 | STN-A | 56.52 | -0.9849 | 30.3318 | 22 | * | 250 | x | 2073.5971 | 2071.9084 |  | 2187.37 | 2187.8769 |  | cn - # of labels does not match rosette log for nuts
11 | 12 | STN-A | 1.574 | 7.4821 | 21.8011 | 23 | F | 251 | [7 empty] | tripped at 1m
12 | 12 | STN-A | 1.693 | 8.0923 | 21.4638 | 24 | * | 252 | x | 1744.2728 | 1742.8523 |  | 1836.61 | 1837.0356
13 | 13 | BL8 | 3050.868 | -0.3274 | 34.9579 | 1 | * | 253 | x
14 | 13 | BL8 | 229.98 | -0.3668 | 34.4423 | 14 | * | 266 | x
15 | 13 | BL8 | 199.69 | -1.0326 | 34.065 | 15 | * | 267 | x
16 | 13 | BL8 | 186.178 | -1.263 | 33.8669 | 16 | * | 268 | x
17 | 13 | BL8 | 157.072 | -1.5143 | 33.5027 | 17 | * | 269 | x
18 | 13 | BL8 | 142.678 | -1.5404 | 33.1637 | 18 | * | 270 | xx
19 | 13 | BL8 | 77.275 | -1.3548 | 32.3384 | 21 | * | 273 | x
20 | 13 | BL8 | 5.773 | 0.8083 | 26.7227 | 24 | * | 276 | xx
21 | 14 | BL4 | 997.26 | -0.0276 | 34.8833 | 1 | * | 277 | x
22 | 14 | BL4 | 811.016 | 0.1314 | 34.8722 | 3 | * | 279 | x
23 | 14 | BL4 | 507.461 | 0.4701 | 34.8514 | 6 | * | 282 | x
24 | 14 | BL4 | 299.41 | 0.6085 | 34.7967 | 9 | * | 285 | x
25 | 14 | BL4 | 208.917 | -0.2101 | 34.4921 | 13 | * | 289 | xx
26 | 14 | BL4 | 182.391 | -1.0488 | 34.0582 | 14 | * | 290 | x
27 | 14 | BL4 | 172.992 | -1.2568 | 33.8754 | 15 | * | 291 | x
28 | 14 | BL4 | 143.737 | -1.4571 | 33.4096 | 16 | * | 292 | x
29 | 14 | BL4 | 132.534 | -1.5005 | 33.2734 | 17 | * | 293 | x
30 | 14 | BL4 | 126.795 | -1.5211 | 33.1988 | 18 | * | 294 | x
31 | 14 | BL4 | 87.049 | -1.363 | 32.6377 | 19 | * | 295 | x
32 | 14 | BL4 | 65.44 | -1.3259 | 32.3492 | 20 | * | 296 | xx
33 | 14 | BL4 | 31.707 | -0.9907 | 31.4638 | 22 | * | 298 | x
34 | 14 | BL4 | 21.2 | -1.0349 | 30.6491 | 23 | * | 299 | x
35 | 14 | BL4 | 6.106 | 2.9116 | 29.1439 | 24 | * | 300 | xx
36 | 15 | BL2 | 145.179 | -1.5271 | 33.1279 | 1 | * | 301 | xx
37 | 15 | BL2 | 126.901 | -1.5304 | 33.0537 | 2 | * | 302 | x
38 | 15 | BL2 | 103.508 | -1.5563 | 32.5961 | 4 | * | 304 | x
39 | 15 | BL2 | 77.406 | -1.5667 | 32.5176 | 5 | * | 305 | x
40 | 15 | BL2 | 50.085 | -1.6117 | 32.2615 | 6 | * | 306 | x
41 | 15 | BL2 | 22.901 | -1.2509 | 31.5411 | 8 | * | 308 | x
42 | 15 | BL2 | 18.175 | -0.9871 | 31.0481 | 10 | * | 310 | x
43 | 15 | BL2 | 16.149 | -0.7997 | 30.7337 | 11 | * | 311 | x
44 | 15 | BL2 | 6.432 | 2.412 | 28.6446 | 12 | * | 312 | x
45 | 18 | BL3 | 507.41 | 0.4394 | 34.8542 | 2 | * | 338 | x
46 | 18 | BL3 | 289.805 | 0.6151 | 34.8074 | 5 | * | 341 | x
47 | 18 | BL3 | 201.637 | -0.1242 | 34.5101 | 9 | * | 345 | xx
48 | 18 | BL3 | 184.326 | -0.99 | 34.0871 | 10 | * | 346 | x
49 | 18 | BL3 | 166.346 | -1.3347 | 33.7653 | 11 | * | 347 | x
50 | 18 | BL3 | 140.194 | -1.4812 | 33.3927 | 12 | * | 348 | x
51 | 18 | BL3 | 120.458 | -1.5207 | 33.1032 | 13 | * | 349 | x
52 | 18 | BL3 | 107.61 | -1.5077 | 32.9483 | 14 | * | 350 | x
53 | 18 | BL3 | 82.441 | -1.3666 | 32.6086 | 15 | * | 351 | x
54 | 18 | BL3 | 62.304 | -1.5379 | 32.3692 | 16 | * | 352 | x
55 | 18 | BL3 | 42.036 | -1.2401 | 32.0338 | 17 | * | 353 | x
56 | 18 | BL3 | 35.903 | -0.9553 | 31.9579 | 18 | * | 354 | x
57 | 18 | BL3 | 21.631 | -0.7066 | 30.832 | 19 | * | 355 | x
58 | 18 | BL3 | 6.645 | 0.5937 | 28.0863 | 20 | * | 356 | xx
59 | 18 | BL3 | 6.645 | 0.5937 | 28.0863 | 20 | * | 356 | xx
60 | 25 | CB4 | 3883.428 | -0.2509 | 34.9581 | 1 | * | 479 | 1 | 2146.5028 | 2147.3789 |  | 2299.65 | 2301.8738
61 | 25 | CB4 | 3883.428 | -0.2509 | 34.9581 | 1 | * | 479 | 2 | 2146.1266 | 2147.0026 |  | 2300.12 | 2302.8668
62 | 25 | CB4 | 3157.073 | -0.3196 | 34.9582 | 2 | * | 480 | x | 2157.1512 | 2158.0317 |  | 2300.37 | 2303.2425
63 | 25 | CB4 | 2542.768 | -0.3788 | 34.9542 | 3 | * | 481 | x | 2155.8844 | 2156.6091 |  | 2293.78 | 2296.6443
64 | 25 | CB4 | 2031.966 | -0.4051 | 34.9428 | 4 | * | 482 | x | 2154.5427 | 2155.2669 |  | 2294.9 | 2297.7657
65 | 25 | CB4 | 1523.005 | -0.2915 | 34.9129 | 5 | * | 483 | x | 2154.5328 | 2155.257 |  | 2293.66 | 2296.5242
66 | 25 | CB4 | 1013.748 | 0.0375 | 34.879 | 6 | * | 484 | x | 2157.7125 | 2158.4377 |  | 2281.69 | 2284.5392
67 | 25 | CB4 | 811.622 | 0.2659 | 34.8653 | 7 | * | 485 | x | 2157.474 | 2158.3547 |  | 2290.66 | 2292.8752
68 | 25 | CB4 | 608.499 | 0.5889 | 34.8509 | 8 | * | 486 | x | 2159.465 | 2160.1908 |  | 2275.16 | 2278.0011
69 | 25 | CB4 | 507.525 | 0.717 | 34.8321 | 9 | * | 487 | x | 2159.4663 | 2160.1921 |  | 2281.96 | 2284.6851
70 | 25 | CB4 | 462.339 | 0.8042 | 34.8272 | 10 | * | 488 | x | 2174.1753 | 2174.9061 |  | 2292.15 | 2292.6708
71 | 25 | CB4 | 406.298 | 0.7342 | 34.791 | 11 | * | 489 | x | 2162.3974 | 2163.1242 |  | 2270.58 | 2273.2915
72 | 25 | CB4 | 366.913 | 0.5973 | 34.7493 | 12 | * | 490 | x | 2166.5741 | 2167.3024 |  | 2284.67 | 2287.5229
73 | 25 | CB4 | 351.267 | 0.4801 | 34.7115 | 13 | * | 491 | x | 2168.0822 | 2168.8109 |  | 2268.37 | 2271.0789
74 | 25 | CB4 | 325.315 | 0.2159 | 34.6278 | 14 | * | 492 | x | 2173.5718 | 2174.3024 |  | 2253.25 | 2255.9408
75 | 25 | CB4 | 287.677 | -0.4394 | 34.3974 | 15 | * | 493 | x | 2185.2955 | 2183.4195 |  | 2267.75 | 2270.4581
76 | 25 | CB4 | 255.989 | -1.0458 | 34.0459 | 16 | * | 494 | x | 2209.6058 | 2207.7089 |  | 2268.53 | 2271.2391
77 | 25 | CB4 | 226.967 | -1.3945 | 33.5229 | 17 | * | 495 | x | 2241.5588 | 2239.3767 |  | 2284.82 | 2286.2099
78 | 25 | CB4 | 200.378 | -1.5187 | 33.1123 | 18 | * | 496 | x | 2225.8367 | 2223.9258 |  | 2250.05 | 2252.737
79 | 25 | CB4 | 182.4 | -1.5218 | 32.9111 | 19 | * | 497 | x | 2233.3732 | 2231.1991 |  | 2267.1 | 2269.4365
80 | 25 | CB4 | 151.437 | -1.4082 | 32.6401 | 20 | * | 498 | x | 2199.5737 | 2197.6854 |  | 2225.44 | 2228.0976
81 | 25 | CB4 | 125.003 | -1.2561 | 32.3586 | 21 | * | 499 | 1 | 2167.5208 | 2165.4108 |  | 2231.9 | 2234.2003
82 | 25 | CB4 | 125.003 | -1.2561 | 32.3586 | 21 | * | 499 | 2 | 2166.7944 | 2164.6851 |  | 2232.35 | 2234.6507
83 | 25 | CB4 | 66.244 | -0.8426 | 30.5061 | 22 | * | 500 | x | 2084.3303 | 2082.5409 |  | 2167.56 | 2170.1485
84 | 25 | CB4 | 21.717 | -0.4934 | 27.3599 | 23 | * | 501 | x | 1917.8518 | 1915.9848 |  | 2005.43 | 2006.65
85 | 25 | CB4 | 6.833 | 0.0237 | 24.279 | 24 | * | 502 | x | 1908.8481 | 1906.9899 |  | 1986.98 | 1988.1888
86 | 27 | RS6 | 6.007 | 0.4468 | 24.3921 | 24 | * | 550 | x | 1951.3036 | 1952.6947 |  | 2062.62 | 2062.4153
87 | 28 | RS1 | 6.356 | 0.9187 | 24.4964 | 24 | * | 574 | x | 1873.222 | 1871.159 |  | 1964.34 | 1963.3441
88 | 30 | CB-7 | 6.575 | -0.2368 | 24.8833 | 24 | * | 622 | x | 1877.8042 | 1879.143 |  | 1948.23 | 1948.0367
89 | 31 | CB-8 | 5.612 | -1.2554 | 27.6311 | 24 | * | 646 | x | 1976.6858 | 1974.9888 |  | 2082.82 | 2084.3329
90 | 34 | CB-9 | 3880.019 | -0.2511 | 34.958 | 1 | * | 695 | 1 | 2162.8365 | 2160.9798 |  | 2304.82 | 2306.4941
91 | 34 | CB-9 | 3880.019 | -0.2511 | 34.958 | 1 | * | 695 | 2 | 2160.4295 | 2161.9697 |  | 2293.35 | 2293.1224
92 | 34 | CB-9 | 3158.484 | -0.3194 | 34.9579 | 2 | * | 696 | x | 2160.9517 | 2162.4923 |  | 2307.12 | 2306.8911
93 | 34 | CB-9 | 2545.436 | -0.3796 | 34.9536 | 3 | * | 697 | x | 2151.9105 | 2152.7611 |  | 2311.26 | 2311.7851
94 | 34 | CB-9 | 2033.362 | -0.3986 | 34.9406 | 5 | * | 699 | x | 2150.8293 | 2151.6795 |  | 2300.17 | 2303.0423
95 | 34 | CB-9 | 1522.876 | -0.277 | 34.9113 | 6 | * | 700 | x | 2150.9922 | 2151.8424 |  | 2324.14 | 2324.9738
96 | 34 | CB-9 | 1015.214 | -0.0275 | 34.8797 | 7 | * | 701 | x | 2156.2922 | 2157.1445 |  | 2314.14 | 2314.9702
97 | 34 | CB-9 | 813.02 | 0.2242 | 34.8672 | 8 | * | 702 | x | 2158.5417 | 2158.491 |  | 2294.01 | 2295.8117
98 | 34 | CB-9 | 609.505 | 0.5609 | 34.8549 | 10 | * | 704 | x | 2156.419 | 2157.2713 |  | 2314.83 | 2313.6564
99 | 34 | CB-9 | 508.818 | 0.7947 | 34.8492 | 11 | * | 705 | x | 2157.0662 | 2157.9188 |  | 2304.35 | 2307.2275
100 | 34 | CB-9 | 448.792 | 0.9067 | 34.839 | 13 | * | 707 | x | 2159.7218 | 2161.2615 |  | 2303.08 | 2304.7529
101 | 34 | CB-9 | 405.953 | 0.8669 | 34.8227 | 14 | * | 708 | x | 2160.6471 | 2162.1875 |  | 2292.95 | 2293.7726
102 | 34 | CB-9 | 350.551 | 0.6352 | 34.7542 | 15 | * | 709 | x | 2159.8582 | 2160.7119 |  | 2295.17 | 2297.3895
103 | 34 | CB-9 | 303.497 | 0.1133 | 34.5924 | 16 | * | 710 | x | 2164.2375 | 2165.0929 |  | 2302.08 | 2304.9547
104 | 34 | CB-9 | 265.214 | -0.4605 | 34.403 | 17 | * | 711 | x | 2170.5482 | 2171.4062 |  | 2290.3 | 2291.1217
105 | 34 | CB-9 | 229.85 | -1.0661 | 34.0404 | 18 | * | 712 | x | 2206.8869 | 2208.4603 |  | 2291.83 | 2293.4947
106 | 34 | CB-9 | 210.778 | -1.2901 | 33.5788 | 19 | * | 713 | x | 2230.8696 | 2232.46 |  | 2284.71 | 2285.5297
107 | 34 | CB-9 | 192.775 | -1.5018 | 33.1952 | 20 | * | 714 | 1 | 2227.5239 | 2227.4716 |  | 2271.74 | 2273.5242
108 | 34 | CB-9 | 192.775 | -1.5018 | 33.1952 | 20 | * | 714 | 2 | 2228.1614 | 2225.7075 |  | 2279.91 | 2278.7541
109 | 34 | CB-9 | 174.412 | -1.5345 | 32.9443 | 21 | * | 715 | x | 2220.6083 | 2218.703 |  | 2267.51 | 2266.3604
110 | 34 | CB-9 | 141.975 | -1.4037 | 32.6338 | 22 | * | 716 | x | 2196.5413 | 2194.6567 |  | 2253.46 | 2252.3175
111 | 34 | CB-9 | 117.433 | -1.2295 | 32.3543 | 23 | * | 717 | x | 2166.092 | 2167.1988 |  | 2201.59 | 2203.1891
112 | 36 | CB-9 | 79.561 | -0.5334 | 31.602 | 7 | * | 748 | x | 2084.2561 | 2083.875 |  | 2168.29 | 2168.7827
113 | 36 | CB-9 | 48.037 | -1.1267 | 30.7211 | 10 | * | 751 | x | 2046.6674 | 2044.9113 |  | 2169.5 | 2171.598
114 | 36 | CB-9 | 26.575 | -1.2885 | 30.1076 | 14 | * | 755 | x | 2021.0887 | 2018.8628 |  | 2143.05 | 2141.9635
115 | 36 | CB-9 | 7.032 | -1.1973 | 28.2356 | 16 | * | 757 | x | 1911.2193 | 1911.0093 |  | 1994.54 | 1995.7533
116 | 41 | CB-11 | 6.55 | -1.3433 | 28.7241 | 24 | L | 875 | x | 1929.5081 | 1927.8516 |  | 2027.77 | 2028.4975
117 | 43 | NW-1 | 6.462 | -1.525 | 30.0201 | 24 | * | 923 | x | 1983.7344 | 1985.1487 |  | 2170.92 | 2171.6988
118 | 46 | NE-3 | 6.165 | -1.3305 | 26.6806 | 24 | * | 995 | x | 1833.7772 | 1833.7341 |  | 1915.26 | 1916.7642
119 | 48 | NE-2 | 6.546 | -1.2863 | 26.6513 | 24 | * | 1028 | x | 1820.5438 | 1820.2109 |  | 1884.66 | 1885.0882
120 | 50 | CB-16N | 6.226 | -1.2372 | 26.1506 | 24 | * | 1076 | x | 1825.0943 | 1825.0515 |  | 1893.88 | 1895.3674
121 | 55 | CB-15 | 3790.599 | -0.2596 | 34.9572 | 1 | * | 1173 | x | 2147.5719 | 2147.3647 |  | 2297.24 | 2297.762
122 | 55 | CB-15 | 3159.254 | -0.3193 | 34.9571 | 2 | * | 1174 | 1 | 2133.4191 | 2133.2132 |  | 2301.22 | 2304.1982
123 | 55 | CB-15 | 3159.254 | -0.3193 | 34.9571 | 2 | * | 1174 | 2 | 2147.5433 | 2147.1506 |  | 2298.56 | 2299.0823
124 | 55 | CB-15 | 2545.036 | -0.3779 | 34.9548 | 3 | * | 1175 | x | 2148.1523 | 2147.945 |  | 2238.07 | 2239.0455
125 | 55 | CB-15 | 1996.895 | -0.4097 | 34.9434 | 4 | * | 1176 | x | 2139.0906 | 2138.8842 |  | 2284.52 | 2286.3142
126 | 55 | CB-15 | 1523.827 | -0.3121 | 34.9187 | 5 | * | 1177 | x | 2138.121 | 2137.9147 |  | 2287.1 | 2288.8963
127 | 55 | CB-15 | 1014.763 | -0.0293 | 34.8842 | 6 | * | 1178 | x | 2145.9302 | 2147.0267 |  | 2286.53 | 2285.7125
128 | 55 | CB-15 | 812.021 | 0.1664 | 34.868 | 7 | * | 1179 | x | 2151.4332 | 2151.0398 |  | 2268.09 | 2266.3856
129 | 55 | CB-15 | 608.826 | 0.4856 | 34.8568 | 8 | * | 1180 | x | 2148.7126 | 2149.799 |  | 2263.25 | 2265.0005
130 | 55 | CB-15 | 507.903 | 0.6887 | 34.8502 | 9 | * | 1181 | x | 2146.8205 | 2146.428 |  | 2249.09 | 2247.3998
131 | 55 | CB-15 | 456.607 | 0.8012 | 34.8418 | 10 | * | 1182 | x | 2143.1152 | 2142.9084 |  | 2229.62 | 2227.9445
132 | 55 | CB-15 | 397.458 | 0.8886 | 34.8381 | 11 | * | 1183 | x | 2135.8278 | 2135.6217 |  | 2281.97 | 2283.7622
133 | 55 | CB-15 | 308.771 | 0.6144 | 34.7539 | 12 | * | 1184 | x | 2150.7511 | 2150.5436 |  | 2292.13 | 2293.9028
134 | 55 | CB-15 | 274.251 | 0.2676 | 34.6329 | 13 | * | 1185 | x | 2139.5562 | 2139.3498 |  | 2252.31 | 2254.052
135 | 55 | CB-15 | 234.098 | -0.3376 | 34.4203 | 14 | * | 1186 | x | 2160.2246 | 2160.0162 |  | 2276.4 | 2278.1607
136 | 55 | CB-15 | 189.762 | -1.2449 | 34.0421 | 15 | * | 1187 | x | 2170.1497 | 2169.9403 |  | 2270.55 | 2272.3333
137 | 55 | CB-15 | 168.06 | -1.3384 | 33.4978 | 16 | * | 1188 | x | 2203.4638 | 2203.2513 |  | 2205.67 | 2204.0125
138 | 55 | CB-15 | 157.033 | -1.3886 | 33.1858 | 17 | * | 1189 | 1 | 2220.6586 | 2220.4444 |  | 2235.09 | 2236.8187
139 | 55 | CB-15 | 157.033 | -1.3886 | 33.1858 | 17 | * | 1189 | 2 | 2219.735 | 2219.5209 |  | 2177.94 | 2176.3033
140 | 55 | CB-15 | 151.641 | -1.3803 | 33.0125 | 18 | * | 1190 | x | 2216.1822 | 2215.9684 |  | 2249.86 | 2248.1693
141 | 55 | CB-15 | 135.211 | -1.3947 | 32.6687 | 19 | * | 1191 | x
142 | 55 | CB-15 | 112.789 | -1.4819 | 32.3496 | 20 | * | 1192 | x | 2153.883 | 2153.6752 |  | 2232.65 | 2230.9722
143 | 55 | CB-15 | 84.214 | -0.9583 | 31.7894 | 21 | * | 1193 | x | 2121.8147 | 2121.7648 |  | 2208.06 | 2209.7942
144 | 55 | CB-15 | 53.383 | -1.2861 | 30.3768 | 22 | * | 1194 | x | 2030.9618 | 2030.914 |  | 2158.03 | 2158.5301
145 | 55 | CB-15 | 22.279 | -0.904 | 28.5957 | 23 | * | 1195 | x | 1969.1739 | 1969.1276 |  | 2067.87 | 2069.4941
146 | 55 | CB-15 | 6.385 | -1.2378 | 25.2166 | 24 | * | 1196 | x | 1772.2403 | 1770.2885 |  | 1843.62 | 1843.0527
147 | 60 | PP-5 | 6.729 | -1.0592 | 24.3735 | 24 | * | 1312 | x | 1712.9191 | 1712.7538 |  | 1774.39 | 1774.7932
148 | 61 | CB-17 | 6.121 | -0.6746 | 24.3372 | 24 | * | 1336 | x | 1689.8094 | 1689.5004 |  | 1731.18 | 1731.5733
149 | 62 | CE-1 | 6.275 | -1.1645 | 25.7668 | 24 | * | 1360 | x | 1824.851 | 1825.7736 |  | 1909.56 | 1911.0597
150 | [7 empty] | 1384 |  | 1768.0453 | 1767.722 |  | 1825.33 | 1826.1256
151 | 64 | CB-19 | 6.706 | 2.2518 | 23.0934 | 24 | * | 1408 | x | 1930.2507 | 1930.0645 |  | 2014.58 | 2015.4581
152 | 65 | CB-21 | 3566.294 | -0.2807 | 34.9568 | 1 | * | 1409 | 1 | 2153.0205 | 2154.1206 |  | 2278.8 | 2280.4552
153 | 65 | CB-21 | 3566.294 | -0.2807 | 34.9568 | 1 | * | 1409 | 2 | 2153.9704 | 2155.3454 |  | 2305.82 | 2308.7203
154 | 65 | CB-21 | 3157.34 | -0.3189 | 34.9568 | 2 | * | 1410 | x | 2160.7126 | 2160.4752 |  | 2310.26 | 2309.7795
155 | 65 | CB-21 | 2540.982 | -0.3807 | 34.9532 | 3 | * | 1411 | x | 2152.0375 | 2150.191 |  | 2305.07 | 2307.9694
156 | 65 | CB-21 | 2032.495 | -0.4097 | 34.9428 | 4 | * | 1412 | x | 2146.9896 | 2148.0866 |  | 2299.37 | 2301.0402
157 | 65 | CB-21 | 1521.665 | -0.3127 | 34.9166 | 5 | * | 1413 | x | 2153.8034 | 2151.9555 |  | 2294.15 | 2293.6728
158 | 65 | CB-21 | 1016.24 | -0.0091 | 34.8825 | 6 | * | 1414 | x | 2174.1726 | 2172.3072 |  | 2331.51 | 2334.4426
159 | 65 | CB-21 | 813.051 | 0.2425 | 34.87 | 7 | * | 1415 | x | 2154.0807 | 2152.2325 |  | 2305.58 | 2305.3512
160 | 65 | CB-21 | 609.975 | 0.4986 | 34.8512 | 8 | * | 1416 | x | 2155.934 | 2154.0842 |  | 2302.41 | 2301.2427
161 | 65 | CB-21 | 507.895 | 0.7139 | 34.8481 | 9 | * | 1417 | x | 2148.64 | 2149.7378 |  | 2234.67 | 2236.2932
162 | 65 | CB-21 | 436.864 | 0.7845 | 34.8312 | 10 | * | 1418 | x | 2150.8868 | 2151.9857 |  | 2281.77 | 2283.4274
163 | 65 | CB-21 | 406.524 | 0.7555 | 34.8171 | 11 | * | 1419 | x | 2151.6877 | 2152.7871 |  | 2277.33 | 2278.9842
164 | 65 | CB-21 | 356.332 | 0.5981 | 34.7534 | 12 | * | 1420 | x | 2153.9493 | 2155.3243 |  | 2313.94 | 2312.6097
165 | 65 | CB-21 | 317 | 0.2797 | 34.6262 | 13 | * | 1421 | x | 2158.769 | 2159.872 |  | 2254.71 | 2256.3477
166 | 65 | CB-21 | 279.339 | -0.3076 | 34.4261 | 14 | * | 1422 | x | 2162.5222 | 2163.6271 |  | 2248.7 | 2250.3334
167 | 65 | CB-21 | 240.793 | -1.1447 | 34.0201 | 15 | * | 1423 | x | 2196.6939 | 2197.8163 |  | 2262.58 | 2264.2235
168 | 65 | CB-21 | 220.87 | -1.3161 | 33.5997 | 16 | * | 1424 | x | 2216.3385 | 2214.437 |  | 2287.12 | 2285.9604
169 | 65 | CB-21 | 199.572 | -1.5013 | 33.1538 | 17 | * | 1425 | 1 | 2217.3634 | 2218.4963 |  | 2241.55 | 2243.1782
170 | 65 | CB-21 | 199.572 | -1.5013 | 33.1538 | 17 | * | 1425 | 2 | 2220.5806 | 2221.9981 |  | 2277.96 | 2280.8253
171 | 65 | CB-21 | 182.49 | -1.5223 | 32.9127 | 18 | * | 1426 | x | 2210.9028 | 2212.3141 |  | 2272.18 | 2271.9545
172 | 65 | CB-21 | 155.96 | -1.4159 | 32.6451 | 19 | * | 1427 | x | 2190.3396 | 2191.4587 |  | 2225.41 | 2227.0265
173 | 65 | CB-21 | 130.826 | -1.2348 | 32.3599 | 20 | * | 1428 | x | 2077.7031 | 2075.9204 |  | 2210.59 | 2212.1957
174 | 65 | CB-21 | 82.153 | -0.5129 | 31.0929 | 21 | * | 1429 | x | 1974.3925 | 1972.6985 |  | 2188.53 | 2191.2828
175 | 65 | CB-21 | 41.913 | -1.0782 | 28.3415 | 22 | * | 1430 | x | 1893.3009 | 1891.6765 |  | 1980.99 | 1979.9857
176 | 65 | CB-21 | 21.597 | -0.7533 | 26.9614 | 23 | * | 1431 | x
177 | 65 | CB-21 | 5.35 | 0.378 | 23.2236 | 24 | * | 1432 | x | 1733.7494 | 1732.2619 |  | 1796.33 | 1798.5895
178 | 70 | STN-A | 3484.018 | -0.2888 | 34.957 | 1 | * | 1522 | x | 2158.3395 | 2156.6749 |  | 2305.92 | 2304.5943
179 | 70 | STN-A | 3157.205 | -0.3188 | 34.957 | 2 | * | 1523 | 1 | 2159.2366 | 2157.5713 |  | 2307.32 | 2305.9935
180 | 70 | STN-A | 3157.205 | -0.3188 | 34.957 | 2 | * | 1523 | 2 | 2159.1497 | 2157.4845 |  | 2305.42 | 2304.9405
181 | 70 | STN-A | 2543.265 | -0.3781 | 34.954 | 3 | * | 1524 | x | 2156.5213 | 2154.8582 |  | 2306.76 | 2305.4338
182 | 70 | STN-A | 2031.145 | -0.4102 | 34.9436 | 4 | * | 1525 | x | 2153.5576 | 2151.8967 |  | 2302.97 | 2301.646
183 | 70 | STN-A | 1522.392 | -0.3178 | 34.9163 | 5 | * | 1526 | x | 2152.5306 | 2150.7777 |  | 2296.6 | 2297.1322
184 | 70 | STN-A | 1014.185 | 0.0146 | 34.8804 | 6 | * | 1527 | x | 2152.9644 | 2154.3387 |  | 2291.26 | 2290.7834
185 | 70 | STN-A | 811.346 | 0.2376 | 34.8656 | 7 | * | 1528 | x | 2157.6182 | 2155.9542 |  | 2298.15 | 2296.8287
186 | 70 | STN-A | 507.15 | 0.6472 | 34.8303 | 8 | * | 1529 | x | 2158.8614 | 2160.2395 |  | 2295.33 | 2294.8526
187 | 70 | STN-A | 472.563 | 0.7017 | 34.8255 | 9 | * | 1530 | x | 2157.046 | 2155.3824 |  | 2291.84 | 2290.5224
188 | 70 | STN-A | 406.928 | 0.6551 | 34.7902 | 10 | * | 1531 | x | 2164.6849 | 2163.0155 |  | 2291.95 | 2290.6323
189 | 70 | STN-A | 357.296 | 0.4791 | 34.7268 | 11 | * | 1532 | x | 2171.1253 | 2169.4508 |  | 2284.87 | 2286.26
190 | 70 | STN-A | 324.291 | 0.1977 | 34.6348 | 12 | * | 1533 | x | 2174.7761 | 2173.0989 |  | 2266.8 | 2267.315
191 | 70 | STN-A | 288.673 | -0.3312 | 34.4344 | 13 | * | 1534 | x | 2175.1102 | 2176.2216 |  | 2241.09 | 2242.7178
192 | 70 | STN-A | 249.067 | -1.0548 | 34.0641 | 14 | * | 1535 | x | 2198.3814 | 2199.4929 |  | 2266.67 | 2268.4231
193 | 70 | STN-A | 222.796 | -1.3726 | 33.5413 | 15 | * | 1536 | x | 2221.831 | 2222.9663 |  | 2270.43 | 2272.2132
194 | 70 | STN-A | 198.592 | -1.5134 | 33.1172 | 16 | * | 1537 | 1 | 2216.9042 | 2218.0251 |  | 2233.26 | 2233.7674
195 | 70 | STN-A | 198.592 | -1.5134 | 33.1172 | 16 | * | 1537 | 2 | 2224.8716 | 2223.1557 |  | 2273.23 | 2271.9231
196 | 70 | STN-A | 181.218 | -1.5253 | 32.9029 | 17 | * | 1538 | x | 2207.2983 | 2206.8946 |  | 2260.4 | 2260.9136
197 | 70 | STN-A | 155.089 | -1.3445 | 34.9163 | 18 | * | 1539 | x | 2194.5476 | 2192.7605 |  | 2250.94 | 2251.4616
198 | 70 | STN-A | 131.735 | -1.2351 | 32.3345 | 19 | * | 1540 | x | 2162.9759 | 2162.7672 |  | 2228.5 | 2229.0063
199 | 70 | STN-A | 91.434 | -0.4223 | 31.438 | 20 | * | 1541 | x | 2113.0939 | 2111.0368 |  | 2203.69 | 2205.0306
200 | 70 | STN-A | 68.14 | -0.8596 | 30.1359 | 21 | * | 1542 | x | 2046.2944 | 2047.329 |  | 2175.95 | 2178.7661
201 | 70 | STN-A | 42.91 | -1.0075 | 27.7736 | 22 | * | 1543 | x | 1926.477 | 1927.451 |  | 2011.55 | 2013.1058
202 | 70 | STN-A | 21.796 | -0.3566 | 26.1796 | 23 | * | 1544 | x | 1858.8122 | 1859.9988 |  | 1925.02 | 1927.4413
203 | 70 | STN-A | 6.442 | 4.1343 | 22.1093 | 24 | * | 1545 | 1 | 1712.2965 | 1713.1714 |  | 1767.68 | 1768.964
204 | 70 | STN-A | 6.442 | 4.1343 | 22.1093 | 24 | * | 1545 | 2 | 1711.4997 | 1710.1798 |  | 1753.09 | 1752.0821
205 | 71 | CB-29 | 98.486 | -0.5832 | 31.5032 | 21 | * | 1566 | x
206 | 71 | CB-29 | 78.41 | -0.7377 | 30.1002 | 22 | * | 1567 | x
207 | 71 | CB-29 | 21.808 | -0.5702 | 27.0419 | 23 | * | 1568 | x | 1878.0796 | 1876.5502 |  | 1945.48 | 1944.3615
208 | 71 | CB-29 | 6.284 | 2.3664 | 23.332 | 24 | L | 1569 | x | 1786.9361 | 1786.8941 |  | 1839 | 1840.4443
209 | 72 | CB-31b | 87.274 | -0.9584 | 31.7894 | 20 | * | 1589 | x | 2101.2503 | 2101.2009 |  | 2210.1 | 2209.42
210 | 72 | CB-31b | 71.892 | -0.9137 | 31.124 | 21 | * | 1590 | x | 2047.2719 | 2045.6047 |  | 2181.47 | 2180.7988
211 | 72 | CB-31b | 41.941 | -0.8884 | 28.8472 | 22 | * | 1591 | x | 1957.1061 | 1958.1061 |  | 2064.02 | 2065.6164
212 | 72 | CB-31b | 17.982 | -0.1623 | 27.2147 | 23 | * | 1592 | x | 1894.3455 | 1895.3134 |  | 2005.57 | 2008.1656
213 | 72 | CB-31b | 5.64 | 1.2478 | 23.9565 | 24 | * | 1593 | x
217 | [7 empty] | 9001 |  | 1736.2057 | 1734.7152 |  | 1759.17 | 1761.2708
218 | [7 empty] | 9002 |  | 1733.3356 | 1731.8476 |  | 1807.02 | 1808.8824
219 | [7 empty] | 9003 |  | 1794.5939 | 1793.0533 |  | 1841.64 | 1843.8393
220 | [7 empty] | 9004 |  | 1662.5002 | 1661.073 |  | 1733.33 | 1732.7967
221 | [7 empty] | 9005 |  | 1659.7897 | 1660.973 |  | 1723.51 | 1724.1283
222 | [7 empty] | 9006 |  | 1701.4229 | 1699.7666 |  | 1777.38 | 1776.0443
223 | [7 empty] | 9007 |  | 1883.482 | 1881.865 |  | 1985.13 | 1984.7351
224 | [7 empty] | 9008 |  | 1870.6521 | 1870.3101 |  | 1975.45 | 1976.3111
225 | [7 empty] | 9009 |  | 1879.8695 | 1878.2556 |  | 1980.35 | 1980.1535
226 | [7 empty] | 9010 |  | 1873.9096 | 1872.3009 |  | 1962.89 | 1964.913
227 | [7 empty] | 9011 |  | 1873.2361 | 1874.5716 |  | 1967.82 | 1969.2493
228 | [7 empty] | 9012 |  | 1875.5468 | 1873.9367 |  | 1972.32 | 1971.9276
229 | [7 empty] | 9013 |  | 1758.1884 | 1756.7566 |  | 1823.32 | 1822.759
230 | [7 empty] | 9014 |  | 1759.6546 | 1758.2216 |  | 1836.33 | 1836.7556
231 | [7 empty] | 9015 |  | 1775.8945 | 1774.4483 |  | 1855.44 | 1855.87
232 | [7 empty] | 9016 |  | 2449.2743 | 2450.5127 |  | 1574.78 | 1575.998
233 | [7 empty] | 9017 |  | 2455.2968 | 2456.5382 |  | 1637.99 | 1638.3622
234 | [7 empty] | 9018 |  | 1771.4296 | 1771.1057 |  | 1830.86 | 1831.658
214
215
216
235
236
249
250
251
252
253
254
255
256
257
258
259
260
261
262
263
264
265
266
267
268
269
270
271
272
273
274
275
276
277
278
279
280
281
282
283
284
285
286
287
288
289
290
291
292
293
Note on C74: science: More DOC-WHOI and C-13 (K. Brown) samples were taken (see rosette log)
Note on C75: science: More DOC-WHOI and C-13 (K. Brown) samples were taken (see rosette log)
Note on J103: science: not on rosette log