## Notes
2018-01-09 | Sarah Zimmermann: BL3 and BL6, casts 18 and 20, have a QC flag to shift the data by +0.14 as there was some kind of error in the standard curve for the BL6 Standards (used for BL3 and BL6) resulting in negative values. Looking at the data there was a large difference between the two "0" values in the standard curve, but even using the lowest value only changes the station data by +0.03 or so. Adjusting the bias means a) we suspect the water collected to generate the standard curve was contaminated or b) the mixture for adding the standards was contaminated. In support of an error in the standard curve, all the standard curve fluorescent values are about 20,000 higher than the BL8 standard curve which used the same working reagent. This supports a bias correction over a slope correction.
Summary: BL3 and BL6 (Cast 18 and 20 ) are updated, applying a +0.14 correction in the "Transfer to CHEM Spreadsheet" page and in the chemistry file 2008-30_LSSL_Chem_2018-01-09.xlsx

## MetaData
Notes on Data ....
FINAL DATA
[NH4] | Calculated concentration of the sample. If value is below zero the value has been shifted to zero (flag=s). If only one of the pair of samples is flagged as questionable it is listed as the dup. The original sample is the data point of the two with the most confidence (or the lowest concentration value).
[NH4] dup | Calculated concentration of the sample duplicate. If the value is below zero the value has been shifted to zero (flag=s). If only one of the pair of samples is flagged as questionable (or if the standard deviation of the duplicates is greater than 15% of the duplicate average) it is listed as the dup sample and not the original sample (usuially the lowest sample value is kept as the origional).
CALCs DATA
Sp | Sp calculated for all the sample pairs in a station
Sp | Sp calculated without the samples with questionable dups
SAMPLE CONCENTRATION EVALUATION
Used BF from STD set only for samples. BF recorded within sample sets is used just as a check.
FLAGS
Flag = definition
a = Sample for this measurement was drawn from water bottle but not analyzed (not normally used)
b = Acceptable measurement (not normally used)
c = Questionable measurement (no problem observed in sampling or analysis, but value is not trusted, nonetheless; includes outlyers)
d = Bad measurement (known problem with sampling or analysis, but not serious enough to completely discard the value)
e = Not reported (lost sample; unredeemably bad measurement)
f = Mean of replicate measurements (summary of replicates and table of replicate data should be included in the metadata file)
g = Manual chromatographic peak measurement
h = Irregular digital chromatographic peak integration
i = Sample not drawn for this measurement from this bottle (not normally used)
s = data shifted (calibration curve off)

## Data Report
LSSL 2008-30 CB Ammonium (updated! June 6, 2009)
Methods
Ammonium sampling during the LSSL 2008-30 program occurred along shelf transects throughout the Canada Basin. Ammonium concentrations were determined following the procedures outlined by Holmes et al. 1999. Samples of 40.5 (± 0.58) mL of seawater were collected in duplicate from the 10 L niskin bottles collected at each station from a depth of 34.6 psu and shallower, with a zero value sample set taken at ~ 450 - 500 m depth. Samples were then prepared by adding 10.00 mL of working reagent (prepared according to Holmes et al. 1999) and let to sit in the dark for 5-8 hrs at room temperature. After sitting for 5-8 hrs samples were measured with a Trilogy fluorometer (Turner Designs), using a CDOM/Ammonium fluorescence module (Part No. 7200-041) set at an excitation wavelength of 365 nm and emission wavelength of 430 nm. 189 samples were collected in duplicate and processed during this cruise along with 11 sets of standards.
Standard sets were run with every station or group of stations and prepared with samples using seawater either collected from the 450 -500 m bottle from the same rosette or from a cubitainer of water collected from deep bottles at station CABOS and stored in the cold room on the ship. In order to analyze stations that were close together some samples were stored in the fridge in the alkalinity lab (away from any ammonium based chemicals) for up to 24 hours before adding working reagent. These samples were analyzed in batches with one set of standards and almost always prepared for analysis within 12 hrs of sampling.
Reagents were prepared on board in the main lab fume hood and allowed to sit for at least 48 hrs prior to use. Samples were collected in 50 mL glass test tubes with plastic screw top lids. Glassware was rinsed twice in DMQ water before being soaked in a 10 % HCl bath for at least 4 hrs (usually overnight) and then rinsed again three times in DMQ and allowed to air dry. The plastic screw top test tube lids were cleaned with DMQ water and a 10% HCl rinse before being soaked for >4hrs in DMQ water. Caps were used a maximum of 3 successive batches before being discarded. The acid bath was kept in the main lab fume hood and rinsing was done in the ammonium lab (LAB B), with subsequent air drying done in LAB B.
Standards
Ammonium chloride secondary standards from 2007 and 2008 were run concurrently to test standard solutions between years. In this comparison, the 2008 secondary standard used in analysis was measured against a new batch of secondary standard made from the primary standard used in 2007. As can be seen in Figure 1 below, the 2008 ammonium chloride standard differed little from the 2007 standard.
Figure 1. 2008 vs 2007 Ammonium Chloride Secondary Standard.
Reagent Blank & Blank Test
An important issue to address with this trip was the difference in the reagent blank between WR batches. This year the reagent blank was significantly variable (25,644.30 ± 24,653.81 RFU) over the course of the trip. As well as being variable the reagent blank value was found to be very high compared to results from other trips using the same instrument (2007 aboard the SWL 11,083.58 ± 3,329.55 RFU). It is unclear whether this problem was reduced as WRs aged (as our blank test at CB2 was unsuccessful), however there was an obvious difference between WR1 and the remaining WRs (2 - 5, see table 1) which might indicate that our WRs were becoming more stable over time, as would have been the case with the SWL WR used in 2007 (it was made 1 month previous aboard the LSSL). Characteristically the initial WR blanks will be higher due to the equilibration time required for the WR. While we had a few extra days before sampling began this trip, there was a time lag to when reagents could be made using the fume hood, which allowed less than 2 days for the WR batch 1 to sit before being used. If the initial two standard sets are taken out of the pool of all standard sets for this reason, the reagent blank value lowers to 4,233.14 ± 2332.0 RSU, and while this result has a large standard deviation, it falls within the range seen in 2007.
Table 1. Comparison of Reagent Blank Groupings
Reagent Blank | Average (RFU) | STDEV (RFU) | n (pairs)
All stations, All WR | 25644.3 | 24653.81 | 14
All stations, Outliers Removed | 17326.59 | 22863.79 | 12
All stations w/o first WR batch | 4233.14 | 2332.3 | 8
A blank test was conducted at CB2 using one WR batch (WR 4) to determine the reproducibility of duplicates and the detection limit of the method, however there was found to be a significant amount of contamination to the samples from this cast as the rosette was left sitting in the rosette shack (virtually empty) for over half an hour before samples were drawn for CB2. Both the depth profile & the blank test were found to be contaminated, likely due to the limited water in the niskin bottles and the warming rosette shack. The results from the blank test are given below:
10 Blank CB2 Test (500m bottle)
Average: 48,521.64 RFU |  |  |  | (n=10)
Standard Deviation: 14,786.83 RFU
A second blank test was conducted at IOS on Feb 19 & 20th 2009 using DMQ water. Normally Blank values are quite low and standard curves virtually perfectly linear using DMQ water; however this experiment was not as successful as previous DMQ runs. The reasons for a less than optimal test are not clear, but might be a result of the DMQ water used to make up the blanks (from the nutrient lab) or working reagent storage (also in the nutrient lab). Despite higher blank values, results from this blank test were consistent with those reported from the SWL in 2007, and showed a narrower range (21% StDev in 2009 vs 30% in 2007).
Feb 20th 2009 Blank Test (DMQ) WR2
Average: 29,847.80 RFU |  |  |  | (n=17)
Standard Deviation: 6,423.06 RFU
SWL 2007 Blank Test (550m bottle) WR3
Average: 11083.58 RFU |  |  |  | (n=12)
Standard Deviation: 3329.55 RFU
Results from the DMQ water blank test indicate that the detection limit for this method should be reported as 0.07 μM (3 * Stdev), which is significantly higher than the DL of 0.02 μM reported in 2007. There may be several factors responsible for this, but overall blank measurements carried out in the field and in the lab appear to be much more variable using the Trilogy Fluorometer (2008) than using the Turner 700 (2006 & 2007), contributing directly to this higher reported DL. Despite problems related to the reagent blank (in the field & the lab), sample duplicates were quite good over the course of the cruise (see next section). As a precaution for the next field season: Blank tests and detection limit determination should be checked and duplicated in the field until a confident assessment of the method parameters is determined. Incorporating a series of intermediate standards between 0 & 0.25 μM for the blank test (only the blank test – it’s not necessary for each standard run) might be one way to try to determine reproducibility of samples at low concentration.
Duplicates
Reproducibility between sample duplicates was usually quite good over the trip, despite the blank (zero samples) values being highly variable. Several sample duplicates were obviously contaminated and contributed to a rather high Sp value for the whole data set together (Sp – all pair sets). If these contaminated duplicate samples are taken out of the pooled sample set, then the Sp value for the remaining samples is 0.04uM.
Calculated Sp values: | Sp (all pair sets) = 0.36 uM (n=192)
Sp (pair sets without flagged data) = 0.04 uM (n=163)
Rejected Data Points (d flag)
Several NH4 samples throughout the 2008-30 data set have been flagged as questionable (c flag). The decision to include (c flag) or exclude (d flag) these samples was based on their evaluation against two criteria: (1) the known occurrence of contamination or sample mishandling; and/or (2) a statistical improbability of such large deviation from the pooled sample mean (difference between duplicates greater than 1 standard deviation of the mean of the data set).
Sample sets from station CB2 (11 sets) were rejected based on criterion (1) known sample contamination. In addition, 11 sample pairs were rejected based on criterion (2) duplicate difference falls outside of 1 standard deviation from the mean of the data set.
2008
08-19
2007

## Transfer to CHEM spreadsheet
SAMPLE No. | Station | Cast # | Sample Number | Depth | [NH4] | [NH4] Dup | FLAG | FLAG Dup | check
1
2
3
4
5
6
7
8
9
10
11
12
13
14
15
16
17
18
19
20
21
22
23
24
25 | AG-05 | 2 | 25 | 637 | 0.0009106 | 0.014031
26
27 | AG-05 | 2 | 27 | 500 | -0.026894 | -0.034041
28 | AG-05 | 2 | 28 | 450 | 0.041825 | 0.017571
29 | AG-05 | 2 | 29 | 400 | 0.027321 | 0.050707
30 | AG-05 | 2 | 30 | 350 | 0.014134 | -0.0013357
31 | AG-05 | 2 | 31 | 272 | 0.03935 | 0.17428 |  | c
32 | AG-05 | 2 | 32 | 202 | 0.0045969 | 0.0037652
33 | AG-05 | 2 | 33 | 152 | -0.010061 | -0.024359
34 | AG-05 | 2 | 34 | 105 | 0.009787 | -0.040606
35 | AG-05 | 2 | 35 | 84 | -0.011154 | -0.001299
36 | AG-05 | 2 | 36 | 69 | 0.034463 | 0.028127
37 | AG-05 | 2 | 37 | 59 | -0.0023888 | -0.043756
38 | AG-05 | 2 | 38 | 50 | 0.10823 | 0.15369
39 | AG-05 | 2 | 39 | 43 | 0.38031 | 0.35192
40
41 | AG-05 | 2 | 41 | 37 | 0.094054 | 0.085764
42
43
44 | AG-05 | 2 | 44 | 20 | -0.052102 | -0.048486
45 | AG-05 | 2 | 45 | 5 | -0.033992 | -0.03073
46
47
48
49
50
51
52
53
54
55 | CABOS | 3 | 55 | 450 | 0.19644 | 0.16872
56
57
58
59
60 | CABOS | 3 | 60 | 265 | 0.11753 | 0.19814
61 | CABOS | 3 | 61 | 228 | 0.10779 | 0.94228 |  | d
62 | CABOS | 3 | 62 | 187 | 0.1792 | 2.4065 |  | d
63 | CABOS | 3 | 63 | 158 | 0.2328 | 0.23779
64 | CABOS | 3 | 64 | 139 | 0.31984 | 1.9999 |  | d
65
66 | CABOS | 3 | 66 | 113 | 0.15965 | 0.20652
67 | CABOS | 3 | 67 | 94 | 0.22094 | 0.17285
68 | CABOS | 3 | 68 | 72 | 0.24901 | 0.1536
69 | CABOS | 3 | 69 | 50 | 0.47183 | 0.25659 | c | c
70
71 | CABOS | 3 | 71 | 20 | 0.28416 | 0.37328
72 | CABOS | 3 | 72 | 5 | 0.34697 | 1.7569 |  | d
73
74
75
76
77
78
79
80
81
82
83
84
85
86
87
88
89
90
91
92
93
94
95
96
97
98
99
100
101
102
103
104
105
106
107
108
109 | MK-05 | 5 | 109 | 275 | 0.0097682 | -0.0099082
110 | MK-05 | 5 | 110 | 235 | -0.0053182 | -0.0024653
111 | MK-05 | 5 | 111 | 195 | 0.0046776 | 0.012193
112
113 | MK-05 | 5 | 113 | 169 | 0.020013 | -0.006935
114 | MK-05 | 5 | 114 | 156 | -0.0087938 | 0.0012078
115 | MK-05 | 5 | 115 | 146 | 0.0549 | 0.064716
116 | MK-05 | 5 | 116 | 126 | -0.0070475 | -0.0016964
117 | MK-05 | 5 | 117 | 103 | -0.0072308 | 0.002685
118 | MK-05 | 5 | 118 | 48 | 0.087334 | 0.094869
119 | MK-05 | 5 | 119 | 30 | 0.033991 | 0.033648
120 | MK-05 | 5 | 120 | 20 | -0.0018346 | 0.033099
121 | MK-05 | 5 | 121 | 5 | -0.0031803 | -0.0031384
122
123
124
125
126
127
128
129
130
131
132
133
134 | MK-04 | 6 | 134 | 261 | -0.0088203 | 0.017088
135 | MK-04 | 6 | 135 | 226 | -0.0091164 | 0.00048265
136 | MK-04 | 6 | 136 | 189 | 0.87583 | 0.61544
137 | MK-04 | 6 | 137 | 173 | 0.00096399 | -0.0083546
138 | MK-04 | 6 | 138 | 161 | 0.017064 | 0.002046
139 | MK-04 | 6 | 139 | 145 | 0.022323 | -0.058652
140 | MK-04 | 6 | 140 | 133 | 0.0017059 | 0.53015 |  | d
141 | MK-04 | 6 | 141 | 112 | 0.39307 | 0.3775
142 | MK-04 | 6 | 142 | 92 | 0.32791 | 0.28106
143 | MK-04 | 6 | 143 | 40 | 1.0353 | 0.80986
144 | MK-04 | 6 | 144 | 20 | 0.42149 | 1.3849 |  | d
145 | MK-04 | 6 | 145 | 5 | 0.69414 | 0.47657
146
147
148
149
150 | MK-03 | 7 | 150 | 500 | -0.011829 | 0.4258 |  | d
151
152
153
154
155 | MK-03 | 7 | 155 | 242 | -0.014007 | 0.2198 |  | c
156 | MK-03 | 7 | 156 | 206 | -0.014593 | 0.23312 |  | c
157 | MK-03 | 7 | 157 | 167 | -0.01003 | 0.044002
158
159 | MK-03 | 7 | 159 | 135 | 0.0049418 | -0.015167
160 | MK-03 | 7 | 160 | 123 | 0.0059596 | 0.0036598
161 | MK-03 | 7 | 161 | 113 | 0.031585 | 0.02663
162 | MK-03 | 7 | 162 | 97 | 0.12685 | 0.045488
163 | MK-03 | 7 | 163 | 83 | 0.93352 | 0.82555
164 | MK-03 | 7 | 164 | 50 | 0.13148 | 0.16413
165 | MK-03 | 7 | 165 | 25 | 0.096083 | 0.087553
166 | MK-03 | 7 | 166 | 20 | 0.050092 | 0.11994
167 | MK-03 | 7 | 167 | 5 | 0.04708 | 0.043304
168 | MK-01 | 8 | 168 | 230 | 0.035854 | 0.026308
169
170 | MK-01 | 8 | 170 | 200 | 0.042593 | 0.022014
171 | MK-01 | 8 | 171 | 145 | 1.0499 | 1.0332
172 | MK-01 | 8 | 172 | 131 | 1.0992 | 1.0185
173 | MK-01 | 8 | 173 | 88 | 0.31812 | 0.46828
174 | MK-01 | 8 | 174 | 80 | 0.21247 | 0.28386
175 | MK-01 | 8 | 175 | 75 | 0.39332 | 0.35964
176 | MK-01 | 8 | 176 | 50 | 0.11058 | 0.099898
177 | MK-01 | 8 | 177 | 42 | 0.13673 | 0.12925
178 | MK-01 | 8 | 178 | 20 | 0.17617 | 0.1775
179 | MK-01 | 8 | 179 | 5 | 0.034276 | 0.038499
180 | CB28aa | 9 | 180 | 45 | 0.35691 | 1.6132 |  | d
181
182 | CB28aa | 9 | 182 | 18 | 0.37178 | 0.379
183 | CB28aa | 9 | 183 | 5 | 0.23889 | 0.27414
184
185
186
187
188
189
190
191
192
193
194
195
196
197
198
199
200
201
202
203
204
205
206
207
208
209
210
211
212
213
214
215
216
217
218
219
220
221
222
223
224
225
226
227
228
229
230
231
232
233
234
235
236
237
238
239
240
241
242
243
244
245
246
247
248
249
250
251
252
253
254
255
256
257
258
259
260
261
262
263
264
265 | BL-08 | 13 | 265 | 259 | 0.0066293 | 0.28676 |  | c
266 | BL-08 | 13 | 266 | 226 | 0.010161 | 0.0052191
267 | BL-08 | 13 | 267 | 196 | -0.0053837 | -0.001895
268 | BL-08 | 13 | 268 | 183 | 1.1342 | 1.1835
269 | BL-08 | 13 | 269 | 154 | 1.8821 | 1.6163
270 | BL-08 | 13 | 270 | 140 | 1.2367 | 1.257
271 | BL-08 | 13 | 271 | 119 | 0.5407 | 0.52145
272 | BL-08 | 13 | 272 | 93 | 0.14129 | 0.1433
273 | BL-08 | 13 | 273 | 75 | 0.20069 | 0.19486
274 | BL-08 | 13 | 274 | 47 | 0.32157 | 0.30334
275 | BL-08 | 13 | 275 | 20 | 0.019883 | 0.034353
276 | BL-08 | 13 | 276 | 5 | 0.0099424 | 0.023803
277
278
279
280
281
282 | BL-04 | 14 | 282 | 500 | -0.011895 | 0.019622
283
284
285
286
287
288 | BL-04 | 14 | 288 | 217 | -0.0084906 | 0.00039502
289 | BL-04 | 14 | 289 | 205 | 0.015671 | 0.024821
290 | BL-04 | 14 | 290 | 179 | 0.018718 | -0.010352
291 | BL-04 | 14 | 291 | 170 | 0.11543 | 0.11121
292 | BL-04 | 14 | 292 | 142 | 1.2254 | 1.2047
293 | BL-04 | 14 | 293 | 130 | 0.31013 | 0.31806
294 | BL-04 | 14 | 294 | 125 | 0.054295 | 0.061886
295 | BL-04 | 14 | 295 | 85 | -0.0076737 | -0.01429
296 | BL-04 | 14 | 296 | 64 | 0.078278 | 0.092351
297 | BL-04 | 14 | 297 | 43 | 0.69274 | 0.67941
298 | BL-04 | 14 | 298 | 30 | 0.34485 | 0.35366
299 | BL-04 | 14 | 299 | 20 | 0.045556 | 0.036508
300 | BL-04 | 14 | 300 | 5 | -0.0016917 | 0.02835
301 | BL-02 | 15 | 301 | 149 | 2.4882 | 5.2122 | d | d
302 | BL-02 | 15 | 302 | 125 | 0.4612 | 2.0058 | d | d
303 | BL-02 | 15 | 303 | 105 | 3.586 | 3.5639
304 | BL-02 | 15 | 304 | 100 | 3.726 | 3.7323
305 | BL-02 | 15 | 305 | 75 | 3.8049 | 3.8225
306 | BL-02 | 15 | 306 | 48 | 2.1385 | 2.1813
307 | BL-02 | 15 | 307 | 33 | 0.76591 | 0.77453
308 | BL-02 | 15 | 308 | 21 | 0.35756 | 0.35631
309 | BL-02 | 15 | 309 | 20 | 0.32527 | 0.40222
310 | BL-02 | 15 | 310 | 17 | 0.35354 | 0.37883
311 | BL-02 | 15 | 311 | 13 | 0.36358 | 0.3252
312 | BL-02 | 15 | 312 | 5 | 0.21341 | 0.14377
313
314
315
316
317
318
319
320
321
322
323
324
325
326
327
328
329
330
331
332
333
334
335
336
337
338
339 | BL-03 | 18 | 339 | 450 | -0.0097178 | -0.029704
340
341
342
343
344 | BL-03 | 18 | 344 | 208 | -0.033076 | -0.033237
345 | BL-03 | 18 | 345 | 198 | -0.030379 | -0.026217
346 | BL-03 | 18 | 346 | 181 | -0.031106 | -0.019726
347
348 | BL-03 | 18 | 348 | 137 | 1.1141 | 1.1206
349 | BL-03 | 18 | 349 | 119 | 0.53393 | 0.54527
350 | BL-03 | 18 | 350 | 105 | 0.38069 | 0.39028
351 | BL-03 | 18 | 351 | 80 | 0.21528 | 0.23531
352 | BL-03 | 18 | 352 | 60 | 1.3285 | 1.3656
353 | BL-03 | 18 | 353 | 40 | 0.023193 | 0.022231
354 | BL-03 | 18 | 354 | 34 | 0.14184 | 0.13202
355 | BL-03 | 18 | 355 | 20 | 0.11861 | 0.11896
356 | BL-03 | 18 | 356 | 5 | 0.077399 | 0.077126
357
358
359
360
361
362
363
364
365
366
367
368
369
370
371 | BL-06 | 20 | 371 | 251 | -0.0032344 | -0.011559
372 | BL-06 | 20 | 372 | 222 | -0.034043 | -0.023906
373 | BL-06 | 20 | 373 | 198 | 0.0023765 | -0.011176
374 | BL-06 | 20 | 374 | 179 | 0.2956 | 0.30379
375 | BL-06 | 20 | 375 | 162 | -0.0089326 | -0.025686
376 | BL-06 | 20 | 376 | 145 | -0.021885 | -0.018185
377 | BL-06 | 20 | 377 | 131 | -0.024563 | -0.024269
378 | BL-06 | 20 | 378 | 108 | -0.019469 | -0.015698
379 | BL-06 | 20 | 379 | 84 | 0.0061256 | -0.012325
380 | BL-06 | 20 | 380 | 45 | -0.010115 | -0.018518
381 | BL-06 | 20 | 381 | 20 | -0.023415 | -0.012767
382 | BL-06 | 20 | 382 | 5 | -0.018751 | -0.02248
383
384
385
386
387
388
389
390
391
392
393
394
395
396 | CB-02 | 21 | 396 | 304 | 0.24771 | 0.31094 | d | d
397 | CB-02 | 21 | 397 | 267 | 0.40381 | 2.7669 | d | d
398 | CB-02 | 21 | 398 | 232 | 2.5592 | 0.4876 | d | d
399 | CB-02 | 21 | 399 | 203 | 0.49771 | 2.2135 | d | d
400 | CB-02 | 21 | 400 | 164 | 0.3913 | 0.37223 | d | d
401 | CB-02 | 21 | 401 | 157 | 0.28497 | 0.31129 | d | d
402 | CB-02 | 21 | 402 | 128 | 0.37266 | 2.2681 | d | d
403 | CB-02 | 21 | 403 | 105 | 1.2272 | 0.47714 | d | d
404 | CB-02 | 21 | 404 | 63 | 2.0154 | 0.45454 | d | d
405 | CB-02 | 21 | 405 | 20 | 2.8462 | 0.41749 | d | d
406 | CB-02 | 21 | 406 | 5 | 0.40291 | 0.53809 | d | d
407
408
409
410
411
412
413
414
415
416
417 | CB-03 | 22 | 417 | 432 | 0.24894 | 0.28
418
419
420 | CB-03 | 22 | 420 | 311 | 0.28033 | 0.26933
421 | CB-03 | 22 | 421 | 279 | 0.10606 | 0.13295
422 | CB-03 | 22 | 422 | 242 | 0.16484 | 0.14824
423 | CB-03 | 22 | 423 | 216 | 0.22424 | 0.14759
424 | CB-03 | 22 | 424 | 195 | 0.13875 | 0.20668
425 | CB-03 | 22 | 425 | 176 | 0.255 | 0.11459
426 | CB-03 | 22 | 426 | 149 | 0.21261 | 0.16235
427 | CB-03 | 22 | 427 | 123 | 0.30761 | 0.85895 |  | d
428 | CB-03 | 22 | 428 | 68 | 0.36905 | 0.2848
429 | CB-03 | 22 | 429 | 20 | 0.32682 | 0.54822
430 | CB-03 | 22 | 430 | 5 | 0.32268 | 0.31772
431
432
433
434
435
436
437
438
439
440
441
442
443
444
445
446
447
448
449
450
451
452
453
454
455
456
457
458
459
460
461
462
463
464
465
466
467
468
469
470
471
472
473
474
475
476
477
478
479
480
481
482
483
484
485
486
487
488
489
490
491
492
493
494
495
496
497
498
499
500
501
502
503
504
505
506
507
508
509
510
511
512
513
514
515
516
517
518
519
520
521
522
523
524
525
526
527
528
529
530
531
532
533
534
535
536
537
538
539
540
541
542
543
544
545
546
547
548
549
550
551
552
553
554
555
556
557
558
559
560
561
562 | RS-01 | 28 | 562 | 327 | 0.060434 | 0.039137
563 | RS-01 | 28 | 563 | 292 | 0.024271 | 0.018775
564 | RS-01 | 28 | 564 | 256 | 0.1404 | 0.011948
565 | RS-01 | 28 | 565 | 243 | 0.014914 | 0.026512
566 | RS-01 | 28 | 566 | 229 | 0.019575 | 0.014049
567 | RS-01 | 28 | 567 | 206 | 0.033387 | 0.017973
568 | RS-01 | 28 | 568 | 184 | 0.023038 | 0.046644
569 | RS-01 | 28 | 569 | 142 | 0.01166 | 0.03381
570 | RS-01 | 28 | 570 | 112 | 0.023892 | 0.039462
571 | RS-01 | 28 | 571 | 56 | 0.027866 | 0.011093
572 | RS-01 | 28 | 572 | 38 | 0.027486 | 0.019333
573 | RS-01 | 28 | 573 | 20 | 0.02504 | 0.019063
574 | RS-01 | 28 | 574 | 5 | 0.014645 | 0.010173
575
576
577
578
579
580
581
582 | RS-02 | 29 | 582 | 600 | 0.024148 | 0.056632
583
584
585
586
587
588 | RS-02 | 29 | 588 | 285 | 0.023869 | 0.02938
589 | RS-02 | 29 | 589 | 253 | 0.029875 | 0.031652
590 | RS-02 | 29 | 590 | 239 | 0.028779 | 0.015136
591
592 | RS-02 | 29 | 592 | 203 | 0.022852 | 0.013696
593 | RS-02 | 29 | 593 | 182 | 0.0022117 | 0.015759
594 | RS-02 | 29 | 594 | 145 | 0.0064578 | 0.005322
595 | RS-02 | 29 | 595 | 115 | 0.0097877 | 0.0058271
596 | RS-02 | 29 | 596 | 60 | 0.0062612 | 0.0064479
597 | RS-02 | 29 | 597 | 20 | -0.0033631 | 0.0098242
598 | RS-02 | 29 | 598 | 5 | -0.0015138 | 0.010867
599
600
601
602
603
604
605
606
607
608
609
610
611
612
613
614
615

## CALCS
LSSL 2008-30 | [6 empty] | Sp Average | 0.21576 |  | Sp Average | 0.022438 | n=192 (ALL)
|  |  |  | < 0.00 |  |  | Sp ALL | 0.35962 |  | Sp GOOD | 0.036947 | n=163 (all questionables out)
From ALL DATA sheet | [12 empty] | FINAL DATA
Station | Cast # | Sample Number | Depth | [NH4] | [NH4] Dup | Diff (1-2) | Diff 2 | Sp (Sp) |  | FLAG | FLAG Dup | Flag Notes | [NH4] | [NH4] Dup | FLAG | FLAG Dup | Flag Notes
AG-05 | 2 | 25 | 637 | 0.0009106 | 0.014031 | 0.01312 | 0.00017214 | 0.036167 |  |  |  |  | 0.0009106 | 0.014031
AG-05 | 2 | 27 | 500 | -0.026894 | -0.034041 | -0.0071473 | 5.1084e-05 | 0.016486 |  |  |  |  | -0.026894 | -0.034041
AG-05 | 2 | 29 | 400 | 0.027321 | 0.050707 | 0.023386 | 0.00054692 | [5 empty] | 0.027321 | 0.050707
AG-05 | 2 | 30 | 350 | 0.014134 | -0.0013357 | -0.01547 | 0.00023931 | [5 empty] | 0.014134 | -0.0013357
AG-05 | 2 | 31 | 272 | 0.17428 | 0.03935 | -0.13493 | 0.018207 |  |  | c |  |  | 0.03935 | 0.17428 |  | c
AG-05 | 2 | 32 | 202 | 0.0045969 | 0.0037652 | -0.00083173 | 6.9177e-07 | [5 empty] | 0.0045969 | 0.0037652
AG-05 | 2 | 33 | 152 | -0.010061 | -0.024359 | -0.014298 | 0.00020444 | [5 empty] | -0.010061 | -0.024359
AG-05 | 2 | 34 | 105 | 0.009787 | -0.040606 | -0.050393 | 0.0025394 | [5 empty] | 0.009787 | -0.040606
AG-05 | 2 | 35 | 84 | -0.011154 | -0.001299 | 0.0098548 | 9.7117e-05 | [5 empty] | -0.011154 | -0.001299
AG-05 | 2 | 36 | 69 | 0.034463 | 0.028127 | -0.0063353 | 4.0136e-05 | [5 empty] | 0.034463 | 0.028127
AG-05 | 2 | 28 | 450 | 0.015489 | 0.16468 | 0.14919 | 0.022259 |  |  |  | c |  | 0.015489 | 0.16468 |  | c
AG-05 | 2 | 28 | 450 | -0.018079 | -0.0088285 | 0.009251 | 8.558e-05 | [5 empty] | -0.018079 | -0.0088285
AG-05 | 2 | 28 | 450 | 0.041825 | 0.017571 | -0.024253 | 0.00058823 | [5 empty] | 0.041825 | 0.017571
AG-05 | 2 | 37 | 59 | -0.0023888 | -0.043756 | -0.041368 | 0.0017113 | [5 empty] | -0.0023888 | -0.043756
AG-05 | 2 | 38 | 50 | 0.10823 | 0.15369 | 0.045458 | 0.0020664 | [5 empty] | 0.10823 | 0.15369
AG-05 | 2 | 39 | 43 | 0.38031 | 0.35192 | -0.028383 | 0.00080561 | [5 empty] | 0.38031 | 0.35192
AG-05 | 2 | 41 | 37 | 0.094054 | 0.085764 | -0.0082905 | 6.8732e-05 | [5 empty] | 0.094054 | 0.085764
AG-05 | 2 | 44 | 20 | -0.052102 | -0.048486 | 0.0036159 | 1.3075e-05 | [5 empty] | -0.052102 | -0.048486
AG-05 | 2 | 45 | 5 | -0.033992 | -0.03073 | 0.0032621 | 1.0641e-05 | [5 empty] | -0.033992 | -0.03073
CABOS | 3 | 55 | 450 | 0.19644 | 0.16872 | -0.027712 | 0.00076795 | 0.66278 |  |  |  |  | 0.19644 | 0.16872
CABOS | 3 | 60 | 265 | 0.11753 | 0.19814 | 0.080609 | 0.0064978 | 0.04539 |  |  |  |  | 0.11753 | 0.19814
CABOS | 3 | 61 | 228 | 0.10779 | 0.94228 | 0.8345 | 0.69639 |  | d |  | d | dup diff > 1σ | 0.10779 | 0.94228 |  | d | dup diff > 1σ
CABOS | 3 | 62 | 187 | 2.4065 | 0.1792 | -2.2273 | 4.9608 |  | d | d |  | dup diff > 1σ | 0.1792 | 2.4065 |  | d | dup diff > 1σ
CABOS | 3 | 63 | 158 | 0.2328 | 0.23779 | 0.004992 | 2.492e-05 | [5 empty] | 0.2328 | 0.23779
CABOS | 3 | 64 | 139 | 1.9999 | 0.31984 | -1.6801 | 2.8226 |  | d | d |  | dup diff > 1σ | 0.31984 | 1.9999 |  | d | dup diff > 1σ
CABOS | 3 | 66 | 113 | 0.15965 | 0.20652 | 0.046869 | 0.0021967 | [5 empty] | 0.15965 | 0.20652
CABOS | 3 | 67 | 94 | 0.22094 | 0.17285 | -0.048088 | 0.0023124 | [5 empty] | 0.22094 | 0.17285
CABOS | 3 | 68 | 72 | 0.24901 | 0.1536 | -0.095403 | 0.0091017 | [5 empty] | 0.24901 | 0.1536
CABOS | 3 | 69 | 50 | 0.47183 | 0.25659 | -0.21524 | 0.046328 |  |  | c | c |  | 0.47183 | 0.25659 | c | c
CABOS | 3 | 71 | 20 | 0.28416 | 0.37328 | 0.089116 | 0.0079417 | [5 empty] | 0.28416 | 0.37328
CABOS | 3 | 72 | 5 | 1.7569 | 0.34697 | -1.4099 | 1.9878 |  | d | d |  | dup diff > 1σ | 0.34697 | 1.7569 |  | d | dup diff > 1σ
MK-05 | 5 | 109 | 275 | 0.0097682 | -0.0099082 | -0.019676 | 0.00038716 | 0.01076 |  |  |  |  | 0.0097682 | -0.0099082
MK-05 | 5 | 110 | 235 | -0.0053182 | -0.0024653 | 0.0028529 | 8.1392e-06 | 0.01076 |  |  |  |  | -0.0053182 | -0.0024653
MK-05 | 5 | 111 | 195 | 0.0046776 | 0.012193 | 0.0075158 | 5.6488e-05 | [5 empty] | 0.0046776 | 0.012193
MK-05 | 5 | 113 | 169 | 0.020013 | -0.006935 | -0.026948 | 0.00072619 | [5 empty] | 0.020013 | -0.006935
MK-05 | 5 | 114 | 156 | -0.0087938 | 0.0012078 | 0.010002 | 0.00010003 | [5 empty] | -0.0087938 | 0.0012078
MK-05 | 5 | 115 | 146 | 0.0549 | 0.064716 | 0.0098156 | 9.6345e-05 | [5 empty] | 0.0549 | 0.064716
MK-05 | 5 | 116 | 126 | -0.0070475 | -0.0016964 | 0.0053511 | 2.8635e-05 | [5 empty] | -0.0070475 | -0.0016964
MK-05 | 5 | 117 | 103 | -0.0072308 | 0.002685 | 0.0099158 | 9.8324e-05 | [5 empty] | -0.0072308 | 0.002685
MK-05 | 5 | 118 | 48 | 0.087334 | 0.094869 | 0.0075353 | 5.6781e-05 | [5 empty] | 0.087334 | 0.094869
MK-05 | 5 | 119 | 30 | 0.033991 | 0.033648 | -0.00034286 | 1.1755e-07 | [5 empty] | 0.033991 | 0.033648
MK-05 | 5 | 120 | 20 | -0.0018346 | 0.033099 | 0.034933 | 0.0012203 | [5 empty] | -0.0018346 | 0.033099
MK-05 | 5 | 121 | 5 | -0.0031803 | -0.0031384 | 4.191e-05 | 1.7565e-09 | [5 empty] | -0.0031803 | -0.0031384
MK-04 | 6 | 134 | 261 | -0.0088203 | 0.017088 | 0.025908 | 0.00067124 | 0.24009 |  |  |  |  | -0.0088203 | 0.017088
MK-04 | 6 | 135 | 226 | -0.0091164 | 0.00048265 | 0.009599 | 9.2141e-05 | 0.02682 |  |  |  |  | -0.0091164 | 0.00048265
MK-04 | 6 | 136 | 189 | 0.87583 | 0.61544 | -0.26039 | 0.067804 | [5 empty] | 0.87583 | 0.61544
MK-04 | 6 | 137 | 173 | 0.00096399 | -0.0083546 | -0.0093186 | 8.6837e-05 | [5 empty] | 0.00096399 | -0.0083546
MK-04 | 6 | 138 | 161 | 0.017064 | 0.002046 | -0.015018 | 0.00022553 | [5 empty] | 0.017064 | 0.002046
MK-04 | 6 | 139 | 145 | 0.022323 | -0.058652 | -0.080975 | 0.0065569 | [5 empty] | 0.022323 | -0.058652
MK-04 | 6 | 140 | 133 | 0.53015 | 0.0017059 | -0.52845 | 0.27926 |  | d | d |  | dup diff > 1σ | 0.0017059 | 0.53015 |  | d | dup diff > 1σ
MK-04 | 6 | 141 | 112 | 0.39307 | 0.3775 | -0.015574 | 0.00024255 | [5 empty] | 0.39307 | 0.3775
MK-04 | 6 | 142 | 92 | 0.32791 | 0.28106 | -0.046854 | 0.0021953 | [5 empty] | 0.32791 | 0.28106
MK-04 | 6 | 143 | 40 | 1.0353 | 0.80986 | -0.22544 | 0.050825 | [5 empty] | 1.0353 | 0.80986
MK-04 | 6 | 144 | 20 | 0.42149 | 1.3849 | 0.96343 | 0.92819 |  | d |  | d | dup diff > 1σ | 0.42149 | 1.3849 |  | d | dup diff > 1σ
MK-04 | 6 | 145 | 5 | 0.69414 | 0.47657 | -0.21757 | 0.047337 | [5 empty] | 0.69414 | 0.47657
MK-03 | 7 | 150 | 500 | 0.4258 | -0.011829 | -0.43762 | 0.19152 | 0.2264 | d | d |  | dup diff > 1σ | -0.011829 | 0.4258 |  | d | dup diff > 1σ
MK-03 | 7 | 155 | 242 | 0.2198 | -0.014007 | -0.23381 | 0.054667 |  |  | c |  |  | -0.014007 | 0.2198 |  | c
MK-03 | 7 | 156 | 206 | 0.23312 | -0.014593 | -0.24771 | 0.061363 |  |  | c |  |  | -0.014593 | 0.23312 |  | c
MK-03 | 7 | 157 | 167 | -0.01003 | 0.044002 | 0.054032 | 0.0029195 | 0.24863 |  |  |  |  | -0.01003 | 0.044002
MK-03 | 7 | 159 | 135 | 0.0049418 | -0.015167 | -0.020109 | 0.00040436 | 0.034735 |  |  |  |  | 0.0049418 | -0.015167
MK-03 | 7 | 160 | 123 | 0.0059596 | 0.0036598 | -0.0022998 | 5.2892e-06 | [5 empty] | 0.0059596 | 0.0036598
MK-03 | 7 | 161 | 113 | 0.031585 | 0.02663 | -0.0049551 | 2.4553e-05 | [5 empty] | 0.031585 | 0.02663
MK-03 | 7 | 162 | 97 | 0.12685 | 0.045488 | -0.081359 | 0.0066193 | [5 empty] | 0.12685 | 0.045488
MK-03 | 7 | 163 | 83 | 0.93352 | 0.82555 | -0.10797 | 0.011657 | [5 empty] | 0.93352 | 0.82555
MK-03 | 7 | 164 | 50 | 0.13148 | 0.16413 | 0.03265 | 0.001066 | [5 empty] | 0.13148 | 0.16413
MK-03 | 7 | 165 | 25 | 0.096083 | 0.087553 | -0.0085302 | 7.2765e-05 | [5 empty] | 0.096083 | 0.087553
MK-03 | 7 | 166 | 20 | 0.050092 | 0.11994 | 0.069846 | 0.0048785 | [5 empty] | 0.050092 | 0.11994
MK-03 | 7 | 167 | 5 | 0.04708 | 0.043304 | -0.0037764 | 1.4261e-05 | [5 empty] | 0.04708 | 0.043304
CB28aa | 9 | 180 | 45 | 0.35691 | 1.6132 | 1.2563 | 1.5783 |  | d |  | d | dup diff > 1σ | 0.35691 | 1.6132 |  | d | dup diff > 1σ
CB28aa | 9 | 182 | 18 | 0.37178 | 0.379 | 0.0072195 | 5.2121e-05 | [5 empty] | 0.37178 | 0.379
CB28aa | 9 | 183 | 5 | 0.23889 | 0.27414 | 0.03525 | 0.0012426 | [5 empty] | 0.23889 | 0.27414
MK-01 | 8 | 168 | 230 | 0.035854 | 0.026308 | -0.0095456 | 9.1119e-05 | 0.040605 |  |  |  |  | 0.035854 | 0.026308
MK-01 | 8 | 170 | 200 | 0.042593 | 0.022014 | -0.020579 | 0.00042348 | 0.026195 |  |  |  |  | 0.042593 | 0.022014
MK-01 | 8 | 171 | 145 | 1.0499 | 1.0332 | -0.016732 | 0.00027997 | [5 empty] | 1.0499 | 1.0332
MK-01 | 8 | 172 | 131 | 1.0992 | 1.0185 | -0.080677 | 0.0065087 | [5 empty] | 1.0992 | 1.0185
MK-01 | 8 | 173 | 88 | 0.31812 | 0.46828 | 0.15016 | 0.022549 | [5 empty] | 0.31812 | 0.46828
MK-01 | 8 | 174 | 80 | 0.21247 | 0.28386 | 0.071394 | 0.0050971 | [5 empty] | 0.21247 | 0.28386
MK-01 | 8 | 175 | 75 | 0.39332 | 0.35964 | -0.033674 | 0.001134 | [5 empty] | 0.39332 | 0.35964
MK-01 | 8 | 176 | 50 | 0.11058 | 0.099898 | -0.010677 | 0.00011401 | [5 empty] | 0.11058 | 0.099898
MK-01 | 8 | 177 | 42 | 0.13673 | 0.12925 | -0.0074815 | 5.5972e-05 | [5 empty] | 0.13673 | 0.12925
MK-01 | 8 | 178 | 20 | 0.17617 | 0.1775 | 0.0013236 | 1.7519e-06 | [5 empty] | 0.17617 | 0.1775
MK-01 | 8 | 179 | 5 | 0.034276 | 0.038499 | 0.0042232 | 1.7835e-05 | [5 empty] | 0.034276 | 0.038499
BL-08 | 13 | 265 | 259 | 0.28676 | 0.0066293 | -0.28013 | 0.078472 | 0.079882 |  | c |  |  | 0.0066293 | 0.28676 |  | c
BL-08 | 13 | 266 | 226 | 0.010161 | 0.0052191 | -0.0049416 | 2.4419e-05 | 0.01418 |  |  |  |  | 0.010161 | 0.0052191
BL-08 | 13 | 267 | 196 | -0.0053837 | -0.001895 | 0.0034887 | 1.2171e-05 | [5 empty] | -0.0053837 | -0.001895
BL-08 | 13 | 268 | 183 | 1.1342 | 1.1835 | 0.049301 | 0.0024306 | [5 empty] | 1.1342 | 1.1835
BL-08 | 13 | 269 | 154 | 1.8821 | 1.6163 | -0.26581 | 0.070654 | [5 empty] | 1.8821 | 1.6163
BL-08 | 13 | 270 | 140 | 1.2367 | 1.257 | 0.020292 | 0.00041176 | [5 empty] | 1.2367 | 1.257
BL-08 | 13 | 271 | 119 | 0.5407 | 0.52145 | -0.019253 | 0.00037067 | [5 empty] | 0.5407 | 0.52145
BL-08 | 13 | 272 | 93 | 0.14129 | 0.1433 | 0.0020133 | 4.0532e-06 | [5 empty] | 0.14129 | 0.1433
BL-08 | 13 | 273 | 75 | 0.20069 | 0.19486 | -0.0058229 | 3.3906e-05 | [5 empty] | 0.20069 | 0.19486
BL-08 | 13 | 274 | 47 | 0.32157 | 0.30334 | -0.018231 | 0.00033238 | [5 empty] | 0.32157 | 0.30334
BL-08 | 13 | 275 | 20 | 0.019883 | 0.034353 | 0.01447 | 0.00020938 | [5 empty] | 0.019883 | 0.034353
BL-08 | 13 | 276 | 5 | 0.0099424 | 0.023803 | 0.013861 | 0.00019213 | [5 empty] | 0.0099424 | 0.023803
BL-04 | 14 | 288 | 217 | -0.0084906 | 0.00039502 | 0.0088856 | 7.8955e-05 | 0.012027 |  |  |  |  | -0.0084906 | 0.00039502
BL-04 | 14 | 289 | 205 | 0.015671 | 0.024821 | 0.0091493 | 8.3709e-05 | 0.012027 |  |  |  |  | 0.015671 | 0.024821
BL-04 | 14 | 290 | 179 | 0.018718 | -0.010352 | -0.029069 | 0.00084503 | [5 empty] | 0.018718 | -0.010352
BL-04 | 14 | 291 | 170 | 0.11543 | 0.11121 | -0.0042166 | 1.778e-05 | [5 empty] | 0.11543 | 0.11121
BL-04 | 14 | 292 | 142 | 1.2254 | 1.2047 | -0.020711 | 0.00042894 | [5 empty] | 1.2254 | 1.2047
BL-04 | 14 | 293 | 130 | 0.31013 | 0.31806 | 0.0079364 | 6.2987e-05 | [5 empty] | 0.31013 | 0.31806
BL-04 | 14 | 294 | 125 | 0.054295 | 0.061886 | 0.0075915 | 5.763e-05 | [5 empty] | 0.054295 | 0.061886
BL-04 | 14 | 295 | 85 | -0.0076737 | -0.01429 | -0.0066162 | 4.3775e-05 | [5 empty] | -0.0076737 | -0.01429
BL-04 | 14 | 296 | 64 | 0.078278 | 0.092351 | 0.014074 | 0.00019807 | [5 empty] | 0.078278 | 0.092351
BL-04 | 14 | 297 | 43 | 0.69274 | 0.67941 | -0.013336 | 0.00017786 | [5 empty] | 0.69274 | 0.67941
BL-04 | 14 | 298 | 30 | 0.34485 | 0.35366 | 0.0088141 | 7.7688e-05 | [5 empty] | 0.34485 | 0.35366
BL-04 | 14 | 299 | 20 | 0.045556 | 0.036508 | -0.0090479 | 8.1864e-05 | [5 empty] | 0.045556 | 0.036508
BL-04 | 14 | 300 | 5 | -0.0016917 | 0.02835 | 0.030042 | 0.00090252 | [5 empty] | -0.0016917 | 0.02835
BL-04 | 14 | 282 | 500 | -0.011895 | 0.019622 | 0.031517 | 0.00099331 | [5 empty] | -0.011895 | 0.019622
BL-02 | 15 | 301 | 149 | 2.4882 | 5.2122 | 2.7239 | 7.4197 | 0.6397 | d | d | d | dup diff > 1σ | 2.4882 | 5.2122 | d | d | dup diff > 1σ
BL-02 | 15 | 302 | 125 | 0.4612 | 2.0058 | 1.5446 | 2.3857 | 0.027956 | d | d | d | dup diff > 1σ | 0.4612 | 2.0058 | d | d | dup diff > 1σ
BL-02 | 15 | 303 | 105 | 3.586 | 3.5639 | -0.022153 | 0.00049077 | [5 empty] | 3.586 | 3.5639
BL-02 | 15 | 304 | 100 | 3.726 | 3.7323 | 0.0063759 | 4.0652e-05 | [5 empty] | 3.726 | 3.7323
BL-02 | 15 | 305 | 75 | 3.8049 | 3.8225 | 0.017559 | 0.00030832 | [5 empty] | 3.8049 | 3.8225
BL-02 | 15 | 306 | 48 | 2.1385 | 2.1813 | 0.042796 | 0.0018315 | [5 empty] | 2.1385 | 2.1813
BL-02 | 15 | 307 | 33 | 0.76591 | 0.77453 | 0.0086147 | 7.4212e-05 | [5 empty] | 0.76591 | 0.77453
BL-02 | 15 | 308 | 21 | 0.35756 | 0.35631 | -0.0012551 | 1.5752e-06 | [5 empty] | 0.35756 | 0.35631
BL-02 | 15 | 309 | 20 | 0.32527 | 0.40222 | 0.076954 | 0.0059219 | [5 empty] | 0.32527 | 0.40222
BL-02 | 15 | 310 | 17 | 0.35354 | 0.37883 | 0.025293 | 0.00063972 | [5 empty] | 0.35354 | 0.37883
BL-02 | 15 | 311 | 13 | 0.36358 | 0.3252 | -0.038382 | 0.0014732 | [5 empty] | 0.36358 | 0.3252
BL-02 | 15 | 312 | 5 | 0.21341 | 0.14377 | -0.069633 | 0.0048487 | [5 empty] | 0.21341 | 0.14377
BL-06 | 20 | 371 | 251 | -0.14323 | -0.15156 | -0.008325 | 6.9306e-05 | 0.0072741 |  | s | s | SHIFT WHOLE CURVE by + 0.14 as all low samples neg (BL-6 std curve offset) | -0.14323 | -0.15156 | s | s | SHIFT WHOLE CURVE by + 0.14 as all low samples neg (BL-6 std curve offset)
BL-06 | 20 | 372 | 222 | -0.17404 | -0.16391 | 0.010138 | 0.00010277 | 0.0072741 |  | s | s | SHIFT WHOLE CURVE by + 0.14 as all low samples neg (BL-6 std curve offset) | -0.17404 | -0.16391 | s | s | SHIFT WHOLE CURVE by + 0.14 as all low samples neg (BL-6 std curve offset)
BL-06 | 20 | 373 | 198 | -0.13762 | -0.15118 | -0.013552 | 0.00018366 |  |  | s | s | SHIFT WHOLE CURVE by + 0.14 as all low samples neg (BL-6 std curve offset) | -0.13762 | -0.15118 | s | s | SHIFT WHOLE CURVE by + 0.14 as all low samples neg (BL-6 std curve offset)
BL-06 | 20 | 374 | 179 | 0.1556 | 0.16379 | 0.0081954 | 6.7165e-05 |  |  | s | s | SHIFT WHOLE CURVE by + 0.14 as all low samples neg (BL-6 std curve offset) | 0.1556 | 0.16379 | s | s | SHIFT WHOLE CURVE by + 0.14 as all low samples neg (BL-6 std curve offset)
BL-06 | 20 | 375 | 162 | -0.14893 | -0.16569 | -0.016753 | 0.00028066 |  |  | s | s | SHIFT WHOLE CURVE by + 0.14 as all low samples neg (BL-6 std curve offset) | -0.14893 | -0.16569 | s | s | SHIFT WHOLE CURVE by + 0.14 as all low samples neg (BL-6 std curve offset)
BL-06 | 20 | 376 | 145 | -0.16188 | -0.15818 | 0.0036999 | 1.3689e-05 |  |  | s | s | SHIFT WHOLE CURVE by + 0.14 as all low samples neg (BL-6 std curve offset) | -0.16188 | -0.15818 | s | s | SHIFT WHOLE CURVE by + 0.14 as all low samples neg (BL-6 std curve offset)
BL-06 | 20 | 377 | 131 | -0.16456 | -0.16427 | 0.00029371 | 8.6268e-08 |  |  | s | s | SHIFT WHOLE CURVE by + 0.14 as all low samples neg (BL-6 std curve offset) | -0.16456 | -0.16427 | s | s | SHIFT WHOLE CURVE by + 0.14 as all low samples neg (BL-6 std curve offset)
BL-06 | 20 | 378 | 108 | -0.15947 | -0.1557 | 0.003771 | 1.4221e-05 |  |  | s | s | SHIFT WHOLE CURVE by + 0.14 as all low samples neg (BL-6 std curve offset) | -0.15947 | -0.1557 | s | s | SHIFT WHOLE CURVE by + 0.14 as all low samples neg (BL-6 std curve offset)
BL-06 | 20 | 379 | 84 | -0.13387 | -0.15232 | -0.01845 | 0.00034042 |  |  | s | s | SHIFT WHOLE CURVE by + 0.14 as all low samples neg (BL-6 std curve offset) | -0.13387 | -0.15232 | s | s | SHIFT WHOLE CURVE by + 0.14 as all low samples neg (BL-6 std curve offset)
BL-06 | 20 | 380 | 45 | -0.15011 | -0.15852 | -0.0084034 | 7.0617e-05 |  |  | s | s | SHIFT WHOLE CURVE by + 0.14 as all low samples neg (BL-6 std curve offset) | -0.15011 | -0.15852 | s | s | SHIFT WHOLE CURVE by + 0.14 as all low samples neg (BL-6 std curve offset)
BL-06 | 20 | 381 | 20 | -0.16342 | -0.15277 | 0.010648 | 0.00011339 |  |  | s | s | SHIFT WHOLE CURVE by + 0.14 as all low samples neg (BL-6 std curve offset) | -0.16342 | -0.15277 | s | s | SHIFT WHOLE CURVE by + 0.14 as all low samples neg (BL-6 std curve offset)
BL-06 | 20 | 382 | 5 | -0.15875 | -0.16248 | -0.0037291 | 1.3906e-05 |  |  | s | s | SHIFT WHOLE CURVE by + 0.14 as all low samples neg (BL-6 std curve offset) | -0.15875 | -0.16248 | s | s | SHIFT WHOLE CURVE by + 0.14 as all low samples neg (BL-6 std curve offset)
BL-03 | 18 | 339 | 450 | -0.14972 | -0.1697 | -0.019986 | 0.00039944 | 0.010159 |  | s | s | SHIFT WHOLE CURVE by + 0.14 as all low samples neg (BL-6 std curve offset) | -0.14972 | -0.1697 | s | s | SHIFT WHOLE CURVE by + 0.14 as all low samples neg (BL-6 std curve offset)
BL-03 | 18 | 344 | 208 | -0.17308 | -0.17324 | -0.00016114 | 2.5965e-08 | 0.010159 |  | s | s | SHIFT WHOLE CURVE by + 0.14 as all low samples neg (BL-6 std curve offset) | -0.17308 | -0.17324 | s | s | SHIFT WHOLE CURVE by + 0.14 as all low samples neg (BL-6 std curve offset)
BL-03 | 18 | 345 | 198 | -0.17038 | -0.16622 | 0.004162 | 1.7322e-05 |  |  | s | s | SHIFT WHOLE CURVE by + 0.14 as all low samples neg (BL-6 std curve offset) | -0.17038 | -0.16622 | s | s | SHIFT WHOLE CURVE by + 0.14 as all low samples neg (BL-6 std curve offset)
BL-03 | 18 | 346 | 181 | -0.17111 | -0.15973 | 0.011379 | 0.00012949 |  |  | s | s | SHIFT WHOLE CURVE by + 0.14 as all low samples neg (BL-6 std curve offset) | -0.17111 | -0.15973 | s | s | SHIFT WHOLE CURVE by + 0.14 as all low samples neg (BL-6 std curve offset)
BL-03 | 18 | 348 | 137 | 0.97406 | 0.98056 | 0.0064946 | 4.218e-05 |  |  | s | s | SHIFT WHOLE CURVE by + 0.14 as all low samples neg (BL-6 std curve offset) | 0.97406 | 0.98056 | s | s | SHIFT WHOLE CURVE by + 0.14 as all low samples neg (BL-6 std curve offset)
BL-03 | 18 | 349 | 119 | 0.39393 | 0.40527 | 0.011343 | 0.00012865 |  |  | s | s | SHIFT WHOLE CURVE by + 0.14 as all low samples neg (BL-6 std curve offset) | 0.39393 | 0.40527 | s | s | SHIFT WHOLE CURVE by + 0.14 as all low samples neg (BL-6 std curve offset)
BL-03 | 18 | 350 | 105 | 0.24069 | 0.25028 | 0.0095889 | 9.1947e-05 |  |  | s | s | SHIFT WHOLE CURVE by + 0.14 as all low samples neg (BL-6 std curve offset) | 0.24069 | 0.25028 | s | s | SHIFT WHOLE CURVE by + 0.14 as all low samples neg (BL-6 std curve offset)
BL-03 | 18 | 351 | 80 | 0.075283 | 0.095306 | 0.020023 | 0.00040094 |  |  | s | s | SHIFT WHOLE CURVE by + 0.14 as all low samples neg (BL-6 std curve offset) | 0.075283 | 0.095306 | s | s | SHIFT WHOLE CURVE by + 0.14 as all low samples neg (BL-6 std curve offset)
BL-03 | 18 | 352 | 60 | 1.1885 | 1.2256 | 0.037096 | 0.0013761 |  |  | s | s | SHIFT WHOLE CURVE by + 0.14 as all low samples neg (BL-6 std curve offset) | 1.1885 | 1.2256 | s | s | SHIFT WHOLE CURVE by + 0.14 as all low samples neg (BL-6 std curve offset)
BL-03 | 18 | 353 | 40 | -0.11681 | -0.11777 | -0.00096217 | 9.2577e-07 |  |  | s | s | SHIFT WHOLE CURVE by + 0.14 as all low samples neg (BL-6 std curve offset) | -0.11681 | -0.11777 | s | s | SHIFT WHOLE CURVE by + 0.14 as all low samples neg (BL-6 std curve offset)
BL-03 | 18 | 354 | 34 | 0.0018356 | -0.0079795 | -0.0098151 | 9.6337e-05 |  |  | s | s | SHIFT WHOLE CURVE by + 0.14 as all low samples neg (BL-6 std curve offset) | 0.0018356 | -0.0079795 | s | s | SHIFT WHOLE CURVE by + 0.14 as all low samples neg (BL-6 std curve offset)
BL-03 | 18 | 355 | 20 | -0.021392 | -0.021039 | 0.00035331 | 1.2483e-07 |  |  | s | s | SHIFT WHOLE CURVE by + 0.14 as all low samples neg (BL-6 std curve offset) | -0.021392 | -0.021039 | s | s | SHIFT WHOLE CURVE by + 0.14 as all low samples neg (BL-6 std curve offset)
BL-03 | 18 | 356 | 5 | -0.062601 | -0.062874 | -0.00027274 | 7.4386e-08 |  |  | s | s | SHIFT WHOLE CURVE by + 0.14 as all low samples neg (BL-6 std curve offset) | -0.062601 | -0.062874 | s | s | SHIFT WHOLE CURVE by + 0.14 as all low samples neg (BL-6 std curve offset)
CB-03 | 22 | 417 | 432 | 0.24894 | 0.28 | 0.031066 | 0.00096509 | 0.12828 |  |  |  |  | 0.24894 | 0.28
CB-03 | 22 | 420 | 311 | 0.28033 | 0.26933 | -0.011001 | 0.00012103 | 0.045793 |  |  |  |  | 0.28033 | 0.26933
CB-03 | 22 | 421 | 279 | 0.10606 | 0.13295 | 0.026894 | 0.0007233 | [5 empty] | 0.10606 | 0.13295
CB-03 | 22 | 422 | 242 | 0.16484 | 0.14824 | -0.016595 | 0.0002754 | [5 empty] | 0.16484 | 0.14824
CB-03 | 22 | 423 | 216 | 0.22424 | 0.14759 | -0.076652 | 0.0058755 | [5 empty] | 0.22424 | 0.14759
CB-03 | 22 | 424 | 195 | 0.13875 | 0.20668 | 0.067934 | 0.004615 | [5 empty] | 0.13875 | 0.20668
CB-03 | 22 | 425 | 176 | 0.255 | 0.11459 | -0.14042 | 0.019716 | [5 empty] | 0.255 | 0.11459
CB-03 | 22 | 426 | 149 | 0.21261 | 0.16235 | -0.050261 | 0.0025262 | [5 empty] | 0.21261 | 0.16235
CB-03 | 22 | 427 | 123 | 0.85895 | 0.30761 | -0.55134 | 0.30397 |  | d | d |  | dup diff > 1σ | 0.30761 | 0.85895 |  | d | dup diff > 1σ
CB-03 | 22 | 428 | 68 | 0.36905 | 0.2848 | -0.084246 | 0.0070975 | [5 empty] | 0.36905 | 0.2848
CB-03 | 22 | 429 | 20 | 0.32682 | 0.54822 | 0.2214 | 0.049018 | [5 empty] | 0.32682 | 0.54822
CB-03 | 22 | 430 | 5 | 0.32268 | 0.31772 | -0.0049534 | 2.4537e-05 | [5 empty] | 0.32268 | 0.31772
CB-02 | 21 | 396 | 304 | 0.24771 | 0.31094 | 0.063231 | 0.0039981 | 1.0731 | d | d | d | ** Samples from CB2 were sampled over 30mins after rosette sampling was complete, allowing the rosette to sit in the shack and warm over this time ... Possible source of contamination to samples. | 0.24771 | 0.31094 | d | d | ** Samples from CB2 were sampled over 30mins after rosette sampling was complete, allowing the rosette to sit in the shack and warm over this time ... Possible source of contamination to samples.
CB-02 | 21 | 397 | 267 | 0.40381 | 2.7669 | 2.3631 | 5.5842 | 0.053998 | d | d | d | ** Samples from CB2 were sampled over 30mins after rosette sampling was complete, allowing the rosette to sit in the shack and warm over this time ... Possible source of contamination to samples. REJECT (Chauvenet) | 0.40381 | 2.7669 | d | d | ** Samples from CB2 were sampled over 30mins after rosette sampling was complete, allowing the rosette to sit in the shack and warm over this time ... Possible source of contamination to samples. REJECT (Chauvenet)
CB-02 | 21 | 398 | 232 | 2.5592 | 0.4876 | -2.0716 | 4.2915 |  | d | d | d | ** Samples from CB2 were sampled over 30mins after rosette sampling was complete, allowing the rosette to sit in the shack and warm over this time ... Possible source of contamination to samples. REJECT (Chauvenet) | 2.5592 | 0.4876 | d | d | ** Samples from CB2 were sampled over 30mins after rosette sampling was complete, allowing the rosette to sit in the shack and warm over this time ... Possible source of contamination to samples. REJECT (Chauvenet)
CB-02 | 21 | 399 | 203 | 0.49771 | 2.2135 | 1.7158 | 2.944 |  | d | d | d | ** Samples from CB2 were sampled over 30mins after rosette sampling was complete, allowing the rosette to sit in the shack and warm over this time ... Possible source of contamination to samples. REJECT (Chauvenet) | 0.49771 | 2.2135 | d | d | ** Samples from CB2 were sampled over 30mins after rosette sampling was complete, allowing the rosette to sit in the shack and warm over this time ... Possible source of contamination to samples. REJECT (Chauvenet)
CB-02 | 21 | 400 | 164 | 0.3913 | 0.37223 | -0.019068 | 0.00036357 |  | d | d | d | ** Samples from CB2 were sampled over 30mins after rosette sampling was complete, allowing the rosette to sit in the shack and warm over this time ... Possible source of contamination to samples. | 0.3913 | 0.37223 | d | d | ** Samples from CB2 were sampled over 30mins after rosette sampling was complete, allowing the rosette to sit in the shack and warm over this time ... Possible source of contamination to samples.
CB-02 | 21 | 401 | 157 | 0.28497 | 0.31129 | 0.026321 | 0.00069281 |  | d | d | d | ** Samples from CB2 were sampled over 30mins after rosette sampling was complete, allowing the rosette to sit in the shack and warm over this time ... Possible source of contamination to samples. | 0.28497 | 0.31129 | d | d | ** Samples from CB2 were sampled over 30mins after rosette sampling was complete, allowing the rosette to sit in the shack and warm over this time ... Possible source of contamination to samples.
CB-02 | 21 | 402 | 128 | 0.37266 | 2.2681 | 1.8954 | 3.5926 |  | d | d | d | ** Samples from CB2 were sampled over 30mins after rosette sampling was complete, allowing the rosette to sit in the shack and warm over this time ... Possible source of contamination to samples. REJECT (Chauvenet) | 0.37266 | 2.2681 | d | d | ** Samples from CB2 were sampled over 30mins after rosette sampling was complete, allowing the rosette to sit in the shack and warm over this time ... Possible source of contamination to samples. REJECT (Chauvenet)
CB-02 | 21 | 403 | 105 | 1.2272 | 0.47714 | -0.75004 | 0.56257 |  | d | d | d | ** Samples from CB2 were sampled over 30mins after rosette sampling was complete, allowing the rosette to sit in the shack and warm over this time ... Possible source of contamination to samples. | 1.2272 | 0.47714 | d | d | ** Samples from CB2 were sampled over 30mins after rosette sampling was complete, allowing the rosette to sit in the shack and warm over this time ... Possible source of contamination to samples.
CB-02 | 21 | 404 | 63 | 2.0154 | 0.45454 | -1.5609 | 2.4363 |  | d | d | d | ** Samples from CB2 were sampled over 30mins after rosette sampling was complete, allowing the rosette to sit in the shack and warm over this time ... Possible source of contamination to samples. | 2.0154 | 0.45454 | d | d | ** Samples from CB2 were sampled over 30mins after rosette sampling was complete, allowing the rosette to sit in the shack and warm over this time ... Possible source of contamination to samples.
CB-02 | 21 | 405 | 20 | 2.8462 | 0.41749 | -2.4287 | 5.8984 |  | d | d | d | ** Samples from CB2 were sampled over 30mins after rosette sampling was complete, allowing the rosette to sit in the shack and warm over this time ... Possible source of contamination to samples. REJECT (Chauvenet) | 2.8462 | 0.41749 | d | d | ** Samples from CB2 were sampled over 30mins after rosette sampling was complete, allowing the rosette to sit in the shack and warm over this time ... Possible source of contamination to samples. REJECT (Chauvenet)
CB-02 | 21 | 406 | 5 | 0.40291 | 0.53809 | 0.13517 | 0.018272 |  | d | d | d | ** Samples from CB2 were sampled over 30mins after rosette sampling was complete, allowing the rosette to sit in the shack and warm over this time ... Possible source of contamination to samples. | 0.40291 | 0.53809 | d | d | ** Samples from CB2 were sampled over 30mins after rosette sampling was complete, allowing the rosette to sit in the shack and warm over this time ... Possible source of contamination to samples.
RS-01 | 28 | 562 | 327 | 0.060434 | 0.039137 | -0.021297 | 0.00045355 | 0.027091 |  |  |  |  | 0.060434 | 0.039137
RS-01 | 28 | 563 | 292 | 0.024271 | 0.018775 | -0.0054959 | 3.0205e-05 | 0.027091 |  |  |  |  | 0.024271 | 0.018775
RS-01 | 28 | 564 | 256 | 0.1404 | 0.011948 | -0.12846 | 0.016501 | [5 empty] | 0.1404 | 0.011948
RS-01 | 28 | 565 | 243 | 0.014914 | 0.026512 | 0.011598 | 0.00013451 | [5 empty] | 0.014914 | 0.026512
RS-01 | 28 | 566 | 229 | 0.019575 | 0.014049 | -0.0055263 | 3.054e-05 | [5 empty] | 0.019575 | 0.014049
RS-01 | 28 | 567 | 206 | 0.033387 | 0.017973 | -0.015415 | 0.00023761 | [5 empty] | 0.033387 | 0.017973
RS-01 | 28 | 568 | 184 | 0.023038 | 0.046644 | 0.023607 | 0.00055727 | [5 empty] | 0.023038 | 0.046644
RS-01 | 28 | 569 | 142 | 0.01166 | 0.03381 | 0.02215 | 0.00049061 | [5 empty] | 0.01166 | 0.03381
RS-01 | 28 | 570 | 112 | 0.023892 | 0.039462 | 0.01557 | 0.00024242 | [5 empty] | 0.023892 | 0.039462
RS-01 | 28 | 571 | 56 | 0.027866 | 0.011093 | -0.016773 | 0.00028132 | [5 empty] | 0.027866 | 0.011093
RS-01 | 28 | 572 | 38 | 0.027486 | 0.019333 | -0.0081526 | 6.6465e-05 | [5 empty] | 0.027486 | 0.019333
RS-01 | 28 | 573 | 20 | 0.02504 | 0.019063 | -0.0059774 | 3.5729e-05 | [5 empty] | 0.02504 | 0.019063
RS-01 | 28 | 574 | 5 | 0.014645 | 0.010173 | -0.0044717 | 1.9996e-05 | [5 empty] | 0.014645 | 0.010173
RS-02 | 29 | 582 | 600 | 0.024148 | 0.056632 | 0.032483 | 0.0010552 | 0.0092599 |  |  |  |  | 0.024148 | 0.056632
RS-02 | 29 | 588 | 285 | 0.023869 | 0.02938 | 0.0055107 | 3.0368e-05 | 0.0092599 |  |  |  |  | 0.023869 | 0.02938
RS-02 | 29 | 589 | 253 | 0.029875 | 0.031652 | 0.0017776 | 3.1597e-06 | [5 empty] | 0.029875 | 0.031652
RS-02 | 29 | 590 | 239 | 0.028779 | 0.015136 | -0.013644 | 0.00018616 | [5 empty] | 0.028779 | 0.015136
RS-02 | 29 | 592 | 203 | 0.022852 | 0.013696 | -0.0091556 | 8.3825e-05 | [5 empty] | 0.022852 | 0.013696
RS-02 | 29 | 593 | 182 | 0.0022117 | 0.015759 | 0.013548 | 0.00018354 | [5 empty] | 0.0022117 | 0.015759
RS-02 | 29 | 594 | 145 | 0.0064578 | 0.005322 | -0.0011358 | 1.2899e-06 | [5 empty] | 0.0064578 | 0.005322
RS-02 | 29 | 595 | 115 | 0.0097877 | 0.0058271 | -0.0039606 | 1.5686e-05 | [5 empty] | 0.0097877 | 0.0058271
RS-02 | 29 | 596 | 60 | 0.0062612 | 0.0064479 | 0.00018671 | 3.4862e-08 | [5 empty] | 0.0062612 | 0.0064479
RS-02 | 29 | 597 | 20 | -0.0033631 | 0.0098242 | 0.013187 | 0.0001739 | [5 empty] | -0.0033631 | 0.0098242
RS-02 | 29 | 598 | 5 | -0.0015138 | 0.010867 | 0.012381 | 0.00015328 | [5 empty] | -0.0015138 | 0.010867

## d flags
NH4 samples were flagged as "d - bad measurment" based on the following criteria:
NH4 samples on LSSL 2008-30 were taken in pairs (x1 and x2), evaluation of the differece between pairs (x1 - x2) will form the basis of outlier rejection.
First Pass: Samples rejected if contamination is KNOWN to have occured (ie. CB2), the mean difference between pairs for the whole data set is based on all remaining sample pairs
Sample pairs can be rejected based on two criteria: (1) contamination or sample mishandling is known, or (2) there is a statistiacal improbability of such large deviation from the pooled sample mean (difference between duplicates greater than 1 standard deviation of the mean of the data set)
22 sample pairs were flagged "d" in the data set based on these criteria.
[8 empty] | Whole Set without known contamination | w/o 1sigma outliers | TOTAL
[7 empty] | Mean | 3033.4899 | 2140.0714 |  |  | Whole data set w/o 1sigma outliers
[7 empty] | Standard Deviation σ ± | 74785.9401 | 12378.495
[7 empty] | Count | 181 | 170 | 192
Station | Cast # | Sample Number | Depth | TIME IN DARK | WR Batch | Measured FLOU | DUP | Diff (x) | (ABS(x - xavg) - stdev)/stdev | FLAG |  | Diff (x) | + sigma | - sigma | mean
AG-05 | 2 | 25 | 637 | 6.88 | 1 | 40492.59 | 43586.8 | -3094.21 | -0.95863 |  |  | -3094.21 | 74785.9401 | -74785.9401 | 3033.4899
AG-05 | 2 | 27 | 500 | 6.88 | 1 | 33935.42 | 32249.85 | 1685.57 | -0.97746 |  |  | 1685.57 | 74785.9401 | -74785.9401 | 3033.4899
AG-05 | 2 | 29 | 400 | 6.88 | 1 | 46720.95 | 52236.25 | -5515.3 | -0.92625 |  |  | -5515.3 | 74785.9401 | -74785.9401 | 3033.4899
AG-05 | 2 | 30 | 350 | 6.88 | 1 | 43611.12 | 39962.83 | 3648.29 | -0.95122 |  |  | 3648.29 | 74785.9401 | -74785.9401 | 3033.4899
AG-05 | 2 | 31 | 272 | 6.88 | 1 | 81379.93 | 49557.91 | 31822.02 | -0.57449 |  |  | 31822.02 | 74785.9401 | -74785.9401 | 3033.4899
AG-05 | 2 | 32 | 202 | 6.88 | 1 | 41361.95 | 41165.8 | 196.15 | -0.99738 |  |  | 196.15 | 74785.9401 | -74785.9401 | 3033.4899
AG-05 | 2 | 33 | 152 | 6.88 | 1 | 37905.08 | 34533.1 | 3371.98 | -0.95491 |  |  | 3371.98 | 74785.9401 | -74785.9401 | 3033.4899
AG-05 | 2 | 34 | 105 | 6.88 | 1 | 42585.95 | 30701.61 | 11884.34 | -0.84109 |  |  | 11884.34 | 74785.9401 | -74785.9401 | 3033.4899
AG-05 | 2 | 35 | 84 | 6.88 | 1 | 37647.38 | 39971.48 | -2324.1 | -0.96892 |  |  | -2324.1 | 74785.9401 | -74785.9401 | 3033.4899
AG-05 | 2 | 36 | 69 | 6.88 | 1 | 48405.31 | 46911.23 | 1494.08 | -0.98002 |  |  | 1494.08 | 74785.9401 | -74785.9401 | 3033.4899
AG-05 | 2 | 28 | 450 | 7.62 | 1 | 43930.72 | 79115.88 | -35185.16 | -0.52952 |  |  | -35185.16 | 74785.9401 | -74785.9401 | 3033.4899
AG-05 | 2 | 28 | 450 | 7.62 | 1 | 36014.09 | 38195.78 | -2181.69 | -0.97083 |  |  | -2181.69 | 74785.9401 | -74785.9401 | 3033.4899
AG-05 | 2 | 28 | 450 | 7.62 | 1 | 50141.56 | 44421.78 | 5719.78 | -0.92352 |  |  | 5719.78 | 74785.9401 | -74785.9401 | 3033.4899
AG-05 | 2 | 37 | 59 | 7.62 | 1 | 39714.47 | 29958.59 | 9755.88 | -0.86955 |  |  | 9755.88 | 74785.9401 | -74785.9401 | 3033.4899
AG-05 | 2 | 38 | 50 | 7.62 | 1 | 65802.61 | 76523.06 | -10720.45 | -0.85665 |  |  | -10720.45 | 74785.9401 | -74785.9401 | 3033.4899
AG-05 | 2 | 39 | 43 | 7.62 | 1 | 129967.13 | 123273.4 | 6693.73 | -0.91049 |  |  | 6693.73 | 74785.9401 | -74785.9401 | 3033.4899
AG-05 | 2 | 41 | 37 | 7.62 | 1 | 62459.02 | 60503.85 | 1955.17 | -0.97386 |  |  | 1955.17 | 74785.9401 | -74785.9401 | 3033.4899
AG-05 | 2 | 44 | 20 | 7.62 | 1 | 27990.48 | 28843.23 | -852.75 | -0.9886 |  |  | -852.75 | 74785.9401 | -74785.9401 | 3033.4899
AG-05 | 2 | 45 | 5 | 7.62 | 1 | 32261.44 | 33030.76 | -769.32 | -0.98971 |  |  | -769.32 | 74785.9401 | -74785.9401 | 3033.4899
CABOS | 3 | 55 | 450 | 7.75 | 1 | 86603.98 | 80068.57 | 6535.41 | -0.91261 |  |  | 6535.41 | 74785.9401 | -74785.9401 | 3033.4899
CABOS | 3 | 60 | 265 | 7.75 | 1 | 67995.52 | 87005.82 | -19010.3 | -0.7458 |  |  | -19010.3 | 74785.9401 | -74785.9401 | 3033.4899
CABOS | 3 | 61 | 228 | 7.75 | 1 | 65697.47 | 262500.43 | -196802.96 | 1.6316 | d |  |  | 74785.9401 | -74785.9401 | 3033.4899
CABOS | 3 | 62 | 187 | 7.75 | 1 | 607809 | 82538.82 | 525270.18 | 6.0236 | d |  |  | 74785.9401 | -74785.9401 | 3033.4899
CABOS | 3 | 63 | 158 | 7.75 | 1 | 95179.65 | 96356.93 | -1177.28 | -0.98426 |  |  | -1177.28 | 74785.9401 | -74785.9401 | 3033.4899
CABOS | 3 | 64 | 139 | 7.75 | 1 | 511920.56 | 115707.01 | 396213.55 | 4.298 | d |  |  | 74785.9401 | -74785.9401 | 3033.4899
CABOS | 3 | 66 | 113 | 7.75 | 1 | 77928.25 | 88981.52 | -11053.27 | -0.8522 |  |  | -11053.27 | 74785.9401 | -74785.9401 | 3033.4899
CABOS | 3 | 67 | 94 | 7.75 | 1 | 92382.18 | 81041.48 | 11340.7 | -0.84836 |  |  | 11340.7 | 74785.9401 | -74785.9401 | 3033.4899
CABOS | 3 | 68 | 72 | 7.75 | 1 | 99002.2 | 76503 | 22499.2 | -0.69915 |  |  | 22499.2 | 74785.9401 | -74785.9401 | 3033.4899
CABOS | 3 | 69 | 50 | 7.75 | 1 | 151550.9 | 100790.32 | 50760.58 | -0.32126 |  |  | 50760.58 | 74785.9401 | -74785.9401 | 3033.4899
CABOS | 3 | 71 | 20 | 7.75 | 1 | 107292.36 | 128308.96 | -21016.6 | -0.71898 |  |  | -21016.6 | 74785.9401 | -74785.9401 | 3033.4899
CABOS | 3 | 72 | 5 | 7.75 | 1 | 454607.81 | 122104.52 | 332503.29 | 3.4461 | d |  |  | 74785.9401 | -74785.9401 | 3033.4899
MK-05 | 5 | 109 | 275 | 5.85 | 2 | 12015.41 | 8559.98 | 3455.43 | -0.9538 |  |  | 3455.43 | 74785.9401 | -74785.9401 | 3033.4899
MK-05 | 5 | 110 | 235 | 5.85 | 2 | 9366.04 | 9867.05 | -501.01 | -0.9933 |  |  | -501.01 | 74785.9401 | -74785.9401 | 3033.4899
MK-05 | 5 | 111 | 195 | 5.85 | 2 | 11121.42 | 12441.3 | -1319.88 | -0.98235 |  |  | -1319.88 | 74785.9401 | -74785.9401 | 3033.4899
MK-05 | 5 | 113 | 169 | 5.85 | 2 | 13814.51 | 9082.11 | 4732.4 | -0.93672 |  |  | 4732.4 | 74785.9401 | -74785.9401 | 3033.4899
MK-05 | 5 | 114 | 156 | 5.85 | 2 | 8755.67 | 10512.09 | -1756.42 | -0.97651 |  |  | -1756.42 | 74785.9401 | -74785.9401 | 3033.4899
MK-05 | 5 | 115 | 146 | 5.85 | 2 | 19941.17 | 21664.91 | -1723.74 | -0.97695 |  |  | -1723.74 | 74785.9401 | -74785.9401 | 3033.4899
MK-05 | 5 | 116 | 126 | 5.85 | 2 | 9062.34 | 10002.07 | -939.73 | -0.98743 |  |  | -939.73 | 74785.9401 | -74785.9401 | 3033.4899
MK-05 | 5 | 117 | 103 | 5.85 | 2 | 9030.15 | 10771.5 | -1741.35 | -0.97672 |  |  | -1741.35 | 74785.9401 | -74785.9401 | 3033.4899
MK-05 | 5 | 118 | 48 | 5.85 | 2 | 25636.96 | 26960.26 | -1323.3 | -0.98231 |  |  | -1323.3 | 74785.9401 | -74785.9401 | 3033.4899
MK-05 | 5 | 119 | 30 | 5.85 | 2 | 16269.22 | 16209.01 | 60.21 | -0.99919 |  |  | 60.21 | 74785.9401 | -74785.9401 | 3033.4899
MK-05 | 5 | 120 | 20 | 5.85 | 2 | 9977.8 | 16112.57 | -6134.77 | -0.91797 |  |  | -6134.77 | 74785.9401 | -74785.9401 | 3033.4899
MK-05 | 5 | 121 | 5 | 5.85 | 2 | 9741.48 | 9748.84 | -7.36 | -0.9999 |  |  | -7.36 | 74785.9401 | -74785.9401 | 3033.4899
MK-04 | 6 | 134 | 261 | 7.11 | 2 | 8751.02 | 13300.85 | -4549.83 | -0.93916 |  |  | -4549.83 | 74785.9401 | -74785.9401 | 3033.4899
MK-04 | 6 | 135 | 226 | 7.11 | 2 | 8699.03 | 10384.74 | -1685.71 | -0.97746 |  |  | -1685.71 | 74785.9401 | -74785.9401 | 3033.4899
MK-04 | 6 | 136 | 189 | 7.11 | 2 | 164106.98 | 118378.59 | 45728.39 | -0.38854 |  |  | 45728.39 | 74785.9401 | -74785.9401 | 3033.4899
MK-04 | 6 | 137 | 173 | 7.11 | 2 | 10469.27 | 8832.8 | 1636.47 | -0.97812 |  |  | 1636.47 | 74785.9401 | -74785.9401 | 3033.4899
MK-04 | 6 | 138 | 161 | 7.11 | 2 | 13296.57 | 10659.28 | 2637.29 | -0.96474 |  |  | 2637.29 | 74785.9401 | -74785.9401 | 3033.4899
MK-04 | 6 | 139 | 145 | 7.11 | 2 | 14220.18 |  | 14220.18 | -0.80985 |  |  | 14220.18 | 74785.9401 | -74785.9401 | 3033.4899
MK-04 | 6 | 140 | 133 | 7.11 | 2 | 103401.87 | 10599.55 | 92802.32 | 0.24091 | d |  |  | 74785.9401 | -74785.9401 | 3033.4899
MK-04 | 6 | 141 | 112 | 7.11 | 2 | 79328.27 | 76593.25 | 2735.02 | -0.96343 |  |  | 2735.02 | 74785.9401 | -74785.9401 | 3033.4899
MK-04 | 6 | 142 | 92 | 7.11 | 2 | 67885.99 | 59657.79 | 8228.2 | -0.88998 |  |  | 8228.2 | 74785.9401 | -74785.9401 | 3033.4899
MK-04 | 6 | 143 | 40 | 7.11 | 2 | 192112.04 | 152521.07 | 39590.97 | -0.47061 |  |  | 39590.97 | 74785.9401 | -74785.9401 | 3033.4899
MK-04 | 6 | 144 | 20 | 7.11 | 2 | 84319.85 | 253510.43 | -169190.58 | 1.2623 | d |  |  | 74785.9401 | -74785.9401 | 3033.4899
MK-04 | 6 | 145 | 5 | 7.11 | 2 | 132200.39 | 93992.34 | 38208.05 | -0.4891 |  |  | 38208.05 | 74785.9401 | -74785.9401 | 3033.4899
MK-03 | 7 | 150 | 500 | 6.72 | 2 | 85075.32 | 8222.72 | 76852.6 | 0.027634 | d |  |  | 74785.9401 | -74785.9401 | 3033.4899
MK-03 | 7 | 155 | 242 | 6.72 | 2 | 48900.26 | 7840.11 | 41060.15 | -0.45096 |  |  | 41060.15 | 74785.9401 | -74785.9401 | 3033.4899
MK-03 | 7 | 156 | 206 | 6.72 | 2 | 51239.24 | 7737.28 | 43501.96 | -0.41831 |  |  | 43501.96 | 74785.9401 | -74785.9401 | 3033.4899
MK-03 | 7 | 157 | 167 | 6.72 | 2 | 8538.52 | 18027.3 | -9488.78 | -0.87312 |  |  | -9488.78 | 74785.9401 | -74785.9401 | 3033.4899
MK-03 | 7 | 159 | 135 | 6.72 | 2 | 11167.82 | 7636.45 | 3531.37 | -0.95278 |  |  | 3531.37 | 74785.9401 | -74785.9401 | 3033.4899
MK-03 | 7 | 160 | 123 | 6.72 | 2 | 11346.57 | 10942.69 | 403.88 | -0.9946 |  |  | 403.88 | 74785.9401 | -74785.9401 | 3033.4899
MK-03 | 7 | 161 | 113 | 6.72 | 2 | 15846.76 | 14976.58 | 870.18 | -0.98836 |  |  | 870.18 | 74785.9401 | -74785.9401 | 3033.4899
MK-03 | 7 | 162 | 97 | 6.72 | 2 | 32575.91 | 18288.21 | 14287.7 | -0.80895 |  |  | 14287.7 | 74785.9401 | -74785.9401 | 3033.4899
MK-03 | 7 | 163 | 83 | 6.72 | 2 | 174237.9 | 155277.34 | 18960.56 | -0.74647 |  |  | 18960.56 | 74785.9401 | -74785.9401 | 3033.4899
MK-03 | 7 | 164 | 50 | 6.72 | 2 | 33389.32 | 39123 | -5733.68 | -0.92333 |  |  | -5733.68 | 74785.9401 | -74785.9401 | 3033.4899
MK-03 | 7 | 165 | 25 | 6.72 | 2 | 27173.43 | 25675.41 | 1498.02 | -0.97997 |  |  | 1498.02 | 74785.9401 | -74785.9401 | 3033.4899
MK-03 | 7 | 166 | 20 | 6.72 | 2 | 19096.86 | 31362.74 | -12265.88 | -0.83599 |  |  | -12265.88 | 74785.9401 | -74785.9401 | 3033.4899
MK-03 | 7 | 167 | 5 | 6.72 | 2 | 18567.85 | 17904.66 | 663.19 | -0.99113 |  |  | 663.19 | 74785.9401 | -74785.9401 | 3033.4899
CB28aa | 9 | 180 | 45 | 6.72 | 2 | 72978.28 | 293603.09 | -220624.81 | 1.9501 | d |  |  | 74785.9401 | -74785.9401 | 3033.4899
CB28aa | 9 | 182 | 18 | 6.72 | 2 | 75589.06 | 76856.89 | -1267.83 | -0.98305 |  |  | -1267.83 | 74785.9401 | -74785.9401 | 3033.4899
CB28aa | 9 | 183 | 5 | 6.72 | 2 | 52251.78 | 58442.19 | -6190.41 | -0.91722 |  |  | -6190.41 | 74785.9401 | -74785.9401 | 3033.4899
MK-01 | 8 | 168 | 230 | 7.87 | 2 | 16596.36 | 14920.02 | 1676.34 | -0.97758 |  |  | 1676.34 | 74785.9401 | -74785.9401 | 3033.4899
MK-01 | 8 | 170 | 200 | 7.87 | 2 | 17779.87 | 14165.98 | 3613.89 | -0.95168 |  |  | 3613.89 | 74785.9401 | -74785.9401 | 3033.4899
MK-01 | 8 | 171 | 145 | 7.87 | 2 | 194674.48 | 191736.06 | 2938.42 | -0.96071 |  |  | 2938.42 | 74785.9401 | -74785.9401 | 3033.4899
MK-01 | 8 | 172 | 131 | 7.87 | 2 | 203329.46 | 189161.59 | 14167.87 | -0.81055 |  |  | 14167.87 | 74785.9401 | -74785.9401 | 3033.4899
MK-01 | 8 | 173 | 88 | 7.87 | 2 | 66165.39 | 92535.92 | -26370.53 | -0.64739 |  |  | -26370.53 | 74785.9401 | -74785.9401 | 3033.4899
MK-01 | 8 | 174 | 80 | 7.87 | 2 | 47611.93 | 60149.58 | -12537.65 | -0.83235 |  |  | -12537.65 | 74785.9401 | -74785.9401 | 3033.4899
MK-01 | 8 | 175 | 75 | 7.87 | 2 | 79371.51 | 73457.85 | 5913.66 | -0.92093 |  |  | 5913.66 | 74785.9401 | -74785.9401 | 3033.4899
MK-01 | 8 | 176 | 50 | 7.87 | 2 | 29718.48 | 27843.38 | 1875.1 | -0.97493 |  |  | 1875.1 | 74785.9401 | -74785.9401 | 3033.4899
MK-01 | 8 | 177 | 42 | 7.87 | 2 | 34311.25 | 32997.41 | 1313.84 | -0.98243 |  |  | 1313.84 | 74785.9401 | -74785.9401 | 3033.4899
MK-01 | 8 | 178 | 20 | 7.87 | 2 | 41238.04 | 41470.48 | -232.44 | -0.99689 |  |  | -232.44 | 74785.9401 | -74785.9401 | 3033.4899
MK-01 | 8 | 179 | 5 | 7.87 | 2 | 16319.22 | 17060.87 | -741.65 | -0.99008 |  |  | -741.65 | 74785.9401 | -74785.9401 | 3033.4899
BL-08 | 13 | 265 | 259 | 5.53 | 3 | 59879.46 | 10965.42 | 48914.04 | -0.34595 |  |  | 48914.04 | 74785.9401 | -74785.9401 | 3033.4899
BL-08 | 13 | 266 | 226 | 5.53 | 3 | 11582.04 | 10719.18 | 862.86 | -0.98846 |  |  | 862.86 | 74785.9401 | -74785.9401 | 3033.4899
BL-08 | 13 | 267 | 196 | 5.53 | 3 | 8867.79 | 9476.96 | -609.17 | -0.99185 |  |  | -609.17 | 74785.9401 | -74785.9401 | 3033.4899
BL-08 | 13 | 268 | 183 | 5.53 | 3 | 207861.82 | 216470.45 | -8608.63 | -0.88489 |  |  | -8608.63 | 74785.9401 | -74785.9401 | 3033.4899
BL-08 | 13 | 269 | 154 | 5.53 | 3 | 338453.12 | 292039.71 | 46413.41 | -0.37938 |  |  | 46413.41 | 74785.9401 | -74785.9401 | 3033.4899
BL-08 | 13 | 270 | 140 | 5.53 | 3 | 225758.1 | 229301.31 | -3543.21 | -0.95262 |  |  | -3543.21 | 74785.9401 | -74785.9401 | 3033.4899
BL-08 | 13 | 271 | 119 | 5.53 | 3 | 104221.59 | 100859.78 | 3361.81 | -0.95505 |  |  | 3361.81 | 74785.9401 | -74785.9401 | 3033.4899
BL-08 | 13 | 272 | 93 | 5.53 | 3 | 34478.15 | 34829.69 | -351.54 | -0.9953 |  |  | -351.54 | 74785.9401 | -74785.9401 | 3033.4899
BL-08 | 13 | 273 | 75 | 5.53 | 3 | 44850.47 | 43833.72 | 1016.75 | -0.9864 |  |  | 1016.75 | 74785.9401 | -74785.9401 | 3033.4899
BL-08 | 13 | 274 | 47 | 5.53 | 3 | 65958.73 | 62775.32 | 3183.41 | -0.95743 |  |  | 3183.41 | 74785.9401 | -74785.9401 | 3033.4899
BL-08 | 13 | 275 | 20 | 5.53 | 3 | 13279.68 | 15806.31 | -2526.63 | -0.96622 |  |  | -2526.63 | 74785.9401 | -74785.9401 | 3033.4899
BL-08 | 13 | 276 | 5 | 5.53 | 3 | 11543.93 | 13964.25 | -2420.32 | -0.96764 |  |  | -2420.32 | 74785.9401 | -74785.9401 | 3033.4899
BL-04 | 14 | 288 | 217 | 5.98 | 3 | 8325.28 | 9876.83 | -1551.55 | -0.97925 |  |  | -1551.55 | 74785.9401 | -74785.9401 | 3033.4899
BL-04 | 14 | 289 | 205 | 5.98 | 3 | 12544.27 | 14141.85 | -1597.58 | -0.97864 |  |  | -1597.58 | 74785.9401 | -74785.9401 | 3033.4899
BL-04 | 14 | 290 | 179 | 5.98 | 3 | 13076.22 | 8000.33 | 5075.89 | -0.93213 |  |  | 5075.89 | 74785.9401 | -74785.9401 | 3033.4899
BL-04 | 14 | 291 | 170 | 5.98 | 3 | 29962.82 | 29226.54 | 736.28 | -0.99015 |  |  | 736.28 | 74785.9401 | -74785.9401 | 3033.4899
BL-04 | 14 | 292 | 142 | 5.98 | 3 | 223774.93 | 220158.53 | 3616.4 | -0.95164 |  |  | 3616.4 | 74785.9401 | -74785.9401 | 3033.4899
BL-04 | 14 | 293 | 130 | 5.98 | 3 | 63960.04 | 65345.84 | -1385.8 | -0.98147 |  |  | -1385.8 | 74785.9401 | -74785.9401 | 3033.4899
BL-04 | 14 | 294 | 125 | 5.98 | 3 | 19288.43 | 20614 | -1325.57 | -0.98228 |  |  | -1325.57 | 74785.9401 | -74785.9401 | 3033.4899
BL-04 | 14 | 295 | 85 | 5.98 | 3 | 8467.93 | 7312.65 | 1155.28 | -0.98455 |  |  | 1155.28 | 74785.9401 | -74785.9401 | 3033.4899
BL-04 | 14 | 296 | 64 | 5.98 | 3 | 23476.16 | 25933.62 | -2457.46 | -0.96714 |  |  | -2457.46 | 74785.9401 | -74785.9401 | 3033.4899
BL-04 | 14 | 297 | 43 | 5.98 | 3 | 130770.08 | 128441.39 | 2328.69 | -0.96886 |  |  | 2328.69 | 74785.9401 | -74785.9401 | 3033.4899
BL-04 | 14 | 298 | 30 | 5.98 | 3 | 70022.94 | 71561.99 | -1539.05 | -0.97942 |  |  | -1539.05 | 74785.9401 | -74785.9401 | 3033.4899
BL-04 | 14 | 299 | 20 | 5.98 | 3 | 17762.52 | 16182.64 | 1579.88 | -0.97887 |  |  | 1579.88 | 74785.9401 | -74785.9401 | 3033.4899
BL-04 | 14 | 300 | 5 | 5.98 | 3 | 9512.46 | 14758.19 | -5245.73 | -0.92986 |  |  | -5245.73 | 74785.9401 | -74785.9401 | 3033.4899
BL-04 | 14 | 282 (bot 6) | 500 | 5.98 | 3 | 7730.81 | 13234.05 | -5503.24 | -0.92641 |  |  | -5503.24 | 74785.9401 | -74785.9401 | 3033.4899
BL-02 | 15 | 301 | 149 | 6.23 | 3 | 444288.4 | 919920 | -475631.6 | 5.3599 | d |  |  | 74785.9401 | -74785.9401 | 3033.4899
BL-02 | 15 | 302 | 125 | 6.23 | 3 | 90339.08 | 360039.87 | -269700.79 | 2.6063 | d |  |  | 74785.9401 | -74785.9401 | 3033.4899
BL-02 | 15 | 303 | 105 | 6.23 | 3 | 635976.75 | 632108.5 | 3868.25 | -0.94828 |  |  | 3868.25 | 74785.9401 | -74785.9401 | 3033.4899
BL-02 | 15 | 304 | 100 | 6.23 | 3 | 660407.31 | 661520.62 | -1113.31 | -0.98511 |  |  | -1113.31 | 74785.9401 | -74785.9401 | 3033.4899
BL-02 | 15 | 305 | 75 | 6.23 | 3 | 674194.75 | 677260.81 | -3066.06 | -0.959 |  |  | -3066.06 | 74785.9401 | -74785.9401 | 3033.4899
BL-02 | 15 | 306 | 48 | 6.23 | 3 | 383215.75 | 390688.56 | -7472.81 | -0.90008 |  |  | -7472.81 | 74785.9401 | -74785.9401 | 3033.4899
BL-02 | 15 | 307 | 33 | 6.23 | 3 | 143546.37 | 145050.6 | -1504.23 | -0.97989 |  |  | -1504.23 | 74785.9401 | -74785.9401 | 3033.4899
BL-02 | 15 | 308 | 21 | 6.23 | 3 | 72242.9 | 72023.75 | 219.15 | -0.99707 |  |  | 219.15 | 74785.9401 | -74785.9401 | 3033.4899
BL-02 | 15 | 309 | 20 | 6.23 | 3 | 66604.32 | 80041.43 | -13437.11 | -0.82033 |  |  | -13437.11 | 74785.9401 | -74785.9401 | 3033.4899
BL-02 | 15 | 310 | 17 | 6.23 | 3 | 71539.88 | 75956.31 | -4416.43 | -0.94095 |  |  | -4416.43 | 74785.9401 | -74785.9401 | 3033.4899
BL-02 | 15 | 311 | 13 | 6.23 | 3 | 73293.18 | 66591.21 | 6701.97 | -0.91038 |  |  | 6701.97 | 74785.9401 | -74785.9401 | 3033.4899
BL-02 | 15 | 312 | 5 | 6.23 | 3 | 47071.54 | 34912.79 | 12158.75 | -0.83742 |  |  | 12158.75 | 74785.9401 | -74785.9401 | 3033.4899
BL-06 | 20 | 371 | 251 | 6.02 | 3 | 11389.97 | 9941.31 | 1448.66 | -0.98063 |  |  | 1448.66 | 74785.9401 | -74785.9401 | 3033.4899
BL-06 | 20 | 372 | 222 | 6.02 | 3 | 6028.82 | 7792.9 | -1764.08 | -0.97641 |  |  | -1764.08 | 74785.9401 | -74785.9401 | 3033.4899
BL-06 | 20 | 373 | 198 | 6.02 | 3 | 12366.34 | 10008.11 | 2358.23 | -0.96847 |  |  | 2358.23 | 74785.9401 | -74785.9401 | 3033.4899
BL-06 | 20 | 374 | 179 | 6.02 | 3 | 63390.36 | 64816.47 | -1426.11 | -0.98093 |  |  | -1426.11 | 74785.9401 | -74785.9401 | 3033.4899
BL-06 | 20 | 375 | 162 | 6.02 | 3 | 10398.42 | 7483.17 | 2915.25 | -0.96102 |  |  | 2915.25 | 74785.9401 | -74785.9401 | 3033.4899
BL-06 | 20 | 376 | 145 | 6.02 | 3 | 8144.61 | 8788.44 | -643.83 | -0.99139 |  |  | -643.83 | 74785.9401 | -74785.9401 | 3033.4899
BL-06 | 20 | 377 | 131 | 6.02 | 3 | 7678.55 | 7729.66 | -51.11 | -0.99932 |  |  | -51.11 | 74785.9401 | -74785.9401 | 3033.4899
BL-06 | 20 | 378 | 108 | 6.02 | 3 | 8564.97 | 9221.18 | -656.21 | -0.99123 |  |  | -656.21 | 74785.9401 | -74785.9401 | 3033.4899
BL-06 | 20 | 379 | 84 | 6.02 | 3 | 13018.74 | 9808.13 | 3210.61 | -0.95707 |  |  | 3210.61 | 74785.9401 | -74785.9401 | 3033.4899
BL-06 | 20 | 380 | 45 | 6.02 | 3 | 10192.67 | 8730.37 | 1462.3 | -0.98045 |  |  | 1462.3 | 74785.9401 | -74785.9401 | 3033.4899
BL-06 | 20 | 381 | 20 | 6.02 | 3 | 7878.24 | 9731.21 | -1852.97 | -0.97522 |  |  | -1852.97 | 74785.9401 | -74785.9401 | 3033.4899
BL-06 | 20 | 382 | 5 | 6.02 | 3 | 8689.93 | 8041.02 | 648.91 | -0.99132 |  |  | 648.91 | 74785.9401 | -74785.9401 | 3033.4899
BL-03 | 18 | 339 | 450 | 5.1 | 3 | 10261.77 | 6783.96 | 3477.81 | -0.9535 |  |  | 3477.81 | 74785.9401 | -74785.9401 | 3033.4899
BL-03 | 18 | 344 | 208 | 5.1 | 3 | 6197.2 | 6169.16 | 28.04 | -0.99963 |  |  | 28.04 | 74785.9401 | -74785.9401 | 3033.4899
BL-03 | 18 | 345 | 198 | 5.1 | 3 | 6666.49 | 7390.73 | -724.24 | -0.99032 |  |  | -724.24 | 74785.9401 | -74785.9401 | 3033.4899
BL-03 | 18 | 346 | 181 | 5.1 | 3 | 6539.99 | 8520.16 | -1980.17 | -0.97352 |  |  | -1980.17 | 74785.9401 | -74785.9401 | 3033.4899
BL-03 | 18 | 348 | 137 | 5.1 | 3 | 205814.28 | 206944.43 | -1130.15 | -0.98489 |  |  | -1130.15 | 74785.9401 | -74785.9401 | 3033.4899
BL-03 | 18 | 349 | 119 | 5.1 | 3 | 104863.76 | 106837.51 | -1973.75 | -0.97361 |  |  | -1973.75 | 74785.9401 | -74785.9401 | 3033.4899
BL-03 | 18 | 350 | 105 | 5.1 | 3 | 78197.82 | 79866.41 | -1668.59 | -0.97769 |  |  | -1668.59 | 74785.9401 | -74785.9401 | 3033.4899
BL-03 | 18 | 351 | 80 | 5.1 | 3 | 49414.78 | 52899.12 | -3484.34 | -0.95341 |  |  | -3484.34 | 74785.9401 | -74785.9401 | 3033.4899
BL-03 | 18 | 352 | 60 | 5.1 | 3 | 243137.15 | 249592.26 | -6455.11 | -0.91369 |  |  | -6455.11 | 74785.9401 | -74785.9401 | 3033.4899
BL-03 | 18 | 353 | 40 | 5.1 | 3 | 15988.7 | 15821.27 | 167.43 | -0.99776 |  |  | 167.43 | 74785.9401 | -74785.9401 | 3033.4899
BL-03 | 18 | 354 | 34 | 5.1 | 3 | 36634.04 | 34926.08 | 1707.96 | -0.97716 |  |  | 1707.96 | 74785.9401 | -74785.9401 | 3033.4899
BL-03 | 18 | 355 | 20 | 5.1 | 3 | 32592.12 | 32653.6 | -61.48 | -0.99918 |  |  | -61.48 | 74785.9401 | -74785.9401 | 3033.4899
BL-03 | 18 | 356 | 5 | 5.1 | 3 | 25421.27 | 25373.81 | 47.46 | -0.99937 |  |  | 47.46 | 74785.9401 | -74785.9401 | 3033.4899
CB-03 | 22 | 417 | 432 | 6.44 | 4 | 49853.52 | 55125.21 | -5271.69 | -0.92951 |  |  | -5271.69 | 74785.9401 | -74785.9401 | 3033.4899
CB-03 | 22 | 420 | 311 | 6.44 | 4 | 55180.09 | 53313.23 | 1866.86 | -0.97504 |  |  | 1866.86 | 74785.9401 | -74785.9401 | 3033.4899
CB-03 | 22 | 421 | 279 | 6.44 | 4 | 25608.05 | 30171.85 | -4563.8 | -0.93898 |  |  | -4563.8 | 74785.9401 | -74785.9401 | 3033.4899
CB-03 | 22 | 422 | 242 | 6.44 | 4 | 35581.8 | 32765.7 | 2816.1 | -0.96234 |  |  | 2816.1 | 74785.9401 | -74785.9401 | 3033.4899
CB-03 | 22 | 423 | 216 | 6.44 | 4 | 45662.37 | 32655 | 13007.37 | -0.82607 |  |  | 13007.37 | 74785.9401 | -74785.9401 | 3033.4899
CB-03 | 22 | 424 | 195 | 6.44 | 4 | 31154.46 | 42682.43 | -11527.97 | -0.84585 |  |  | -11527.97 | 74785.9401 | -74785.9401 | 3033.4899
CB-03 | 22 | 425 | 176 | 6.44 | 4 | 50882.35 | 27054.73 | 23827.62 | -0.68139 |  |  | 23827.62 | 74785.9401 | -74785.9401 | 3033.4899
CB-03 | 22 | 426 | 149 | 6.44 | 4 | 43688.78 | 35159.77 | 8529.01 | -0.88595 |  |  | 8529.01 | 74785.9401 | -74785.9401 | 3033.4899
CB-03 | 22 | 427 | 123 | 6.44 | 4 | 153368.62 | 59810.28 | 93558.34 | 0.25102 | d |  |  | 74785.9401 | -74785.9401 | 3033.4899
CB-03 | 22 | 428 | 68 | 6.44 | 4 | 70235.76 | 55939.64 | 14296.12 | -0.80884 |  |  | 14296.12 | 74785.9401 | -74785.9401 | 3033.4899
CB-03 | 22 | 429 | 20 | 6.44 | 4 | 63070.03 | 100640.28 | -37570.25 | -0.49763 |  |  | -37570.25 | 74785.9401 | -74785.9401 | 3033.4899
CB-03 | 22 | 430 | 5 | 6.44 | 4 | 62366.45 | 61525.88 | 840.57 | -0.98876 |  |  | 840.57 | 74785.9401 | -74785.9401 | 3033.4899
CB-02 | 21 | 396 | 304 | 5.32 | 4 | 47566.11 | 58805.88 | -11239.77 | -0.84971 | d | KNOWN CONTAMINATION |  | 74785.9401 | -74785.9401 | 3033.4899
CB-02 | 21 | 397 | 267 | 5.32 | 4 | 75313.36 | 495371.21 | -420057.85 | 4.6168 | d | KNOWN CONTAMINATION |  | 74785.9401 | -74785.9401 | 3033.4899
CB-02 | 21 | 398 | 232 | 5.32 | 4 | 458451.12 | 90208.82 | 368242.3 | 3.924 | d | KNOWN CONTAMINATION |  | 74785.9401 | -74785.9401 | 3033.4899
CB-02 | 21 | 399 | 203 | 5.32 | 4 | 92005.8 | 397002.21 | -304996.41 | 3.0783 | d | KNOWN CONTAMINATION |  | 74785.9401 | -74785.9401 | 3033.4899
CB-02 | 21 | 400 | 164 | 5.32 | 4 | 73089.49 | 69700.07 | 3389.42 | -0.95468 | d | KNOWN CONTAMINATION |  | 74785.9401 | -74785.9401 | 3033.4899
CB-02 | 21 | 401 | 157 | 5.32 | 4 | 54188.53 | 58867.36 | -4678.83 | -0.93744 | d | KNOWN CONTAMINATION |  | 74785.9401 | -74785.9401 | 3033.4899
CB-02 | 21 | 402 | 128 | 5.32 | 4 | 69775.97 | 406701 | -336925.03 | 3.5052 | d | KNOWN CONTAMINATION |  | 74785.9401 | -74785.9401 | 3033.4899
CB-02 | 21 | 403 | 105 | 5.32 | 4 | 221676 | 88349.57 | 133326.43 | 0.78277 | d | KNOWN CONTAMINATION |  | 74785.9401 | -74785.9401 | 3033.4899
CB-02 | 21 | 404 | 63 | 5.32 | 4 | 361784.34 | 84330.56 | 277453.78 | 2.71 | d | KNOWN CONTAMINATION |  | 74785.9401 | -74785.9401 | 3033.4899
CB-02 | 21 | 405 | 20 | 5.32 | 4 | 509461.25 | 77746.15 | 431715.1 | 4.7727 | d | KNOWN CONTAMINATION |  | 74785.9401 | -74785.9401 | 3033.4899
CB-02 | 21 | 406 | 5 | 5.32 | 4 | 75154.42 | 99182.63 | -24028.21 | -0.67871 | d | KNOWN CONTAMINATION |  | 74785.9401 | -74785.9401 | 3033.4899
RS-01 | 28 | 562 | 327 | 5.92 | 5 | 16950.04 | 13301.26 | 3648.78 | -0.95121 |  |  | 3648.78 | 74785.9401 | -74785.9401 | 3033.4899
RS-01 | 28 | 563 | 292 | 5.92 | 5 | 10754.25 | 9812.63 | 941.62 | -0.98741 |  |  | 941.62 | 74785.9401 | -74785.9401 | 3033.4899
RS-01 | 28 | 564 | 256 | 5.92 | 5 | 30651.58 | 8642.91 | 22008.67 | -0.70571 |  |  | 22008.67 | 74785.9401 | -74785.9401 | 3033.4899
RS-01 | 28 | 565 | 243 | 5.92 | 5 | 9151.07 | 11138.17 | -1987.1 | -0.97343 |  |  | -1987.1 | 74785.9401 | -74785.9401 | 3033.4899
RS-01 | 28 | 566 | 229 | 5.92 | 5 | 9949.68 | 9002.85 | 946.83 | -0.98734 |  |  | 946.83 | 74785.9401 | -74785.9401 | 3033.4899
RS-01 | 28 | 567 | 206 | 5.92 | 5 | 12316.15 | 9675.16 | 2640.99 | -0.96469 |  |  | 2640.99 | 74785.9401 | -74785.9401 | 3033.4899
RS-01 | 28 | 568 | 184 | 5.92 | 5 | 10542.96 | 14587.49 | -4044.53 | -0.94592 |  |  | -4044.53 | 74785.9401 | -74785.9401 | 3033.4899
RS-01 | 28 | 569 | 142 | 5.92 | 5 | 8593.61 | 12388.54 | -3794.93 | -0.94926 |  |  | -3794.93 | 74785.9401 | -74785.9401 | 3033.4899
RS-01 | 28 | 570 | 112 | 5.92 | 5 | 10689.26 | 13356.85 | -2667.59 | -0.96433 |  |  | -2667.59 | 74785.9401 | -74785.9401 | 3033.4899
RS-01 | 28 | 571 | 56 | 5.92 | 5 | 11370.18 | 8496.5 | 2873.68 | -0.96157 |  |  | 2873.68 | 74785.9401 | -74785.9401 | 3033.4899
RS-01 | 28 | 572 | 38 | 5.92 | 5 | 11305.04 | 9908.25 | 1396.79 | -0.98132 |  |  | 1396.79 | 74785.9401 | -74785.9401 | 3033.4899
RS-01 | 28 | 573 | 20 | 5.92 | 5 | 10886.05 | 9861.94 | 1024.11 | -0.98631 |  |  | 1024.11 | 74785.9401 | -74785.9401 | 3033.4899
RS-01 | 28 | 574 | 5 | 5.92 | 5 | 9105.03 | 8338.89 | 766.14 | -0.98976 |  |  | 766.14 | 74785.9401 | -74785.9401 | 3033.4899
RS-02 | 29 | 582 | 600 | 6.31 | 5 | 10733.2 | 16298.63 | -5565.43 | -0.92558 |  |  | -5565.43 | 74785.9401 | -74785.9401 | 3033.4899
RS-02 | 29 | 588 | 285 | 6.31 | 5 | 10685.44 | 11629.59 | -944.15 | -0.98738 |  |  | -944.15 | 74785.9401 | -74785.9401 | 3033.4899
RS-02 | 29 | 589 | 253 | 6.31 | 5 | 11714.33 | 12018.88 | -304.55 | -0.99593 |  |  | -304.55 | 74785.9401 | -74785.9401 | 3033.4899
RS-02 | 29 | 590 | 239 | 6.31 | 5 | 11526.67 | 9189.05 | 2337.62 | -0.96874 |  |  | 2337.62 | 74785.9401 | -74785.9401 | 3033.4899
RS-02 | 29 | 592 | 203 | 6.31 | 5 | 10511.05 | 8942.41 | 1568.64 | -0.97902 |  |  | 1568.64 | 74785.9401 | -74785.9401 | 3033.4899
RS-02 | 29 | 593 | 182 | 6.31 | 5 | 6974.78 | 9295.91 | -2321.13 | -0.96896 |  |  | -2321.13 | 74785.9401 | -74785.9401 | 3033.4899
RS-02 | 29 | 594 | 145 | 6.31 | 5 | 7702.27 | 7507.68 | 194.59 | -0.9974 |  |  | 194.59 | 74785.9401 | -74785.9401 | 3033.4899
RS-02 | 29 | 595 | 115 | 6.31 | 5 | 8272.79 | 7594.22 | 678.57 | -0.99093 |  |  | 678.57 | 74785.9401 | -74785.9401 | 3033.4899
RS-02 | 29 | 596 | 60 | 6.31 | 5 | 7668.59 | 7700.58 | -31.99 | -0.99957 |  |  | -31.99 | 74785.9401 | -74785.9401 | 3033.4899
RS-02 | 29 | 597 | 20 | 6.31 | 5 | 6019.66 | 8279.04 | -2259.38 | -0.96979 |  |  | -2259.38 | 74785.9401 | -74785.9401 | 3033.4899
RS-02 | 29 | 598 | 5 | 6.31 | 5 | 6336.49 | 8457.69 | -2121.2 | -0.97164 |  |  | -2121.2 | 74785.9401 | -74785.9401 | 3033.4899

## 2007 vs 2008 STD
2007 STD vs 2008 STD
Standards Collected at: MK5 Sample @ 500m #104
WR = 2
Fluorometer Set Up: Trilogy in RAW FLUO mode
2007 STD
Standard | Fluoresence | Comments | FsampleNH4 | Fsample -BF
0 | 9503.74 |  | 10096.43 | 2730.55
0 | 10689.12
0.25 | 49518.26 |  | 49250.06 | 41884.18
0.25 | 48981.86
0.5 | 95080.23 |  | 94257.83 | 86891.95
0.5 | 93435.43
0.75 | 140419.03 |  | 139081.115 | 131715.235
0.75 | 137743.2
1 | 181340.67 |  | 182416.725 | 175050.845
1 | 183492.78
BF | 5836.27 |  | 7365.88
BF | 8895.49
2008 STD
0 | 9503.74 |  | 10096.43 | 2730.55
0 | 10689.12
0.25 | 50766.9 |  | 54846.445 | 47480.565
0.25 | 58925.99
0.5 | 97209.92 |  | 97548.7 | 90182.82
0.5 | 97887.48
1 | 185595.14 |  | 186031.115 | 178665.235
1 | 186467.09
BF | 5836.27 |  | 7365.88
BF | 8895.49

## QCQA & DL
BLANK TEST
STATION | CAST | SAMPLE | DEPTH | WR | FLUO | Measured Fluo - BF | [NH4] | Comments | Equation of STD Curve | r2 | m | b
CB-02 | 21 | 391 | 500 | 4 | 42458.6 | 38086.3 | 0.21898 | c ** NH4 samples fogotten on this cast, samples were taken more than half an hour after the rest of the sampling, with the rosette sitting in the shack warming ... Possible reason for contamination? There were some problems with samples from 2007 that were taken from the bottom of the niskin (o-ring grease contamination?) perhaps this is why the whole set is off... | y = 177758x - 839.04 | 0.9996 | 177758 | -839.04
CB-02 | 21 | 391 | 500 | 4 | 39370.6 | 34998.3 | 0.20161 | c
CB-02 | 21 | 391 | 500 | 4 | 73138.13 | 68765.83 | 0.39157 | c
CB-02 | 21 | 391 | 500 | 4 | 36688.79 | 32316.49 | 0.18652 | c
CB-02 | 21 | 391 | 500 | 4 | 49272 | 44899.7 | 0.25731 | c
CB-02 | 21 | 391 | 500 | 4 | 47002.05 | 42629.75 | 0.24454 | c
CB-02 | 21 | 391 | 500 | 4 | 49836.09 | 45463.79 | 0.26048 | c
CB-02 | 21 | 391 | 500 | 4 | 50599.38 | 46227.08 | 0.26478 | c
CB-02 | 21 | 391 | 500 | 4 | 54068.34 | 49696.04 | 0.28429 | c
CB-02 | 21 | 391 | 500 | 4 | 36685.13 | 32312.83 | 0.1865 | c
CB-02 | 21 | 391 | 500 | 4 | 52404.45 | 48032.15 | 0.27493 | c
CB-02 | 21 | 391 | 500 | 4 | 45833.8 | 41461.5 | 0.23797 | c
CB-02 | 21 | 391 | 500 | 4 | 87233.13 | 82860.83 | 0.47086 | c
CB-02 | 21 | 391 | 500 | 4 | 76153.84 | 71781.54 | 0.40854 | c
CB-02 | 21 | 391 | 500 | 4 | 52664.76 | 48292.46 | 0.2764 | c
[5 empty] | FLUO | [NH4]
|  |  |  | Average | 48521.6393 | 0.27768
|  |  |  | STDEV | 14786.83 | 0.083185
|  |  |  | BF | 4372.3
BLANK TEST ALL BLANKS OVER CRUISE
Standard Set |  |  |  |  | Measured Fluo | Measured Fluo Dup | BF | AVERAGE | Avg Measured - BF | AVG - BF (w/o outliers) | NH4 | NH4(dup) | Comments
AG-05 | 2 | 25 | 637 | 1 | 40492.59 | 43586.8 | 5645.84 | 42039.695 | 36393.855 | 36393.855 | 0.023401 | 0.010281
AG-05 | 2 | 27 | 500 | 1 | 33935.42 | 32249.85 | 5645.84 | 33092.635 | 27446.795 | 27446.795 | -0.017523 | -0.024671
CABOS | 3 | 54 | 500 | 1 | 38168.65 | 111160.17 | 5645.84 | 74664.41 | 69018.57 | 32522.81 | -0.023513 |  | Duplicate not used in standard calculation
CABOS | 3 | 55 | 450 | 1 | 86603.98 | 80068.57 | 5645.84 | 83336.275 | 77690.435 | 77690.435 | 0.20581 | 0.17809
MK-05 | 5 | 104 | 500 | 2 | 9503.74 | 10689.12 | 7365.88 | 10096.43 | 2730.55 | 2730.55 | -0.0045341 | 0.0022159
MK-04 | 6 | 128 | 500 | 2 | 12805.81 | 12288.64 | 7365.88 | 12547.225 | 5181.345 | 5181.345 | -0.016515 | -0.01946 | Standard set not used for calculations
MK-03 | 7 | 150 | 500 | 2 | 8222.72 | 85075.32 | 7365.88 | 46649.02 | 39283.14 | 856.84 | -0.011829 | 0.16504
BL-08 | 13 | 260 | 500 | 3 | 60036.94 | 8069.36 | 5714.055 | 34053.15 | 28339.095 | 2355.305 |  | -0.0099563 | 500ml sample used for zero in standard calculation
BL-04 | 13 | 282 | 500 | 3 | 7730.81 | 13234.05 | 5714.055 | 10482.43 | 4768.375 | 4768.375 | -0.011895 | 0.019622
BL-06 | 20 | 366 | 500 | 3 | 61405.61 | 28957.11 | 5084.62 | 45181.36 | 40096.74 |  | 0.20174 | 0.02147
CB-03 | 22 | 415 | 500 | 4 | 10054.33 | 9643.54 | 4372.305 | 9848.935 | 5476.63 | 5476.63 | 0.036685 | 0.034374
RS-01 | 28 | 556 | 500 | 5 | 8526.57 | 9541.99 | 5027.055 | 9034.28 | 4007.225 | 4007.225 | 0.011269 | 0.017196
RS-01 |  |  | 500 | 5 | 16950.04 | 13301.26 | 5027.1 | 15125.65 | 10098.55
RS-02 | 29 | 582 | 600 | 5 | 10733.2 | 16298.63 | 5027.055 | 13515.915 | 8488.86 | 8488.86 | 0.04039 | 0.085973
[8 empty] | AVERAGE FLUO | STDEV
[7 empty] | ALL | 25644.2975 | 24653.8129
[7 empty] | ALL (w/o outliers) | 17326.5854 | 22863.7917
[7 empty] | ALL (w/o WR1) | 4233.1412 | 2332.3033

## ALL DATA
Station | Cast # | Sample Number | Depth | TIME IN DARK | WR Batch | Measured FLOU | DUP | diff | [NH4 ] | [NH4] DUP | diff | diff2 | NH4 avg of [NH4] | Comments | FLAG | FLAG Comments | Equation of STD Curve | r2 | m | b
AG-05 | 2 | 25 | 637 | 6.88 | 1 | 40492.59 | 43586.8 | 3094.21 | 0.0009106 | 0.014031 | 0.01312 | 0.00017214 | 0.0074707 |  |  |  | y = 235834x + 38068 | 0.9892 | 235834 | 38068
AG-05 | 2 | 27 | 500 | 6.88 | 1 | 33935.42 | 32249.85 | -1685.57 | -0.026894 | -0.034041 | -0.0071473 | 5.1084e-05 | -0.030467
AG-05 | 2 | 29 | 400 | 6.88 | 1 | 46720.95 | 52236.25 | 5515.3 | 0.027321 | 0.050707 | 0.023386 | 0.00054692 | 0.039014
AG-05 | 2 | 30 | 350 | 6.88 | 1 | 43611.12 | 39962.83 | -3648.29 | 0.014134 | -0.0013357 | -0.01547 | 0.00023931 | 0.0063991
AG-05 | 2 | 31 | 272 | 6.88 | 1 | 81379.93 | 49557.91 | -31822.02 | 0.17428 | 0.03935 | -0.13493 | 0.018207 | 0.10682 |  | c
AG-05 | 2 | 32 | 202 | 6.88 | 1 | 41361.95 | 41165.8 | -196.15 | 0.0045969 | 0.0037652 | -0.00083173 | 6.9177e-07 | 0.0041811
AG-05 | 2 | 33 | 152 | 6.88 | 1 | 37905.08 | 34533.1 | -3371.98 | -0.010061 | -0.024359 | -0.014298 | 0.00020444 | -0.01721
AG-05 | 2 | 34 | 105 | 6.88 | 1 | 42585.95 | 30701.61 | -11884.34 | 0.009787 | -0.040606 | -0.050393 | 0.0025394 | -0.015409
AG-05 | 2 | 35 | 84 | 6.88 | 1 | 37647.38 | 39971.48 | 2324.1 | -0.011154 | -0.001299 | 0.0098548 | 9.7117e-05 | -0.0062265
AG-05 | 2 | 36 | 69 | 6.88 | 1 | 48405.31 | 46911.23 | -1494.08 | 0.034463 | 0.028127 | -0.0063353 | 4.0136e-05 | 0.031295
AG-05 | 2 | 28 | 450 | 7.62 | 1 | 43930.72 | 79115.88 | 35185.16 | 0.015489 | 0.16468 | 0.14919 | 0.022259 | 0.090087 |  | c |  | y = 235834x + 38068 | 0.9892 | 235834 | 38068
AG-05 | 2 | 28 | 450 | 7.62 | 1 | 36014.09 | 38195.78 | 2181.69 | -0.018079 | -0.0088285 | 0.009251 | 8.558e-05 | -0.013454
AG-05 | 2 | 28 | 450 | 7.62 | 1 | 50141.56 | 44421.78 | -5719.78 | 0.041825 | 0.017571 | -0.024253 | 0.00058823 | 0.029698
AG-05 | 2 | 37 | 59 | 7.62 | 1 | 39714.47 | 29958.59 | -9755.88 | -0.0023888 | -0.043756 | -0.041368 | 0.0017113 | -0.023073
AG-05 | 2 | 38 | 50 | 7.62 | 1 | 65802.61 | 76523.06 | 10720.45 | 0.10823 | 0.15369 | 0.045458 | 0.0020664 | 0.13096
AG-05 | 2 | 39 | 43 | 7.62 | 1 | 129967.13 | 123273.4 | -6693.73 | 0.38031 | 0.35192 | -0.028383 | 0.00080561 | 0.36612
AG-05 | 2 | 41 | 37 | 7.62 | 1 | 62459.02 | 60503.85 | -1955.17 | 0.094054 | 0.085764 | -0.0082905 | 6.8732e-05 | 0.089909
AG-05 | 2 | 44 | 20 | 7.62 | 1 | 27990.48 | 28843.23 | 852.75 | -0.052102 | -0.048486 | 0.0036159 | 1.3075e-05 | -0.050294
AG-05 | 2 | 45 | 5 | 7.62 | 1 | 32261.44 | 33030.76 | 769.32 | -0.033992 | -0.03073 | 0.0032621 | 1.0641e-05 | -0.032361
CABOS | 3 | 55 | 450 | 7.75 | 1 | 86603.98 | 80068.57 | -6535.41 | 0.19644 | 0.16872 | -0.027712 | 0.00076795 | 0.18258 |  |  |  | y = 235834x + 38068 | 0.9892 | 235834 | 38068
CABOS | 3 | 60 | 265 | 7.75 | 1 | 67995.52 | 87005.82 | 19010.3 | 0.11753 | 0.19814 | 0.080609 | 0.0064978 | 0.15783
CABOS | 3 | 61 | 228 | 7.75 | 1 | 65697.47 | 262500.43 | 196802.96 | 0.10779 | 0.94228 | 0.8345 | 0.69639 | 0.52504 | keep based on Chauvenet | c
CABOS | 3 | 62 | 187 | 7.75 | 1 | 607809 | 82538.82 | -525270.18 | 2.4065 | 0.1792 | -2.2273 | 4.9608 | 1.2928 | reject (Chauvenet) | d
CABOS | 3 | 63 | 158 | 7.75 | 1 | 95179.65 | 96356.93 | 1177.28 | 0.2328 | 0.23779 | 0.004992 | 2.492e-05 | 0.23529
CABOS | 3 | 64 | 139 | 7.75 | 1 | 511920.56 | 115707.01 | -396213.55 | 1.9999 | 0.31984 | -1.6801 | 2.8226 | 1.1599 | reject (Chauvenet) | d
CABOS | 3 | 66 | 113 | 7.75 | 1 | 77928.25 | 88981.52 | 11053.27 | 0.15965 | 0.20652 | 0.046869 | 0.0021967 | 0.18308
CABOS | 3 | 67 | 94 | 7.75 | 1 | 92382.18 | 81041.48 | -11340.7 | 0.22094 | 0.17285 | -0.048088 | 0.0023124 | 0.19689
CABOS | 3 | 68 | 72 | 7.75 | 1 | 99002.2 | 76503 | -22499.2 | 0.24901 | 0.1536 | -0.095403 | 0.0091017 | 0.20131
CABOS | 3 | 69 | 50 | 7.75 | 1 | 151550.9 | 100790.32 | -50760.58 | 0.47183 | 0.25659 | -0.21524 | 0.046328 | 0.36421
CABOS | 3 | 71 | 20 | 7.75 | 1 | 107292.36 | 128308.96 | 21016.6 | 0.28416 | 0.37328 | 0.089116 | 0.0079417 | 0.32872
CABOS | 3 | 72 | 5 | 7.75 | 1 | 454607.81 | 122104.52 | -332503.29 | 1.7569 | 0.34697 | -1.4099 | 1.9878 | 1.0519 | reject (Chauvenet) | d
MK-05 | 5 | 109 | 275 | 5.85 | 2 | 12015.41 | 8559.98 | -3455.43 | 0.0097682 | -0.0099082 | -0.019676 | 0.00038716 | -6.9955e-05 |  |  |  | y = 175613x + 2934.1 | 1 | 175613 | 2934.1
MK-05 | 5 | 110 | 235 | 5.85 | 2 | 9366.04 | 9867.05 | 501.01 | -0.0053182 | -0.0024653 | 0.0028529 | 8.1392e-06 | -0.0038917
MK-05 | 5 | 111 | 195 | 5.85 | 2 | 11121.42 | 12441.3 | 1319.88 | 0.0046776 | 0.012193 | 0.0075158 | 5.6488e-05 | 0.0084355
MK-05 | 5 | 113 | 169 | 5.85 | 2 | 13814.51 | 9082.11 | -4732.4 | 0.020013 | -0.006935 | -0.026948 | 0.00072619 | 0.006539
MK-05 | 5 | 114 | 156 | 5.85 | 2 | 8755.67 | 10512.09 | 1756.42 | -0.0087938 | 0.0012078 | 0.010002 | 0.00010003 | -0.003793
MK-05 | 5 | 115 | 146 | 5.85 | 2 | 19941.17 | 21664.91 | 1723.74 | 0.0549 | 0.064716 | 0.0098156 | 9.6345e-05 | 0.059808
MK-05 | 5 | 116 | 126 | 5.85 | 2 | 9062.34 | 10002.07 | 939.73 | -0.0070475 | -0.0016964 | 0.0053511 | 2.8635e-05 | -0.004372
MK-05 | 5 | 117 | 103 | 5.85 | 2 | 9030.15 | 10771.5 | 1741.35 | -0.0072308 | 0.002685 | 0.0099158 | 9.8324e-05 | -0.0022729
MK-05 | 5 | 118 | 48 | 5.85 | 2 | 25636.96 | 26960.26 | 1323.3 | 0.087334 | 0.094869 | 0.0075353 | 5.6781e-05 | 0.091102
MK-05 | 5 | 119 | 30 | 5.85 | 2 | 16269.22 | 16209.01 | -60.21 | 0.033991 | 0.033648 | -0.00034286 | 1.1755e-07 | 0.033819
MK-05 | 5 | 120 | 20 | 5.85 | 2 | 9977.8 | 16112.57 | 6134.77 | -0.0018346 | 0.033099 | 0.034933 | 0.0012203 | 0.015632
MK-05 | 5 | 121 | 5 | 5.85 | 2 | 9741.48 | 9748.84 | 7.36 | -0.0031803 | -0.0031384 | 4.191e-05 | 1.7565e-09 | -0.0031593
MK-04 | 6 | 134 | 261 | 7.11 | 2 | 8751.02 | 13300.85 | 4549.83 | -0.0088203 | 0.017088 | 0.025908 | 0.00067124 | 0.0041338 |  |  |  | y = 175613x + 2934.1 | 1 | 175613 | 2934.1
MK-04 | 6 | 135 | 226 | 7.11 | 2 | 8699.03 | 10384.74 | 1685.71 | -0.0091164 | 0.00048265 | 0.009599 | 9.2141e-05 | -0.0043169
MK-04 | 6 | 136 | 189 | 7.11 | 2 | 164106.98 | 118378.59 | -45728.39 | 0.87583 | 0.61544 | -0.26039 | 0.067804 | 0.74563
MK-04 | 6 | 137 | 173 | 7.11 | 2 | 10469.27 | 8832.8 | -1636.47 | 0.00096399 | -0.0083546 | -0.0093186 | 8.6837e-05 | -0.0036953
MK-04 | 6 | 138 | 161 | 7.11 | 2 | 13296.57 | 10659.28 | -2637.29 | 0.017064 | 0.002046 | -0.015018 | 0.00022553 | 0.0095548
MK-04 | 6 | 139 | 145 | 7.11 | 2 | 14220.18 |  | -14220.18 | 0.022323 | -0.058652 | -0.080975 | 0.0065569 | -0.018164
MK-04 | 6 | 140 | 133 | 7.11 | 2 | 103401.87 | 10599.55 | -92802.32 | 0.53015 | 0.0017059 | -0.52845 | 0.27926 | 0.26593 |  | c
MK-04 | 6 | 141 | 112 | 7.11 | 2 | 79328.27 | 76593.25 | -2735.02 | 0.39307 | 0.3775 | -0.015574 | 0.00024255 | 0.38528
MK-04 | 6 | 142 | 92 | 7.11 | 2 | 67885.99 | 59657.79 | -8228.2 | 0.32791 | 0.28106 | -0.046854 | 0.0021953 | 0.30449
MK-04 | 6 | 143 | 40 | 7.11 | 2 | 192112.04 | 152521.07 | -39590.97 | 1.0353 | 0.80986 | -0.22544 | 0.050825 | 0.92258
MK-04 | 6 | 144 | 20 | 7.11 | 2 | 84319.85 | 253510.43 | 169190.58 | 0.42149 | 1.3849 | 0.96343 | 0.92819 | 0.90321 |  | c
MK-04 | 6 | 145 | 5 | 7.11 | 2 | 132200.39 | 93992.34 | -38208.05 | 0.69414 | 0.47657 | -0.21757 | 0.047337 | 0.58536
MK-03 | 7 | 150 | 500 | 6.72 | 2 | 85075.32 | 8222.72 | -76852.6 | 0.4258 | -0.011829 | -0.43762 | 0.19152 | 0.20698 |  | c |  | y = 175613x + 2934.1 | 1 | 175613 | 2934.1
MK-03 | 7 | 155 | 242 | 6.72 | 2 | 48900.26 | 7840.11 | -41060.15 | 0.2198 | -0.014007 | -0.23381 | 0.054667 | 0.1029 |  | c
MK-03 | 7 | 156 | 206 | 6.72 | 2 | 51239.24 | 7737.28 | -43501.96 | 0.23312 | -0.014593 | -0.24771 | 0.061363 | 0.10926 |  | c
MK-03 | 7 | 157 | 167 | 6.72 | 2 | 8538.52 | 18027.3 | 9488.78 | -0.01003 | 0.044002 | 0.054032 | 0.0029195 | 0.016986 |  |  |  | y = 175613x + 2934.1 | 1 | 175613 | 2934.1
MK-03 | 7 | 159 | 135 | 6.72 | 2 | 11167.82 | 7636.45 | -3531.37 | 0.0049418 | -0.015167 | -0.020109 | 0.00040436 | -0.0051126 |  |  |  | y = 175613x + 2934.1 | 1 | 175613 | 2934.1
MK-03 | 7 | 160 | 123 | 6.72 | 2 | 11346.57 | 10942.69 | -403.88 | 0.0059596 | 0.0036598 | -0.0022998 | 5.2892e-06 | 0.0048097
MK-03 | 7 | 161 | 113 | 6.72 | 2 | 15846.76 | 14976.58 | -870.18 | 0.031585 | 0.02663 | -0.0049551 | 2.4553e-05 | 0.029108
MK-03 | 7 | 162 | 97 | 6.72 | 2 | 32575.91 | 18288.21 | -14287.7 | 0.12685 | 0.045488 | -0.081359 | 0.0066193 | 0.086167
MK-03 | 7 | 163 | 83 | 6.72 | 2 | 174237.9 | 155277.34 | -18960.56 | 0.93352 | 0.82555 | -0.10797 | 0.011657 | 0.87953
MK-03 | 7 | 164 | 50 | 6.72 | 2 | 33389.32 | 39123 | 5733.68 | 0.13148 | 0.16413 | 0.03265 | 0.001066 | 0.1478
MK-03 | 7 | 165 | 25 | 6.72 | 2 | 27173.43 | 25675.41 | -1498.02 | 0.096083 | 0.087553 | -0.0085302 | 7.2765e-05 | 0.091818
MK-03 | 7 | 166 | 20 | 6.72 | 2 | 19096.86 | 31362.74 | 12265.88 | 0.050092 | 0.11994 | 0.069846 | 0.0048785 | 0.085015
MK-03 | 7 | 167 | 5 | 6.72 | 2 | 18567.85 | 17904.66 | -663.19 | 0.04708 | 0.043304 | -0.0037764 | 1.4261e-05 | 0.045192
CB28aa | 9 | 180 | 45 | 6.72 | 2 | 72978.28 | 293603.09 | 220624.81 | 0.35691 | 1.6132 | 1.2563 | 1.5783 | 0.98507 |  | c
CB28aa | 9 | 182 | 18 | 6.72 | 2 | 75589.06 | 76856.89 | 1267.83 | 0.37178 | 0.379 | 0.0072195 | 5.2121e-05 | 0.37539
CB28aa | 9 | 183 | 5 | 6.72 | 2 | 52251.78 | 58442.19 | 6190.41 | 0.23889 | 0.27414 | 0.03525 | 0.0012426 | 0.25651
MK-01 | 8 | 168 | 230 | 7.87 | 2 | 16596.36 | 14920.02 | -1676.34 | 0.035854 | 0.026308 | -0.0095456 | 9.1119e-05 | 0.031081 |  |  |  | y = 175613x + 2934.1 | 1 | 175613 | 2934.1
MK-01 | 8 | 170 | 200 | 7.87 | 2 | 17779.87 | 14165.98 | -3613.89 | 0.042593 | 0.022014 | -0.020579 | 0.00042348 | 0.032304
MK-01 | 8 | 171 | 145 | 7.87 | 2 | 194674.48 | 191736.06 | -2938.42 | 1.0499 | 1.0332 | -0.016732 | 0.00027997 | 1.0415
MK-01 | 8 | 172 | 131 | 7.87 | 2 | 203329.46 | 189161.59 | -14167.87 | 1.0992 | 1.0185 | -0.080677 | 0.0065087 | 1.0588
MK-01 | 8 | 173 | 88 | 7.87 | 2 | 66165.39 | 92535.92 | 26370.53 | 0.31812 | 0.46828 | 0.15016 | 0.022549 | 0.3932
MK-01 | 8 | 174 | 80 | 7.87 | 2 | 47611.93 | 60149.58 | 12537.65 | 0.21247 | 0.28386 | 0.071394 | 0.0050971 | 0.24816
MK-01 | 8 | 175 | 75 | 7.87 | 2 | 79371.51 | 73457.85 | -5913.66 | 0.39332 | 0.35964 | -0.033674 | 0.001134 | 0.37648
MK-01 | 8 | 176 | 50 | 7.87 | 2 | 29718.48 | 27843.38 | -1875.1 | 0.11058 | 0.099898 | -0.010677 | 0.00011401 | 0.10524
MK-01 | 8 | 177 | 42 | 7.87 | 2 | 34311.25 | 32997.41 | -1313.84 | 0.13673 | 0.12925 | -0.0074815 | 5.5972e-05 | 0.13299
MK-01 | 8 | 178 | 20 | 7.87 | 2 | 41238.04 | 41470.48 | 232.44 | 0.17617 | 0.1775 | 0.0013236 | 1.7519e-06 | 0.17683
MK-01 | 8 | 179 | 5 | 7.87 | 2 | 16319.22 | 17060.87 | 741.65 | 0.034276 | 0.038499 | 0.0042232 | 1.7835e-05 | 0.036387
BL-08 | 13 | 265 | 259 | 5.53 | 3 | 59879.46 | 10965.42 | -48914.04 | 0.28676 | 0.0066293 | -0.28013 | 0.078472 | 0.14669 |  | c |  | y = 174613x + 4093.8 | 0.9996 | 174613 | 4093.8
BL-08 | 13 | 266 | 226 | 5.53 | 3 | 11582.04 | 10719.18 | -862.86 | 0.010161 | 0.0052191 | -0.0049416 | 2.4419e-05 | 0.0076899
BL-08 | 13 | 267 | 196 | 5.53 | 3 | 8867.79 | 9476.96 | 609.17 | -0.0053837 | -0.001895 | 0.0034887 | 1.2171e-05 | -0.0036394
BL-08 | 13 | 268 | 183 | 5.53 | 3 | 207861.82 | 216470.45 | 8608.63 | 1.1342 | 1.1835 | 0.049301 | 0.0024306 | 1.1589
BL-08 | 13 | 269 | 154 | 5.53 | 3 | 338453.12 | 292039.71 | -46413.41 | 1.8821 | 1.6163 | -0.26581 | 0.070654 | 1.7492
BL-08 | 13 | 270 | 140 | 5.53 | 3 | 225758.1 | 229301.31 | 3543.21 | 1.2367 | 1.257 | 0.020292 | 0.00041176 | 1.2469
BL-08 | 13 | 271 | 119 | 5.53 | 3 | 104221.59 | 100859.78 | -3361.81 | 0.5407 | 0.52145 | -0.019253 | 0.00037067 | 0.53108
BL-08 | 13 | 272 | 93 | 5.53 | 3 | 34478.15 | 34829.69 | 351.54 | 0.14129 | 0.1433 | 0.0020133 | 4.0532e-06 | 0.14229
BL-08 | 13 | 273 | 75 | 5.53 | 3 | 44850.47 | 43833.72 | -1016.75 | 0.20069 | 0.19486 | -0.0058229 | 3.3906e-05 | 0.19778
BL-08 | 13 | 274 | 47 | 5.53 | 3 | 65958.73 | 62775.32 | -3183.41 | 0.32157 | 0.30334 | -0.018231 | 0.00033238 | 0.31246
BL-08 | 13 | 275 | 20 | 5.53 | 3 | 13279.68 | 15806.31 | 2526.63 | 0.019883 | 0.034353 | 0.01447 | 0.00020938 | 0.027118
BL-08 | 13 | 276 | 5 | 5.53 | 3 | 11543.93 | 13964.25 | 2420.32 | 0.0099424 | 0.023803 | 0.013861 | 0.00019213 | 0.016873
BL-04 | 14 | 288 | 217 | 5.98 | 3 | 8325.28 | 9876.83 | 1551.55 | -0.0084906 | 0.00039502 | 0.0088856 | 7.8955e-05 | -0.0040478 |  |  |  | y = 174613x + 4093.8 | 0.9996 | 174613 | 4093.8
BL-04 | 14 | 289 | 205 | 5.98 | 3 | 12544.27 | 14141.85 | 1597.58 | 0.015671 | 0.024821 | 0.0091493 | 8.3709e-05 | 0.020246
BL-04 | 14 | 290 | 179 | 5.98 | 3 | 13076.22 | 8000.33 | -5075.89 | 0.018718 | -0.010352 | -0.029069 | 0.00084503 | 0.0041831
BL-04 | 14 | 291 | 170 | 5.98 | 3 | 29962.82 | 29226.54 | -736.28 | 0.11543 | 0.11121 | -0.0042166 | 1.778e-05 | 0.11332
BL-04 | 14 | 292 | 142 | 5.98 | 3 | 223774.93 | 220158.53 | -3616.4 | 1.2254 | 1.2047 | -0.020711 | 0.00042894 | 1.215
BL-04 | 14 | 293 | 130 | 5.98 | 3 | 63960.04 | 65345.84 | 1385.8 | 0.31013 | 0.31806 | 0.0079364 | 6.2987e-05 | 0.3141
BL-04 | 14 | 294 | 125 | 5.98 | 3 | 19288.43 | 20614 | 1325.57 | 0.054295 | 0.061886 | 0.0075915 | 5.763e-05 | 0.058091
BL-04 | 14 | 295 | 85 | 5.98 | 3 | 8467.93 | 7312.65 | -1155.28 | -0.0076737 | -0.01429 | -0.0066162 | 4.3775e-05 | -0.010982
BL-04 | 14 | 296 | 64 | 5.98 | 3 | 23476.16 | 25933.62 | 2457.46 | 0.078278 | 0.092351 | 0.014074 | 0.00019807 | 0.085315
BL-04 | 14 | 297 | 43 | 5.98 | 3 | 130770.08 | 128441.39 | -2328.69 | 0.69274 | 0.67941 | -0.013336 | 0.00017786 | 0.68608
BL-04 | 14 | 298 | 30 | 5.98 | 3 | 70022.94 | 71561.99 | 1539.05 | 0.34485 | 0.35366 | 0.0088141 | 7.7688e-05 | 0.34926
BL-04 | 14 | 299 | 20 | 5.98 | 3 | 17762.52 | 16182.64 | -1579.88 | 0.045556 | 0.036508 | -0.0090479 | 8.1864e-05 | 0.041032
BL-04 | 14 | 300 | 5 | 5.98 | 3 | 9512.46 | 14758.19 | 5245.73 | -0.0016917 | 0.02835 | 0.030042 | 0.00090252 | 0.013329
BL-04 | 14 | 282 (bot 6) | 500 | 5.98 | 3 | 7730.81 | 13234.05 | 5503.24 | -0.011895 | 0.019622 | 0.031517 | 0.00099331 | 0.0038633
BL-02 | 15 | 301 | 149 | 6.23 | 3 | 444288.4 | 919920 | 475631.6 | 2.4882 | 5.2122 | 2.7239 | 7.4197 | 3.8502 | reject (Chauvenet) | d |  | y = 174613x + 4093.8 | 0.9996 | 174613 | 4093.8
BL-02 | 15 | 302 | 125 | 6.23 | 3 | 90339.08 | 360039.87 | 269700.79 | 0.4612 | 2.0058 | 1.5446 | 2.3857 | 1.2335 | keep based on Chauvenet | c
BL-02 | 15 | 303 | 105 | 6.23 | 3 | 635976.75 | 632108.5 | -3868.25 | 3.586 | 3.5639 | -0.022153 | 0.00049077 | 3.575
BL-02 | 15 | 304 | 100 | 6.23 | 3 | 660407.31 | 661520.62 | 1113.31 | 3.726 | 3.7323 | 0.0063759 | 4.0652e-05 | 3.7291
BL-02 | 15 | 305 | 75 | 6.23 | 3 | 674194.75 | 677260.81 | 3066.06 | 3.8049 | 3.8225 | 0.017559 | 0.00030832 | 3.8137
BL-02 | 15 | 306 | 48 | 6.23 | 3 | 383215.75 | 390688.56 | 7472.81 | 2.1385 | 2.1813 | 0.042796 | 0.0018315 | 2.1599
BL-02 | 15 | 307 | 33 | 6.23 | 3 | 143546.37 | 145050.6 | 1504.23 | 0.76591 | 0.77453 | 0.0086147 | 7.4212e-05 | 0.77022
BL-02 | 15 | 308 | 21 | 6.23 | 3 | 72242.9 | 72023.75 | -219.15 | 0.35756 | 0.35631 | -0.0012551 | 1.5752e-06 | 0.35693
BL-02 | 15 | 309 | 20 | 6.23 | 3 | 66604.32 | 80041.43 | 13437.11 | 0.32527 | 0.40222 | 0.076954 | 0.0059219 | 0.36375
BL-02 | 15 | 310 | 17 | 6.23 | 3 | 71539.88 | 75956.31 | 4416.43 | 0.35354 | 0.37883 | 0.025293 | 0.00063972 | 0.36618
BL-02 | 15 | 311 | 13 | 6.23 | 3 | 73293.18 | 66591.21 | -6701.97 | 0.36358 | 0.3252 | -0.038382 | 0.0014732 | 0.34439
BL-02 | 15 | 312 | 5 | 6.23 | 3 | 47071.54 | 34912.79 | -12158.75 | 0.21341 | 0.14377 | -0.069633 | 0.0048487 | 0.17859
BL-06 | 20 | 371 | 251 | 6.02 | 3 | 11389.97 | 9941.31 | -1448.66 | -0.14323 | -0.15156 | -0.008325 | 6.9306e-05 | -0.1474 |  |  |  | y = 179998x + 20008 | 0.9946 | 179998 | 20008
BL-06 | 20 | 372 | 222 | 6.02 | 3 | 6028.82 | 7792.9 | 1764.08 | -0.17404 | -0.16391 | 0.010138 | 0.00010277 | -0.16897
BL-06 | 20 | 373 | 198 | 6.02 | 3 | 12366.34 | 10008.11 | -2358.23 | -0.13762 | -0.15118 | -0.013552 | 0.00018366 | -0.1444
BL-06 | 20 | 374 | 179 | 6.02 | 3 | 63390.36 | 64816.47 | 1426.11 | 0.1556 | 0.16379 | 0.0081954 | 6.7165e-05 | 0.15969
BL-06 | 20 | 375 | 162 | 6.02 | 3 | 10398.42 | 7483.17 | -2915.25 | -0.14893 | -0.16569 | -0.016753 | 0.00028066 | -0.15731
BL-06 | 20 | 376 | 145 | 6.02 | 3 | 8144.61 | 8788.44 | 643.83 | -0.16188 | -0.15818 | 0.0036999 | 1.3689e-05 | -0.16003
BL-06 | 20 | 377 | 131 | 6.02 | 3 | 7678.55 | 7729.66 | 51.11 | -0.16456 | -0.16427 | 0.00029371 | 8.6268e-08 | -0.16442
BL-06 | 20 | 378 | 108 | 6.02 | 3 | 8564.97 | 9221.18 | 656.21 | -0.15947 | -0.1557 | 0.003771 | 1.4221e-05 | -0.15758
BL-06 | 20 | 379 | 84 | 6.02 | 3 | 13018.74 | 9808.13 | -3210.61 | -0.13387 | -0.15232 | -0.01845 | 0.00034042 | -0.1431
BL-06 | 20 | 380 | 45 | 6.02 | 3 | 10192.67 | 8730.37 | -1462.3 | -0.15011 | -0.15852 | -0.0084034 | 7.0617e-05 | -0.15432
BL-06 | 20 | 381 | 20 | 6.02 | 3 | 7878.24 | 9731.21 | 1852.97 | -0.16342 | -0.15277 | 0.010648 | 0.00011339 | -0.15809
BL-06 | 20 | 382 | 5 | 6.02 | 3 | 8689.93 | 8041.02 | -648.91 | -0.15875 | -0.16248 | -0.0037291 | 1.3906e-05 | -0.16062
BL-03 | 18 | 339 | 450 | 5.1 | 3 | 10261.77 | 6783.96 | -3477.81 | -0.14972 | -0.1697 | -0.019986 | 0.00039944 | -0.15971
BL-03 | 18 | 344 | 208 | 5.1 | 3 | 6197.2 | 6169.16 | -28.04 | -0.17308 | -0.17324 | -0.00016114 | 2.5965e-08 | -0.17316 |  |  |  | y = 179998x + 20008 | 0.9946 | 179998 | 20008
BL-03 | 18 | 345 | 198 | 5.1 | 3 | 6666.49 | 7390.73 | 724.24 | -0.17038 | -0.16622 | 0.004162 | 1.7322e-05 | -0.1683
BL-03 | 18 | 346 | 181 | 5.1 | 3 | 6539.99 | 8520.16 | 1980.17 | -0.17111 | -0.15973 | 0.011379 | 0.00012949 | -0.16542
BL-03 | 18 | 348 | 137 | 5.1 | 3 | 205814.28 | 206944.43 | 1130.15 | 0.97406 | 0.98056 | 0.0064946 | 4.218e-05 | 0.97731
BL-03 | 18 | 349 | 119 | 5.1 | 3 | 104863.76 | 106837.51 | 1973.75 | 0.39393 | 0.40527 | 0.011343 | 0.00012865 | 0.3996
BL-03 | 18 | 350 | 105 | 5.1 | 3 | 78197.82 | 79866.41 | 1668.59 | 0.24069 | 0.25028 | 0.0095889 | 9.1947e-05 | 0.24548
BL-03 | 18 | 351 | 80 | 5.1 | 3 | 49414.78 | 52899.12 | 3484.34 | 0.075283 | 0.095306 | 0.020023 | 0.00040094 | 0.085294
BL-03 | 18 | 352 | 60 | 5.1 | 3 | 243137.15 | 249592.26 | 6455.11 | 1.1885 | 1.2256 | 0.037096 | 0.0013761 | 1.2071
BL-03 | 18 | 353 | 40 | 5.1 | 3 | 15988.7 | 15821.27 | -167.43 | -0.11681 | -0.11777 | -0.00096217 | 9.2577e-07 | -0.11729
BL-03 | 18 | 354 | 34 | 5.1 | 3 | 36634.04 | 34926.08 | -1707.96 | 0.0018356 | -0.0079795 | -0.0098151 | 9.6337e-05 | -0.003072
BL-03 | 18 | 355 | 20 | 5.1 | 3 | 32592.12 | 32653.6 | 61.48 | -0.021392 | -0.021039 | 0.00035331 | 1.2483e-07 | -0.021215
BL-03 | 18 | 356 | 5 | 5.1 | 3 | 25421.27 | 25373.81 | -47.46 | -0.062601 | -0.062874 | -0.00027274 | 7.4386e-08 | -0.062737
CB-03 | 22 | 417 | 432 | 6.44 | 4 | 49853.52 | 55125.21 | 5271.69 | 0.24894 | 0.28 | 0.031066 | 0.00096509 | 0.26447 |  |  |  | y = 177758x - 839.04 | 0.9996 | 177758 | -839.04
CB-03 | 22 | 420 | 311 | 6.44 | 4 | 55180.09 | 53313.23 | -1866.86 | 0.28033 | 0.26933 | -0.011001 | 0.00012103 | 0.27483
CB-03 | 22 | 421 | 279 | 6.44 | 4 | 25608.05 | 30171.85 | 4563.8 | 0.10606 | 0.13295 | 0.026894 | 0.0007233 | 0.11951
CB-03 | 22 | 422 | 242 | 6.44 | 4 | 35581.8 | 32765.7 | -2816.1 | 0.16484 | 0.14824 | -0.016595 | 0.0002754 | 0.15654
CB-03 | 22 | 423 | 216 | 6.44 | 4 | 45662.37 | 32655 | -13007.37 | 0.22424 | 0.14759 | -0.076652 | 0.0058755 | 0.18591
CB-03 | 22 | 424 | 195 | 6.44 | 4 | 31154.46 | 42682.43 | 11527.97 | 0.13875 | 0.20668 | 0.067934 | 0.004615 | 0.17271
CB-03 | 22 | 425 | 176 | 6.44 | 4 | 50882.35 | 27054.73 | -23827.62 | 0.255 | 0.11459 | -0.14042 | 0.019716 | 0.18479
CB-03 | 22 | 426 | 149 | 6.44 | 4 | 43688.78 | 35159.77 | -8529.01 | 0.21261 | 0.16235 | -0.050261 | 0.0025262 | 0.18748
CB-03 | 22 | 427 | 123 | 6.44 | 4 | 153368.62 | 59810.28 | -93558.34 | 0.85895 | 0.30761 | -0.55134 | 0.30397 | 0.58328 |  | c
CB-03 | 22 | 428 | 68 | 6.44 | 4 | 70235.76 | 55939.64 | -14296.12 | 0.36905 | 0.2848 | -0.084246 | 0.0070975 | 0.32693
CB-03 | 22 | 429 | 20 | 6.44 | 4 | 63070.03 | 100640.28 | 37570.25 | 0.32682 | 0.54822 | 0.2214 | 0.049018 | 0.43752
CB-03 | 22 | 430 | 5 | 6.44 | 4 | 62366.45 | 61525.88 | -840.57 | 0.32268 | 0.31772 | -0.0049534 | 2.4537e-05 | 0.3202 |  |  |  | y = 177758x - 839.04 | 0.9996 | 177758 | -839.04
CB-02 | 21 | 396 | 304 | 5.32 | 4 | 47566.11 | 58805.88 | 11239.77 | 0.24771 | 0.31094 | 0.063231 | 0.0039981 | 0.27933 | ** Samples from CB2 were sampled over 30mins after rosette sampling was complete, allowing the rosette to sit in the shack and warm over this time ... Possible source of contamination to samples. | c
CB-02 | 21 | 397 | 267 | 5.32 | 4 | 75313.36 | 495371.21 | 420057.85 | 0.40381 | 2.7669 | 2.3631 | 5.5842 | 1.5854 | ** Samples from CB2 were sampled over 30mins after rosette sampling was complete, allowing the rosette to sit in the shack and warm over this time ... Possible source of contamination to samples. REJECT (Chauvenet) | d
CB-02 | 21 | 398 | 232 | 5.32 | 4 | 458451.12 | 90208.82 | -368242.3 | 2.5592 | 0.4876 | -2.0716 | 4.2915 | 1.5234 | ** Samples from CB2 were sampled over 30mins after rosette sampling was complete, allowing the rosette to sit in the shack and warm over this time ... Possible source of contamination to samples. REJECT (Chauvenet) | d
CB-02 | 21 | 399 | 203 | 5.32 | 4 | 92005.8 | 397002.21 | 304996.41 | 0.49771 | 2.2135 | 1.7158 | 2.944 | 1.3556 | ** Samples from CB2 were sampled over 30mins after rosette sampling was complete, allowing the rosette to sit in the shack and warm over this time ... Possible source of contamination to samples. REJECT (Chauvenet) | d
CB-02 | 21 | 400 | 164 | 5.32 | 4 | 73089.49 | 69700.07 | -3389.42 | 0.3913 | 0.37223 | -0.019068 | 0.00036357 | 0.38176 | ** Samples from CB2 were sampled over 30mins after rosette sampling was complete, allowing the rosette to sit in the shack and warm over this time ... Possible source of contamination to samples. | c
CB-02 | 21 | 401 | 157 | 5.32 | 4 | 54188.53 | 58867.36 | 4678.83 | 0.28497 | 0.31129 | 0.026321 | 0.00069281 | 0.29813 | ** Samples from CB2 were sampled over 30mins after rosette sampling was complete, allowing the rosette to sit in the shack and warm over this time ... Possible source of contamination to samples. | c
CB-02 | 21 | 402 | 128 | 5.32 | 4 | 69775.97 | 406701 | 336925.03 | 0.37266 | 2.2681 | 1.8954 | 3.5926 | 1.3204 | ** Samples from CB2 were sampled over 30mins after rosette sampling was complete, allowing the rosette to sit in the shack and warm over this time ... Possible source of contamination to samples. REJECT (Chauvenet) | d
CB-02 | 21 | 403 | 105 | 5.32 | 4 | 221676 | 88349.57 | -133326.43 | 1.2272 | 0.47714 | -0.75004 | 0.56257 | 0.85217 | ** Samples from CB2 were sampled over 30mins after rosette sampling was complete, allowing the rosette to sit in the shack and warm over this time ... Possible source of contamination to samples. | c
CB-02 | 21 | 404 | 63 | 5.32 | 4 | 361784.34 | 84330.56 | -277453.78 | 2.0154 | 0.45454 | -1.5609 | 2.4363 | 1.235 | ** Samples from CB2 were sampled over 30mins after rosette sampling was complete, allowing the rosette to sit in the shack and warm over this time ... Possible source of contamination to samples. | c
CB-02 | 21 | 405 | 20 | 5.32 | 4 | 509461.25 | 77746.15 | -431715.1 | 2.8462 | 0.41749 | -2.4287 | 5.8984 | 1.6318 | ** Samples from CB2 were sampled over 30mins after rosette sampling was complete, allowing the rosette to sit in the shack and warm over this time ... Possible source of contamination to samples. REJECT (Chauvenet) | d
CB-02 | 21 | 406 | 5 | 5.32 | 4 | 75154.42 | 99182.63 | 24028.21 | 0.40291 | 0.53809 | 0.13517 | 0.018272 | 0.4705 | ** Samples from CB2 were sampled over 30mins after rosette sampling was complete, allowing the rosette to sit in the shack and warm over this time ... Possible source of contamination to samples. | c
RS-01 | 28 | 562 | 327 | 5.92 | 5 | 16950.04 | 13301.26 | -3648.78 | 0.060434 | 0.039137 | -0.021297 | 0.00045355 | 0.049785 |  |  |  | y = 171331x + 1568.8 | 0.999 | 171331 | 1568.8
RS-01 | 28 | 563 | 292 | 5.92 | 5 | 10754.25 | 9812.63 | -941.62 | 0.024271 | 0.018775 | -0.0054959 | 3.0205e-05 | 0.021523
RS-01 | 28 | 564 | 256 | 5.92 | 5 | 30651.58 | 8642.91 | -22008.67 | 0.1404 | 0.011948 | -0.12846 | 0.016501 | 0.076176
RS-01 | 28 | 565 | 243 | 5.92 | 5 | 9151.07 | 11138.17 | 1987.1 | 0.014914 | 0.026512 | 0.011598 | 0.00013451 | 0.020713
RS-01 | 28 | 566 | 229 | 5.92 | 5 | 9949.68 | 9002.85 | -946.83 | 0.019575 | 0.014049 | -0.0055263 | 3.054e-05 | 0.016812
RS-01 | 28 | 567 | 206 | 5.92 | 5 | 12316.15 | 9675.16 | -2640.99 | 0.033387 | 0.017973 | -0.015415 | 0.00023761 | 0.02568
RS-01 | 28 | 568 | 184 | 5.92 | 5 | 10542.96 | 14587.49 | 4044.53 | 0.023038 | 0.046644 | 0.023607 | 0.00055727 | 0.034841
RS-01 | 28 | 569 | 142 | 5.92 | 5 | 8593.61 | 12388.54 | 3794.93 | 0.01166 | 0.03381 | 0.02215 | 0.00049061 | 0.022735
RS-01 | 28 | 570 | 112 | 5.92 | 5 | 10689.26 | 13356.85 | 2667.59 | 0.023892 | 0.039462 | 0.01557 | 0.00024242 | 0.031677
RS-01 | 28 | 571 | 56 | 5.92 | 5 | 11370.18 | 8496.5 | -2873.68 | 0.027866 | 0.011093 | -0.016773 | 0.00028132 | 0.01948
RS-01 | 28 | 572 | 38 | 5.92 | 5 | 11305.04 | 9908.25 | -1396.79 | 0.027486 | 0.019333 | -0.0081526 | 6.6465e-05 | 0.02341
RS-01 | 28 | 573 | 20 | 5.92 | 5 | 10886.05 | 9861.94 | -1024.11 | 0.02504 | 0.019063 | -0.0059774 | 3.5729e-05 | 0.022052
RS-01 | 28 | 574 | 5 | 5.92 | 5 | 9105.03 | 8338.89 | -766.14 | 0.014645 | 0.010173 | -0.0044717 | 1.9996e-05 | 0.012409
RS-02 | 29 | 582 | 600 | 6.31 | 5 | 10733.2 | 16298.63 | 5565.43 | 0.024148 | 0.056632 | 0.032483 | 0.0010552 | 0.04039 |  |  |  | y = 171331x + 1568.8 | 0.999 | 171331 | 1568.8
RS-02 | 29 | 588 | 285 | 6.31 | 5 | 10685.44 | 11629.59 | 944.15 | 0.023869 | 0.02938 | 0.0055107 | 3.0368e-05 | 0.026625
RS-02 | 29 | 589 | 253 | 6.31 | 5 | 11714.33 | 12018.88 | 304.55 | 0.029875 | 0.031652 | 0.0017776 | 3.1597e-06 | 0.030764
RS-02 | 29 | 590 | 239 | 6.31 | 5 | 11526.67 | 9189.05 | -2337.62 | 0.028779 | 0.015136 | -0.013644 | 0.00018616 | 0.021958
RS-02 | 29 | 592 | 203 | 6.31 | 5 | 10511.05 | 8942.41 | -1568.64 | 0.022852 | 0.013696 | -0.0091556 | 8.3825e-05 | 0.018274
RS-02 | 29 | 593 | 182 | 6.31 | 5 | 6974.78 | 9295.91 | 2321.13 | 0.0022117 | 0.015759 | 0.013548 | 0.00018354 | 0.0089855
RS-02 | 29 | 594 | 145 | 6.31 | 5 | 7702.27 | 7507.68 | -194.59 | 0.0064578 | 0.005322 | -0.0011358 | 1.2899e-06 | 0.0058899
RS-02 | 29 | 595 | 115 | 6.31 | 5 | 8272.79 | 7594.22 | -678.57 | 0.0097877 | 0.0058271 | -0.0039606 | 1.5686e-05 | 0.0078074
RS-02 | 29 | 596 | 60 | 6.31 | 5 | 7668.59 | 7700.58 | 31.99 | 0.0062612 | 0.0064479 | 0.00018671 | 3.4862e-08 | 0.0063545
RS-02 | 29 | 597 | 20 | 6.31 | 5 | 6019.66 | 8279.04 | 2259.38 | -0.0033631 | 0.0098242 | 0.013187 | 0.0001739 | 0.0032306
RS-02 | 29 | 598 | 5 | 6.31 | 5 | 6336.49 | 8457.69 | 2121.2 | -0.0015138 | 0.010867 | 0.012381 | 0.00015328 | 0.0046765

## AG5
|  | SAMPLES | STANDARDS
STATION: |  | AG-05 | DMQ | Used CABOS STDS
DATE: |  | 2008-07-21 | 2008-07-21
TIME SAMPLED: |  | 243
TIME IN FRIDGE: |  | 620
TIME OUT OF FRIDGE: |  | 1119, July 21 | 1119, July 21
TIME WR ADDED: |  | 1145 | 1145
TIME IN DARK: |  | 1240 | 1240
TIME OUT OF DARK: |  | 1928 | 1802
Station | Cast # | Sample Number | Depth | Time IN | Time OUT | WR Batch | Measured FLOU | [NH4] | Comments | Fsample obs (AVERAGE) | % Difference | FLAG | FLAG Comments | Fsample cor (Measured Fluo - BF) | Equation of STD Curve | r2 | m | b
AG-05 | 2 | 25 | 637 | 1240 | 1928 | 1 | 40492.59 | 0.0009106 | ** used CABOS 2008 stds for calculations | 42039.695 | 5.2045 |  |  | 34846.75 | y = 235834x + 34632 | 0.9867 | 235834 | 34632
AG-05 | 2 | 25 | 637 | 1240 | 1928 | 1 | 43586.8 | 0.014031 | [5 empty] | 37940.96
AG-05 | 2 | 27 | 500 | 1240 | 1928 | 1 | 33935.42 | -0.026894 |  | 33092.635 | 3.6016 |  |  | 28289.58
AG-05 | 2 | 27 | 500 | 1240 | 1928 | 1 | 32249.85 | -0.034041 | [5 empty] | 26604.01
AG-05 | 2 | 29 | 400 | 1240 | 1928 | 1 | 46720.95 | 0.027321 |  | 49478.6 | 7.882 |  |  | 41075.11
AG-05 | 2 | 29 | 400 | 1240 | 1928 | 1 | 52236.25 | 0.050707 | [5 empty] | 46590.41
AG-05 | 2 | 30 | 350 | 1240 | 1928 | 1 | 43611.12 | 0.014134 |  | 41786.975 | 6.1735 |  |  | 37965.28
AG-05 | 2 | 30 | 350 | 1240 | 1928 | 1 | 39962.83 | -0.0013357 | [5 empty] | 34316.99
AG-05 | 2 | 31 | 272 | 1240 | 1928 | 1 | 81379.93 | 0.17428 |  | 65468.92 | 34.3698 |  |  | 75734.09
AG-05 | 2 | 31 | 272 | 1240 | 1928 | 1 | 49557.91 | 0.03935 | [5 empty] | 43912.07
AG-05 | 2 | 32 | 202 | 1240 | 1928 | 1 | 41361.95 | 0.0045969 |  | 41263.875 | 0.33613 |  |  | 35716.11
AG-05 | 2 | 32 | 202 | 1240 | 1928 | 1 | 41165.8 | 0.0037652 | [5 empty] | 35519.96
AG-05 | 2 | 33 | 152 | 1240 | 1928 | 1 | 37905.08 | -0.010061 |  | 36219.09 | 6.5831 |  |  | 32259.24
AG-05 | 2 | 33 | 152 | 1240 | 1928 | 1 | 34533.1 | -0.024359 | [5 empty] | 28887.26
AG-05 | 2 | 34 | 105 | 1240 | 1928 | 1 | 42585.95 | 0.009787 |  | 36643.78 | 22.9329 |  |  | 36940.11
AG-05 | 2 | 34 | 105 | 1240 | 1928 | 1 | 30701.61 | -0.040606 | [5 empty] | 25055.77
AG-05 | 2 | 35 | 84 | 1240 | 1928 | 1 | 37647.38 | -0.011154 |  | 38809.43 | 4.2345 |  |  | 32001.54
AG-05 | 2 | 35 | 84 | 1240 | 1928 | 1 | 39971.48 | -0.001299 | [5 empty] | 34325.64
AG-05 | 2 | 36 | 69 | 1240 | 1928 | 1 | 48405.31 | 0.034463 |  | 47658.27 | 2.2168 |  |  | 42759.47
AG-05 | 2 | 36 | 69 | 1240 | 1928 | 1 | 46911.23 | 0.028127 | [5 empty] | 41265.39
Standards Collected at: DMQ
WR = 1
Fluorometer Set Up: Trilogy in RAW FLUO mode
Standard | Fluoresence | Comments | FsampleNH4 | Fsample -BF
0 | 316799.46 |  | 130472.83 | 124662.185
0 | 145581.82
0 | 115363.84
0 | 204307.67
0.25 | 201155.81 |  | 238236.575 | 232425.93
0.25 | 275317.34
0.5 | 255718.5 |  | 257893.34 | 252082.695
0.5 | 260068.18
0.75 | 326352.78 |  | 351235.075 | 345424.43
0.75 | 376117.37
1 | 390506.68 |  | 442757.84 | 436947.195
1 | 495009
1.5 | 613189.37 |  | 650629.4 | 644818.755
1.5 | 688069.43
3 | 1009722.68 |  | 996752.025 | 990941.38
3 | 983781.37
BF | 6377.08 |  | 5810.645
BF | 5244.21
ME | 132962.48 |  | 137586.205
ME | 142209.93
Used CABOS std for calculations
2008 STD
Standard | Fluoresence | Comments | FsampleNH4 | Fsample -BF
0 | 38168.65 |  | 38168.65 | 32522.81
0 | 111160.17 | omitted
0.25 | 76917 |  | 112997.725 | 107351.885
0.25 | 127987.25
0.25 | 115432.4
0.25 | 131654.25
0.5 | 123934.67 |  | 144451.105 | 138805.265 | decided to keep 0.5uM std in plot (KB 250908)
0.5 | 164967.54
0.75 | 188111.6 |  | 211791.635 | 206145.795
0.75 | 235471.67
1 | 279773.21 |  | 283563.695 | 277917.855
1 | 287354.18
BF | 5731.8 |  | 5645.84
BF | 5559.88

## AG5-2
|  | SAMPLES | STANDARDS
STATION: |  | AG-05 | DMQ | Used CABOS STDS
DATE: |  | 2008-07-21 | 2008-07-21
TIME SAMPLED: |  | 248
TIME IN FRIDGE: |  | 338
TIME OUT OF FRIDGE: |  | 1119 July 21 | 1119 July 21
TIME WR ADDED: |  | 1145 | 1145
TIME IN DARK: |  | 1240 | 1240
TIME OUT OF DARK: |  | 2002 | 1802
Station | Cast # | Sample Number | Depth | Time IN | Time OUT | WR Batch | Measured FLOU | [NH4] | Comments | Fsample obs (AVERAGE) | % Difference | FLAG | FLAG Comments | Fsample cor (Measured Fluo - BF) | Equation of STD Curve | r2 | m | b
AG-05 | 2 | 28 | 450 | 1240 | 2002 | 1 | 43930.72 | 0.015489 | **used CABOS stds for calculations | 61523.3 | 40.4394 |  |  | 38284.88 | y = 235834x + 34632 | 0.9867 | 235834 | 34632
AG-05 | 2 | 28 | 450 | 1240 | 2002 | 1 | 79115.88 | 0.16468 | [5 empty] | 73470.04
AG-05 | 2 | 28 | 450 | 1240 | 2002 | 1 | 36014.09 | -0.018079 |  | 37104.935 | 4.1576 |  |  | 30368.25
AG-05 | 2 | 28 | 450 | 1240 | 2002 | 1 | 38195.78 | -0.0088285 | [5 empty] | 32549.94
AG-05 | 2 | 28 | 450 | 1240 | 2002 | 1 | 50141.56 | 0.041825 |  | 47281.67 | 8.554 |  |  | 44495.72
AG-05 | 2 | 28 | 450 | 1240 | 2002 | 1 | 44421.78 | 0.017571 | [5 empty] | 38775.94
AG-05 | 2 | 37 | 59 | 1240 | 2002 | 1 | 39714.47 | -0.0023888 |  | 34836.53 | 19.8023 |  |  | 34068.63
AG-05 | 2 | 37 | 59 | 1240 | 2002 | 1 | 29958.59 | -0.043756 | [5 empty] | 24312.75
AG-05 | 2 | 38 | 50 | 1240 | 2002 | 1 | 65802.61 | 0.10823 |  | 71162.835 | 10.6523 |  |  | 60156.77
AG-05 | 2 | 38 | 50 | 1240 | 2002 | 1 | 76523.06 | 0.15369 | [5 empty] | 70877.22
AG-05 | 2 | 39 | 43 | 1240 | 2002 | 1 | 129967.13 | 0.38031 |  | 126620.265 | 3.7381 |  |  | 124321.29
AG-05 | 2 | 39 | 43 | 1240 | 2002 | 1 | 123273.4 | 0.35192 | [5 empty] | 117627.56
AG-05 | 2 | 41 | 37 | 1240 | 2002 | 1 | 62459.02 | 0.094054 |  | 61481.435 | 2.2487 |  |  | 56813.18
AG-05 | 2 | 41 | 37 | 1240 | 2002 | 1 | 60503.85 | 0.085764 | [5 empty] | 54858.01
AG-05 | 2 | 44 | 20 | 1240 | 2002 | 1 | 27990.48 | -0.052102 |  | 28416.855 | 2.1219 |  |  | 22344.64
AG-05 | 2 | 44 | 20 | 1240 | 2002 | 1 | 28843.23 | -0.048486 | [5 empty] | 23197.39
AG-05 | 2 | 45 | 5 | 1240 | 2002 | 1 | 32261.44 | -0.033992 |  | 32646.1 | 1.6663 |  |  | 26615.6
AG-05 | 2 | 45 | 5 | 1240 | 2002 | 1 | 33030.76 | -0.03073 | [5 empty] | 27384.92
Standards Collected at: DMQ
WR = 1
Fluorometer Set Up: Trilogy in RAW FLUO mode
Standard | Fluoresence | Comments | FsampleNH4 | Fsample -BF
0 | 316799.46 |  | 130472.83 | 124662.185
0 | 145581.82
0 | 115363.84
0 | 204307.67
0.25 | 201155.81 |  | 238236.575 | 232425.93
0.25 | 275317.34
0.5 | 255718.5 |  | 257893.34 | 252082.695
0.5 | 260068.18
0.75 | 326352.78 |  | 351235.075 | 345424.43
0.75 | 376117.37
1 | 390506.68 |  | 442757.84 | 436947.195
1 | 495009
1.5 | 613189.37 |  | 650629.4 | 644818.755
1.5 | 688069.43
3 | 1009722.68 |  | 996752.025 | 990941.38
3 | 983781.37
BF | 6377.08 |  | 5810.645
BF | 5244.21
ME | 132962.48 |  | 137586.205
ME | 142209.93
Used CABOS std for calculations
2008 STD
Standard | Fluoresence | Comments | FsampleNH4 | Fsample -BF
0 | 38168.65 |  | 38168.65 | 32522.81
0 | 111160.17 | omitted
0.25 | 76917 |  | 112997.725 | 107351.885
0.25 | 127987.25
0.25 | 115432.4
0.25 | 131654.25
0.5 | 123934.67 |  | 144451.105 | 138805.265 | decided to keep 0.5uM std in plot (KB 250908)
0.5 | 164967.54
0.75 | 188111.6 |  | 211791.635 | 206145.795
0.75 | 235471.67
1 | 279773.21 |  | 283563.695 | 277917.855
1 | 287354.18
BF | 5731.8 |  | 5645.84
BF | 5559.88

## CABOS
|  | SAMPLES | STANDARDS | STANDARDS
STATION: |  | CABOS | CABOS 2008 | CABOS 2007
DATE: |  | 2008-07-22 | 2008-07-22 | 2007-07-22
TIME SAMPLED: |  | 843 | 821 | 821
TIME IN FRIDGE:
TIME OUT OF FRIDGE:
TIME WR ADDED: |  | 925 | 917 | 917
TIME IN DARK: |  | 945 | 1010 | 1040
TIME OUT OF DARK: |  | 1720 | 1520 | 1606
Station | Cast # | Sample Number | Depth | Time IN | Time OUT | WR Batch | Measured FLOU | [NH4] | Comments | Fsample obs (AVERAGE) | % Difference | FLAG | FLAG Comments | Fsample cor (Measured Fluo - BF) | Equation of STD Curve | r2 | m | b
CABOS | 3 | 55 | 450 | 945 | 1720 | 1 | 86603.98 | 0.19644 |  | 83336.275 | 5.5453 |  |  | 80958.14 | y = 235834x + 34632 | 0.9867 | 235834 | 34632
CABOS | 3 | 55 | 450 | 945 | 1720 | 1 | 80068.57 | 0.16872 | [5 empty] | 74422.73
CABOS | 3 | 60 | 265 | 945 | 1720 | 1 | 67995.52 | 0.11753 |  | 77500.67 | 17.3448 |  |  | 62349.68
CABOS | 3 | 60 | 265 | 945 | 1720 | 1 | 87005.82 | 0.19814 | [5 empty] | 81359.98
CABOS | 3 | 61 | 228 | 945 | 1720 | 1 | 65697.47 | 0.10779 |  | 164098.95 | 84.8029 |  |  | 60051.63
CABOS | 3 | 61 | 228 | 945 | 1720 | 1 | 262500.43 | 0.94228 | [5 empty] | 256854.59
CABOS | 3 | 62 | 187 | 945 | 1720 | 1 | 607809 | 2.4065 |  | 345173.91 | 107.6043 |  |  | 602163.16
CABOS | 3 | 62 | 187 | 945 | 1720 | 1 | 82538.82 | 0.1792 | [5 empty] | 76892.98
CABOS | 3 | 63 | 158 | 945 | 1720 | 1 | 95179.65 | 0.2328 |  | 95768.29 | 0.86925 |  |  | 89533.81
CABOS | 3 | 63 | 158 | 945 | 1720 | 1 | 96356.93 | 0.23779 | [5 empty] | 90711.09
CABOS | 3 | 64 | 139 | 945 | 1720 | 1 | 511920.56 | 1.9999 |  | 313813.785 | 89.2776 |  |  | 506274.72
CABOS | 3 | 64 | 139 | 945 | 1720 | 1 | 115707.01 | 0.31984 | [5 empty] | 110061.17
CABOS | 3 | 66 | 113 | 945 | 1720 | 1 | 77928.25 | 0.15965 |  | 83454.885 | 9.3654 |  |  | 72282.41
CABOS | 3 | 66 | 113 | 945 | 1720 | 1 | 88981.52 | 0.20652 | [5 empty] | 83335.68
CABOS | 3 | 67 | 94 | 945 | 1720 | 1 | 92382.18 | 0.22094 |  | 86711.83 | 9.248 |  |  | 86736.34
CABOS | 3 | 67 | 94 | 945 | 1720 | 1 | 81041.48 | 0.17285 | [5 empty] | 75395.64
CABOS | 3 | 68 | 72 | 945 | 1720 | 1 | 99002.2 | 0.24901 |  | 87752.6 | 18.1298 |  |  | 93356.36
CABOS | 3 | 68 | 72 | 945 | 1720 | 1 | 76503 | 0.1536 | [5 empty] | 70857.16
CABOS | 3 | 69 | 50 | 945 | 1720 | 1 | 151550.9 | 0.47183 |  | 126170.61 | 28.4481 |  |  | 145905.06
CABOS | 3 | 69 | 50 | 945 | 1720 | 1 | 100790.32 | 0.25659 | [5 empty] | 95144.48
CABOS | 3 | 71 | 20 | 945 | 1720 | 1 | 107292.36 | 0.28416 |  | 117800.66 | 12.6154 |  |  | 101646.52
CABOS | 3 | 71 | 20 | 945 | 1720 | 1 | 128308.96 | 0.37328 | [5 empty] | 122663.12
CABOS | 3 | 72 | 5 | 945 | 1720 | 1 | 454607.81 | 1.7569 |  | 288356.165 | 81.5364 |  |  | 448961.97
CABOS | 3 | 72 | 5 | 945 | 1720 | 1 | 122104.52 | 0.34697 | [5 empty] | 116458.68
Standards Collected at: CABOS Sample @ 500m
WR = 1
Fluorometer Set Up: Trilogy in RAW FLUO mode
2007 STD
Standard | Fluoresence | Comments | FsampleNH4 | Fsample -BF
0 | 44073.76 |  | 50787.97 | 44597.98
0 | 57502.18
0.25 | 81580.76 |  | 83968.57 | 77778.58
0.25 | 82287.33
0.25 | 81962
0.25 | 90044.19
0.5 | 131362.59 |  | 144811.51 | 138621.52
0.5 | 158260.43
0.75 | 184587.14 |  | 202286.935 | 196096.945
0.75 | 219986.73
1 | 232846.71 |  | 235726.11 | 229536.12
1 | 238605.51
BF | 6121.15 |  | 6189.99
BF | 6258.83
2008 STD
Standard | Fluoresence | Comments | FsampleNH4 | Fsample -BF | F-BF | NH4
0 | 38168.65 |  | 38168.65 | 32522.81 | 32522.81 | -0.0089435
0 | 111160.17 | omitted
0.25 | 76917 |  | 112997.725 | 107351.885
0.25 | 127987.25
0.25 | 115432.4
0.25 | 131654.25
0.5 | 123934.67 |  | 144451.105 | 138805.265 | decided to keep 0.5uM std in plot (KB 250908)
0.5 | 164967.54
0.75 | 188111.6 |  | 211791.635 | 206145.795
0.75 | 235471.67
1 | 279773.21 |  | 283563.695 | 277917.855
1 | 287354.18
BF | 5731.8 |  | 5645.84
BF | 5559.88

## MK5
|  | SAMPLES | STANDARDS
STATION: |  | MK-05 | MK-05
DATE: |  | 2008-07-23 | 2008-07-23
TIME SAMPLED: |  | 1240 | 840
TIME IN FRIDGE: |  | 1315 | 920
TIME OUT OF FRIDGE: |  | 1355 | 1355
TIME WR ADDED: |  | 1400 | 1400
TIME IN DARK: |  | 1418 | 1418
TIME OUT OF DARK: |  | 2033 | 1954
Station | Cast # | Sample Number | Depth | Time IN | Time OUT | WR Batch | Measured FLOU | [NH4] | Comments | Fsample obs (AVERAGE) | STDEV | FLAG | FLAG Comments | Fsample cor (Measured Fluo - BF) | Equation of STD Curve | r2 | m | b
MK-05 | 5 | 109 | 275 | 1418 | 2003 | 2 | 12015.41 | 0.0097682 |  | 10287.695 | 23.7503 |  |  | 4649.53 | y = 175613x + 2934.1 | 1 | 175613 | 2934.1
MK-05 | 5 | 109 | 275 | 1418 | 2003 | 2 | 8559.98 | -0.0099082 | [5 empty] | 1194.1
MK-05 | 5 | 110 | 235 | 1418 | 2003 | 2 | 9366.04 | -0.0053182 |  | 9616.545 | 3.6839 |  |  | 2000.16
MK-05 | 5 | 110 | 235 | 1418 | 2003 | 2 | 9867.05 | -0.0024653 | [5 empty] | 2501.17
MK-05 | 5 | 111 | 195 | 1418 | 2003 | 2 | 11121.42 | 0.0046776 |  | 11781.36 | 7.9218 |  |  | 3755.54
MK-05 | 5 | 111 | 195 | 1418 | 2003 | 2 | 12441.3 | 0.012193 | [5 empty] | 5075.42
MK-05 | 5 | 113 | 169 | 1418 | 2003 | 2 | 13814.51 | 0.020013 |  | 11448.31 | 29.2297 |  |  | 6448.63
MK-05 | 5 | 113 | 169 | 1418 | 2003 | 2 | 9082.11 | -0.006935 | [5 empty] | 1716.23
MK-05 | 5 | 114 | 156 | 1418 | 2003 | 2 | 8755.67 | -0.0087938 |  | 9633.88 | 12.8918 |  |  | 1389.79
MK-05 | 5 | 114 | 156 | 1418 | 2003 | 2 | 10512.09 | 0.0012078 | [5 empty] | 3146.21
MK-05 | 5 | 115 | 146 | 1418 | 2003 | 2 | 19941.17 | 0.0549 |  | 20803.04 | 5.8591 |  |  | 12575.29
MK-05 | 5 | 115 | 146 | 1418 | 2003 | 2 | 21664.91 | 0.064716 | [5 empty] | 14299.03
MK-05 | 5 | 116 | 126 | 1418 | 2003 | 2 | 9062.34 | -0.0070475 |  | 9532.205 | 6.971 |  |  | 1696.46
MK-05 | 5 | 116 | 126 | 1418 | 2003 | 2 | 10002.07 | -0.0016964 | [5 empty] | 2636.19
MK-05 | 5 | 117 | 103 | 1418 | 2003 | 2 | 9030.15 | -0.0072308 |  | 9900.825 | 12.4365 |  |  | 1664.27
MK-05 | 5 | 117 | 103 | 1418 | 2003 | 2 | 10771.5 | 0.002685 | [5 empty] | 3405.62
MK-05 | 5 | 118 | 48 | 1418 | 2003 | 2 | 25636.96 | 0.087334 |  | 26298.61 | 3.558 |  |  | 18271.08
MK-05 | 5 | 118 | 48 | 1418 | 2003 | 2 | 26960.26 | 0.094869 | [5 empty] | 19594.38
MK-05 | 5 | 119 | 30 | 1418 | 2003 | 2 | 16269.22 | 0.033991 |  | 16239.115 | 0.26217 |  |  | 8903.34
MK-05 | 5 | 119 | 30 | 1418 | 2003 | 2 | 16209.01 | 0.033648 | [5 empty] | 8843.13
MK-05 | 5 | 120 | 20 | 1418 | 2003 | 2 | 9977.8 | -0.0018346 |  | 13045.185 | 33.2532 |  |  | 2611.92
MK-05 | 5 | 120 | 20 | 1418 | 2003 | 2 | 16112.57 | 0.033099 | [5 empty] | 8746.69
MK-05 | 5 | 121 | 5 | 1418 | 2003 | 2 | 9741.48 | -0.0031803 |  | 9745.16 | 0.053404 |  |  | 2375.6
MK-05 | 5 | 121 | 5 | 1418 | 2003 | 2 | 9748.84 | -0.0031384 | [5 empty] | 2382.96
Standards Collected at: MK5 Sample @ 500m
WR = 2
Fluorometer Set Up: Trilogy in RAW FLUO mode
2007 STD
Standard | Fluoresence | Comments | FsampleNH4 | Fsample -BF | F-BF | NH4
0 | 9503.74 |  | 10096.43 | 2730.55 | 2137.86 | -0.0045341
0 | 10689.12 |  |  |  | 3323.24 | 0.0022159
0.25 | 49518.26 |  | 49250.06 | 41884.18
0.25 | 48981.86
0.5 | 95080.23 |  | 94257.83 | 86891.95
0.5 | 93435.43
0.75 | 140419.03 |  | 139081.115 | 131715.235
0.75 | 137743.2
1 | 181340.67 |  | 182416.725 | 175050.845
1 | 183492.78
BF | 5836.27 |  | 7365.88
BF | 8895.49
2008 STD
Standard | Fluoresence | Comments | FsampleNH4 | Fsample -BF
0 | 9503.74 |  | 10096.43 | 2730.55
0 | 10689.12
0.25 | 50766.9 |  | 54846.445 | 47480.565
0.25 | 58925.99
0.5 | 97209.92 |  | 97548.7 | 90182.82
0.5 | 97887.48
1 | 185595.14 |  | 186031.115 | 178665.235
1 | 186467.09
BF | 5836.27 |  | 7365.88
BF | 8895.49
2007
2008

## MK4
|  | SAMPLES | STANDARDS
STATION: |  | MK-04 | MK-05
DATE: |  | 2008-07-23 | 2008-07-23
TIME SAMPLED: |  | 851 | 840
TIME IN FRIDGE: |  | 920 | 920
TIME OUT OF FRIDGE: |  | 1355 | 1355
TIME WR ADDED: |  | 1400 | 1400
TIME IN DARK: |  | 1418 | 1418
TIME OUT OF DARK: |  | 2129 | 1954
Station | Cast # | Sample Number | Depth | Time IN | Time OUT | WR Batch | Measured FLOU | [NH4] | Comments | Fsample obs (AVERAGE) | % DIFFERENCE | FLAG | FLAG Comments | Fsample cor (Measured Fluo - BF) | Equation of STD Curve | r2 | m | b
MK-04 | 6 | 134 | 261 | 1418 | 2129 | 2 | 8751.02 | -0.0088203 | **used MK5 stds for calculations | 11025.935 | 29.1786 |  |  | 1385.14 | y = 175613x + 2934.1 | 1 | 175613 | 2934.1
MK-04 | 6 | 134 | 261 | 1418 | 2129 | 2 | 13300.85 | 0.017088 | [5 empty] | 5934.97
MK-04 | 6 | 135 | 226 | 1418 | 2129 | 2 | 8699.03 | -0.0091164 |  | 9541.885 | 12.492 |  |  | 1333.15
MK-04 | 6 | 135 | 226 | 1418 | 2129 | 2 | 10384.74 | 0.00048265 | [5 empty] | 3018.86
MK-04 | 6 | 136 | 189 | 1418 | 2129 | 2 | 164106.98 | 0.87583 |  | 141242.785 | 22.8931 |  |  | 156741.1
MK-04 | 6 | 136 | 189 | 1418 | 2129 | 2 | 118378.59 | 0.61544 | [5 empty] | 111012.71
MK-04 | 6 | 137 | 173 | 1418 | 2129 | 2 | 10469.27 | 0.00096399 |  | 9651.035 | 11.99 |  |  | 3103.39
MK-04 | 6 | 137 | 173 | 1418 | 2129 | 2 | 8832.8 | -0.0083546 | [5 empty] | 1466.92
MK-04 | 6 | 138 | 161 | 1418 | 2129 | 2 | 13296.57 | 0.017064 |  | 11977.925 | 15.569 |  |  | 5930.69
MK-04 | 6 | 138 | 161 | 1418 | 2129 | 2 | 10659.28 | 0.002046 | [5 empty] | 3293.4
MK-04 | 6 | 139 | 145 | 1418 | 2129 | 2 | 14220.18 | 0.022323 |  | 14220.18 | 443.4612 |  |  | 6854.3
MK-04 | 6 | 140 | 133 | 1418 | 2129 | 2 | 103401.87 | 0.53015 |  | 57000.71 | 115.1234 |  |  | 96035.99
MK-04 | 6 | 140 | 133 | 1418 | 2129 | 2 | 10599.55 | 0.0017059 | [5 empty] | 3233.67
MK-04 | 6 | 141 | 112 | 1418 | 2129 | 2 | 79328.27 | 0.39307 |  | 77960.76 | 2.4807 |  |  | 71962.39
MK-04 | 6 | 141 | 112 | 1418 | 2129 | 2 | 76593.25 | 0.3775 | [5 empty] | 69227.37
MK-04 | 6 | 142 | 92 | 1418 | 2129 | 2 | 67885.99 | 0.32791 |  | 63771.89 | 9.1235 |  |  | 60520.11
MK-04 | 6 | 142 | 92 | 1418 | 2129 | 2 | 59657.79 | 0.28106 | [5 empty] | 52291.91
MK-04 | 6 | 143 | 40 | 1418 | 2129 | 2 | 192112.04 | 1.0353 |  | 172316.555 | 16.2463 |  |  | 184746.16
MK-04 | 6 | 143 | 40 | 1418 | 2129 | 2 | 152521.07 | 0.80986 | [5 empty] | 145155.19
MK-04 | 6 | 144 | 20 | 1418 | 2129 | 2 | 84319.85 | 0.42149 |  | 168915.14 | 70.826 |  |  | 76953.97
MK-04 | 6 | 144 | 20 | 1418 | 2129 | 2 | 253510.43 | 1.3849 | [5 empty] | 246144.55
MK-04 | 6 | 145 | 5 | 1418 | 2129 | 2 | 132200.39 | 0.69414 |  | 113096.365 | 23.8886 |  |  | 124834.51
MK-04 | 6 | 145 | 5 | 1418 | 2129 | 2 | 93992.34 | 0.47657 | [5 empty] | 86626.46
Standards Collected at: MK4 Sample @ 500m
WR = 2
Fluorometer Set Up: Trilogy in RAW FLUO mode
2008 STD
Standard | Fluoresence | Comments | FsampleNH4 | Fsample -BF | SWITCH
0 | 99687.89 | super high? | 103726.945 | 98320.84
0 | 107766 | super high?
0 | 12805.81 |  | 12547.225 | 7141.12 | 7141.12
0 | 12288.64
0.25 | 52789.94 |  | 52789.94 | 47383.835 | 47383.835
0.25 | 135678.45 | drop this one?
0.5 | 175168.9 | 0.5 & 0.75 mixed up? | 178548.125 | 173142.02 | 139520.355
0.5 | 181927.35
0.75 | 141755.82 |  | 144926.46 | 139520.355 | 173142.02
0.75 | 148097.1
1 | 195873.14 |  | 199472.87 | 194066.765 | 194066.765
1 | 203072.6
BF | 5341.46 |  | 5406.105
BF | 5470.75
Standards Collected at: MK5 Sample @ 500m
WR = 2
Fluorometer Set Up: Trilogy in RAW FLUO mode
2007 STD
Standard | Fluoresence | Comments | FsampleNH4 | Fsample -BF
0 | 9503.74 |  | 10096.43 | 2730.55
0 | 10689.12
0.25 | 49518.26 |  | 49250.06 | 41884.18
0.25 | 48981.86
0.5 | 95080.23 |  | 94257.83 | 86891.95
0.5 | 93435.43
0.75 | 140419.03 |  | 139081.115 | 131715.235
0.75 | 137743.2
1 | 181340.67 |  | 182416.725 | 175050.845
1 | 183492.78
BF | 5836.27 |  | 7365.88
BF | 8895.49
2008 STD
Standard | Fluoresence | Comments | FsampleNH4 | Fsample -BF
0 | 9503.74 |  | 10096.43 | 2730.55
0 | 10689.12
0.25 | 50766.9 |  | 54846.445 | 47480.565
0.25 | 58925.99
0.5 | 97209.92 |  | 97548.7 | 90182.82
0.5 | 97887.48
1 | 185595.14 |  | 186031.115 | 178665.235
1 | 186467.09
BF | 5836.27 |  | 7365.88
BF | 8895.49

## MK3
|  | SAMPLES | STANDARDS
STATION: |  | MK-03 | MK-05
DATE: |  | 2008-07-23 | 2008-07-23
TIME SAMPLED: |  | 1537 | 840
TIME IN FRIDGE: |  | 1638 | 920
TIME OUT OF FRIDGE: |  | 1116 July 24 | 1355
TIME WR ADDED: |  | 1130 | 1400
TIME IN DARK: |  | 1151 | 1418
TIME OUT OF DARK: |  | 1823 | 1954
Station | Cast # | Sample Number | Depth | Time IN | Time OUT | WR Batch | Measured FLOU | [NH4] | Comments | Fsample obs (AVERAGE) | % Difference | FLAG | FLAG Comments | Fsample cor (Measured Fluo - BF) | Equation of STD Curve | r2 | m | b
MK-03 | 7 | 150 | 500 | 1151 | 1823 | 2 | 85075.32 | 0.4258 | ** used MK5 stds for calculations | 46649.02 | 116.4933 |  |  | 77709.44 | y = 175613x + 2934.1 | 1 | 175613 | 2934.1
MK-03 | 7 | 150 | 500 | 1151 | 1823 | 2 | 8222.72 | -0.011829 | [5 empty] | 856.84
Previous days standards used for calculations
Standards Collected at: MK5 Sample @ 500m
WR = 2
Fluorometer Set Up: Trilogy in RAW FLUO mode
2008 STD
Standard | Fluoresence | Comments | FsampleNH4 | Fsample -BF
0 | 9503.74 |  | 10096.43 | 2730.55
0 | 10689.12
0.25 | 50766.9 |  | 54846.445 | 47480.565
0.25 | 58925.99
0.5 | 97209.92 |  | 97548.7 | 90182.82
0.5 | 97887.48
1 | 185595.14 |  | 186031.115 | 178665.235
1 | 186467.09
BF | 5836.27 |  | 7365.88
BF | 8895.49

## CB28aa
|  | SAMPLES | STANDARDS
STATION: |  | CB28aa | MK-05
DATE: |  | 2008-07-23 | 2008-07-23
TIME SAMPLED: |  | 2055 | 840
TIME IN FRIDGE: |  | 2105 | 920
TIME OUT OF FRIDGE: |  | 1116 July 24 | 1355
TIME WR ADDED: |  | 1130 | 1400
TIME IN DARK: |  | 1151 | 1418
TIME OUT OF DARK: |  | 1823 | 1954
Station | Cast # | Sample Number | Depth | Time IN | Time OUT | WR Batch | Measured FLOU | [NH4] | Comments | Fsample obs (AVERAGE) | % Difference | FLAG | FLAG Comments | Fsample cor (Measured Fluo - BF) | Equation of STD Curve | r2 | m | b
CB28aa | 9 | 180 | 45 | 1151 | 1823 | 2 | 72978.28 | 0.35691 | ** used MK5 stds for calculations | 183290.685 | 85.1136 |  |  | 65612.4 | y = 175613x + 2934.1 | 1 | 175613 | 2934.1
CB28aa | 9 | 180 | 45 | 1151 | 1823 | 2 | 293603.09 | 1.6132 | [5 empty] | 286237.21
CB28aa | 9 | 182 | 18 | 1151 | 1823 | 2 | 75589.06 | 0.37178 |  | 76222.975 | 1.1761 |  |  | 68223.18
CB28aa | 9 | 182 | 18 | 1151 | 1823 | 2 | 76856.89 | 0.379 | [5 empty] | 69491.01
CB28aa | 9 | 183 | 5 | 1151 | 1823 | 2 | 52251.78 | 0.23889 |  | 55346.985 | 7.9088 |  |  | 44885.9
CB28aa | 9 | 183 | 5 | 1151 | 1823 | 2 | 58442.19 | 0.27414 | [5 empty] | 51076.31
Previous days standards used for calculations
Standards Collected at: MK5 Sample @ 500m
WR = 2
Fluorometer Set Up: Trilogy in RAW FLUO mode
2008 STD
Standard | Fluoresence | Comments | FsampleNH4 | Fsample -BF
0 | 9503.74 |  | 10096.43 | 2730.55
0 | 10689.12
0.25 | 50766.9 |  | 54846.445 | 47480.565
0.25 | 58925.99
0.5 | 97209.92 |  | 97548.7 | 90182.82
0.5 | 97887.48
1 | 185595.14 |  | 186031.115 | 178665.235
1 | 186467.09
BF | 5836.27 |  | 7365.88
BF | 8895.49

## MK3-2
|  | SAMPLES | STANDARDS
STATION: |  | MK-03 | MK-05
DATE: |  | 2008-07-23 | 2008-07-23
TIME SAMPLED: |  | 1612 | 840
TIME IN FRIDGE: |  | 1638 | 920
TIME OUT OF FRIDGE: |  | 1116 July 24 | 1355
TIME WR ADDED: |  | 1130 | 1400
TIME IN DARK: |  | 1151 | 1418
TIME OUT OF DARK: |  | 1846 | 1954
Station | Cast # | Sample Number | Depth | Time IN | Time OUT | WR Batch | Measured FLOU | [NH4] | Comments | Fsample obs (AVERAGE) | % Difference | FLAG | FLAG Comments | Fsample cor (Measured Fluo - BF) | Equation of STD Curve | r2 | m | b
MK-03 | 7 | 155 | 242 | 1151 | 1823 | 2 | 48900.26 | 0.2198 | ** used MK5 stds for calculations | 28370.185 | 102.3395 |  |  | 41534.38 | y = 175613x + 2934.1 | 1 | 175613 | 2934.1
MK-03 | 7 | 155 | 242 | 1151 | 1823 | 2 | 7840.11 | -0.014007 | [5 empty] | 474.23
MK-03 | 7 | 156 | 206 | 1151 | 1823 | 2 | 51239.24 | 0.23312 |  | 29488.26 | 104.3145 |  |  | 43873.36
MK-03 | 7 | 156 | 206 | 1151 | 1823 | 2 | 7737.28 | -0.014593 | [5 empty] | 371.4
MK-03 | 7 | 157 | 167 | 1151 | 1823 | 2 | 8538.52 | -0.01003 |  | 13282.91 | 50.5129 |  |  | 1172.64
MK-03 | 7 | 157 | 167 | 1151 | 1823 | 2 | 18027.3 | 0.044002 | [5 empty] | 10661.42
MK-03 | 7 | 159 | 135 | 1151 | 1823 | 2 | 11167.82 | 0.0049418 |  | 9402.135 | 26.5584 |  |  | 3801.94
MK-03 | 7 | 159 | 135 | 1151 | 1823 | 2 | 7636.45 | -0.015167 | [5 empty] | 270.57
MK-03 | 7 | 160 | 123 | 1151 | 1823 | 2 | 11346.57 | 0.0059596 |  | 11144.63 | 2.5625 |  |  | 3980.69
MK-03 | 7 | 160 | 123 | 1151 | 1823 | 2 | 10942.69 | 0.0036598 | [5 empty] | 3576.81
MK-03 | 7 | 161 | 113 | 1151 | 1823 | 2 | 15846.76 | 0.031585 |  | 15411.67 | 3.9925 |  |  | 8480.88
MK-03 | 7 | 161 | 113 | 1151 | 1823 | 2 | 14976.58 | 0.02663 | [5 empty] | 7610.7
MK-03 | 7 | 162 | 97 | 1151 | 1823 | 2 | 32575.91 | 0.12685 |  | 25432.06 | 39.7252 |  |  | 25210.03
MK-03 | 7 | 162 | 97 | 1151 | 1823 | 2 | 18288.21 | 0.045488 | [5 empty] | 10922.33
MK-03 | 7 | 163 | 83 | 1151 | 1823 | 2 | 174237.9 | 0.93352 |  | 164757.62 | 8.1375 |  |  | 166872.02
MK-03 | 7 | 163 | 83 | 1151 | 1823 | 2 | 155277.34 | 0.82555 | [5 empty] | 147911.46
MK-03 | 7 | 164 | 50 | 1151 | 1823 | 2 | 33389.32 | 0.13148 |  | 36256.16 | 11.1824 |  |  | 26023.44
MK-03 | 7 | 164 | 50 | 1151 | 1823 | 2 | 39123 | 0.16413 | [5 empty] | 31757.12
MK-03 | 7 | 165 | 25 | 1151 | 1823 | 2 | 27173.43 | 0.096083 |  | 26424.42 | 4.0086 |  |  | 19807.55
MK-03 | 7 | 165 | 25 | 1151 | 1823 | 2 | 25675.41 | 0.087553 | [5 empty] | 18309.53
MK-03 | 7 | 166 | 20 | 1151 | 1823 | 2 | 19096.86 | 0.050092 |  | 25229.8 | 34.3772 |  |  | 11730.98
MK-03 | 7 | 166 | 20 | 1151 | 1823 | 2 | 31362.74 | 0.11994 | [5 empty] | 23996.86
MK-03 | 7 | 167 | 5 | 1151 | 1823 | 2 | 18567.85 | 0.04708 |  | 18236.255 | 2.5715 |  |  | 11201.97
MK-03 | 7 | 167 | 5 | 1151 | 1823 | 2 | 17904.66 | 0.043304 | [5 empty] | 10538.78
Previous days standards used for calculations
Standards Collected at: MK5 Sample @ 500m
WR = 2
Fluorometer Set Up: Trilogy in RAW FLUO mode
2008 STD
Standard | Fluoresence | Comments | FsampleNH4 | Fsample -BF
0 | 9503.74 |  | 10096.43 | 2730.55
0 | 10689.12
0.25 | 50766.9 |  | 54846.445 | 47480.565
0.25 | 58925.99
0.5 | 97209.92 |  | 97548.7 | 90182.82
0.5 | 97887.48
1 | 185595.14 |  | 186031.115 | 178665.235
1 | 186467.09
BF | 5836.27 |  | 7365.88
BF | 8895.49

## MK1
|  | SAMPLES | STANDARDS
STATION: |  | MK-01 | MK-05
DATE: |  | 2008-07-23 | 2008-07-23
TIME SAMPLED: |  | 1854 | 840
TIME IN FRIDGE: |  | 1935 | 920
TIME OUT OF FRIDGE: |  | 1116 July 24 | 1355
TIME WR ADDED: |  | 1130 | 1400
TIME IN DARK: |  | 1151 | 1418
TIME OUT OF DARK: |  | 1938 | 1954
Station | Cast # | Sample Number | Depth | Time IN | Time OUT | WR Batch | Measured FLOU | [NH4] | Comments | Fsample obs (AVERAGE) | % Difference | FLAG | FLAG Comments | Fsample cor (Measured Fluo - BF) | Equation of STD Curve | r2 | m | b
MK-01 | 8 | 168 | 230 | 1151 | 1938 | 2 | 16596.36 | 0.035854 | ** used MK5 stds for calculations | 15758.19 | 7.5221 |  |  | 9230.48 | y = 175613x + 2934.1 | 1 | 175613 | 2934.1
MK-01 | 8 | 168 | 230 | 1151 | 1938 | 2 | 14920.02 | 0.026308 | [5 empty] | 7554.14
MK-01 | 8 | 170 | 200 | 1151 | 1938 | 2 | 17779.87 | 0.042593 |  | 15972.925 | 15.9984 |  |  | 10413.99
MK-01 | 8 | 170 | 200 | 1151 | 1938 | 2 | 14165.98 | 0.022014 | [5 empty] | 6800.1
MK-01 | 8 | 171 | 145 | 1151 | 1938 | 2 | 194674.48 | 1.0499 |  | 193205.27 | 1.0754 |  |  | 187308.6
MK-01 | 8 | 171 | 145 | 1151 | 1938 | 2 | 191736.06 | 1.0332 | [5 empty] | 184370.18
MK-01 | 8 | 172 | 131 | 1151 | 1938 | 2 | 203329.46 | 1.0992 |  | 196245.525 | 5.1049 |  |  | 195963.58
MK-01 | 8 | 172 | 131 | 1151 | 1938 | 2 | 189161.59 | 1.0185 | [5 empty] | 181795.71
MK-01 | 8 | 173 | 88 | 1151 | 1938 | 2 | 66165.39 | 0.31812 |  | 79350.655 | 23.4992 |  |  | 58799.51
MK-01 | 8 | 173 | 88 | 1151 | 1938 | 2 | 92535.92 | 0.46828 | [5 empty] | 85170.04
MK-01 | 8 | 174 | 80 | 1151 | 1938 | 2 | 47611.93 | 0.21247 |  | 53880.755 | 16.4538 |  |  | 40246.05
MK-01 | 8 | 174 | 80 | 1151 | 1938 | 2 | 60149.58 | 0.28386 | [5 empty] | 52783.7
MK-01 | 8 | 175 | 75 | 1151 | 1938 | 2 | 79371.51 | 0.39332 |  | 76414.68 | 5.4722 |  |  | 72005.63
MK-01 | 8 | 175 | 75 | 1151 | 1938 | 2 | 73457.85 | 0.35964 | [5 empty] | 66091.97
MK-01 | 8 | 176 | 50 | 1151 | 1938 | 2 | 29718.48 | 0.11058 |  | 28780.93 | 4.6069 |  |  | 22352.6
MK-01 | 8 | 176 | 50 | 1151 | 1938 | 2 | 27843.38 | 0.099898 | [5 empty] | 20477.5
MK-01 | 8 | 177 | 42 | 1151 | 1938 | 2 | 34311.25 | 0.13673 |  | 33654.33 | 2.7605 |  |  | 26945.37
MK-01 | 8 | 177 | 42 | 1151 | 1938 | 2 | 32997.41 | 0.12925 | [5 empty] | 25631.53
MK-01 | 8 | 178 | 20 | 1151 | 1938 | 2 | 41238.04 | 0.17617 |  | 41354.26 | 0.39744 |  |  | 33872.16
MK-01 | 8 | 178 | 20 | 1151 | 1938 | 2 | 41470.48 | 0.1775 | [5 empty] | 34104.6
MK-01 | 8 | 179 | 5 | 1151 | 1938 | 2 | 16319.22 | 0.034276 |  | 16690.045 | 3.1421 |  |  | 8953.34
MK-01 | 8 | 179 | 5 | 1151 | 1938 | 2 | 17060.87 | 0.038499 | [5 empty] | 9694.99
Previous days standards used for calculations
Standards Collected at: MK5 Sample @ 500m
WR = 2
Fluorometer Set Up: Trilogy in RAW FLUO mode
2008 STD
Standard | Fluoresence | Comments | FsampleNH4 | Fsample -BF
0 | 9503.74 |  | 10096.43 | 2730.55
0 | 10689.12
0.25 | 50766.9 |  | 54846.445 | 47480.565
0.25 | 58925.99
0.5 | 97209.92 |  | 97548.7 | 90182.82
0.5 | 97887.48
1 | 185595.14 |  | 186031.115 | 178665.235
1 | 186467.09
BF | 5836.27 |  | 7365.88
BF | 8895.49

## BL8
|  | SAMPLES | STANDARDS
STATION: |  | BL-08 | BL-08
DATE: |  | 2008-07-25 | 2008-07-25
TIME SAMPLED: |  | 544 | 530
TIME IN FRIDGE: |  | 614 | 645
TIME OUT OF FRIDGE: |  | 1325 | 1325
TIME WR ADDED: |  | 1340 | 1340
TIME IN DARK: |  | 1350 | 1350
TIME OUT OF DARK: |  | 1903 | 1840
Station | Cast # | Sample Number | Depth | Time IN | Time OUT | WR Batch | Measured FLOU | [NH4] | Comments | Fsample obs (AVERAGE) | % Difference | FLAG | FLAG Comments | Fsample cor (Measured Fluo - BF) | Equation of STD Curve | r2 | m | b
BL-08 | 13 | 265 | 259 | 1350 | 1903 | 3 | 59879.46 | 0.28676 | **used 500m bottle from BL-4 as blank | 35422.44 | 97.6428 |  |  | 54165.405 | y = 174613x + 4093.8 | 0.9996 | 174613 | 4093.8
BL-08 | 13 | 265 | 259 | 1350 | 1903 | 3 | 10965.42 | 0.0066293 | [5 empty] | 5251.365
BL-08 | 13 | 266 | 226 | 1350 | 1903 | 3 | 11582.04 | 0.010161 |  | 11150.61 | 5.4718 |  |  | 5867.985
BL-08 | 13 | 266 | 226 | 1350 | 1903 | 3 | 10719.18 | 0.0052191 | [5 empty] | 5005.125
BL-08 | 13 | 267 | 196 | 1350 | 1903 | 3 | 8867.79 | -0.0053837 |  | 9172.375 | 4.6961 |  |  | 3153.735
BL-08 | 13 | 267 | 196 | 1350 | 1903 | 3 | 9476.96 | -0.001895 | [5 empty] | 3762.905
BL-08 | 13 | 268 | 183 | 1350 | 1903 | 3 | 207861.82 | 1.1342 |  | 212166.135 | 2.8691 |  |  | 202147.765
BL-08 | 13 | 268 | 183 | 1350 | 1903 | 3 | 216470.45 | 1.1835 | [5 empty] | 210756.395
BL-08 | 13 | 269 | 154 | 1350 | 1903 | 3 | 338453.12 | 1.8821 |  | 315246.415 | 10.4107 |  |  | 332739.065
BL-08 | 13 | 269 | 154 | 1350 | 1903 | 3 | 292039.71 | 1.6163 | [5 empty] | 286325.655
BL-08 | 13 | 270 | 140 | 1350 | 1903 | 3 | 225758.1 | 1.2367 |  | 227529.705 | 1.1011 |  |  | 220044.045
BL-08 | 13 | 270 | 140 | 1350 | 1903 | 3 | 229301.31 | 1.257 | [5 empty] | 223587.255
BL-08 | 13 | 271 | 119 | 1350 | 1903 | 3 | 104221.59 | 0.5407 |  | 102540.685 | 2.3183 |  |  | 98507.535
BL-08 | 13 | 271 | 119 | 1350 | 1903 | 3 | 100859.78 | 0.52145 | [5 empty] | 95145.725
BL-08 | 13 | 272 | 93 | 1350 | 1903 | 3 | 34478.15 | 0.14129 |  | 34653.92 | 0.71731 |  |  | 28764.095
BL-08 | 13 | 272 | 93 | 1350 | 1903 | 3 | 34829.69 | 0.1433 | [5 empty] | 29115.635
BL-08 | 13 | 273 | 75 | 1350 | 1903 | 3 | 44850.47 | 0.20069 |  | 44342.095 | 1.6214 |  |  | 39136.415
BL-08 | 13 | 273 | 75 | 1350 | 1903 | 3 | 43833.72 | 0.19486 | [5 empty] | 38119.665
BL-08 | 13 | 274 | 47 | 1350 | 1903 | 3 | 65958.73 | 0.32157 |  | 64367.025 | 3.4971 |  |  | 60244.675
BL-08 | 13 | 274 | 47 | 1350 | 1903 | 3 | 62775.32 | 0.30334 | [5 empty] | 57061.265
BL-08 | 13 | 275 | 20 | 1350 | 1903 | 3 | 13279.68 | 0.019883 |  | 14542.995 | 12.2849 |  |  | 7565.625
BL-08 | 13 | 275 | 20 | 1350 | 1903 | 3 | 15806.31 | 0.034353 | [5 empty] | 10092.255
BL-08 | 13 | 276 | 5 | 1350 | 1903 | 3 | 11543.93 | 0.0099424 |  | 12754.09 | 13.4186 |  |  | 5829.875
BL-08 | 13 | 276 | 5 | 1350 | 1903 | 3 | 13964.25 | 0.023803 | [5 empty] | 8250.195
Standards Collected at: BL-08
WR = 3
Fluorometer Set Up: Trilogy in RAW FLUO mode
Standard | Fluoresence | Comments | FsampleNH4 | Fsample -BF | F-BF | NH4 | BL04 (500m)
0 | 60036.94 | used 500m bottle from BL-4 as blank | 34053.15 | 28339.095 |  |  | 7730.81 | 4768.375 | used 500m bottle from BL-4 as blank
0 | 8069.36 |  |  |  | 2355.305 | -0.0099563 | 13234.05
0.25 | 54169.41 |  | 53075.235 | 47361.18
0.25 | 51981.06
0.5 | 95911.25 |  | 97359.49 | 91645.435
0.5 | 98807.73
0.75 | 137417.82 |  | 138735.79 | 133021.735
0.75 | 140053.76
1 | 181679.54 |  | 185918.165 | 180204.11
1 | 190156.79
BF | 5818.48 |  | 5714.055
BF | 5609.63

## BL4
|  | SAMPLES | STANDARDS
STATION: |  | BL-04 | BL-08
DATE: |  | 2008-07-25 | 2008-07-25
TIME SAMPLED: |  | 1118 | 530
TIME IN FRIDGE: |  | 1136 | 645
TIME OUT OF FRIDGE: |  | 1325 | 1325
TIME WR ADDED: |  | 1340 | 1340
TIME IN DARK: |  | 1350 | 1350
TIME OUT OF DARK: |  | 1948 | 1840
Station | Cast # | Sample Number | Depth | Time IN | Time OUT | WR Batch | Measured FLOU | [NH4] | Comments | Fsample obs (AVERAGE) | % Difference | FLAG | FLAG Comments | Fsample cor (Measured Fluo - BF) | Equation of STD Curve | r2 | m | b
BL-04 | 14 | 288 | 217 | 1350 | 1948 | 3 | 8325.28 | -0.0084906 | **used 500m bottle from BL-4 as blank | 9101.055 | 12.0548 |  |  | 2611.225 | y = 174613x + 4093.8 | 0.9996 | 174613 | 4093.8
BL-04 | 14 | 288 | 217 | 1350 | 1948 | 3 | 9876.83 | 0.00039502 | [5 empty] | 4162.775
BL-04 | 14 | 289 | 205 | 1350 | 1948 | 3 | 12544.27 | 0.015671 |  | 13343.06 | 8.4663 |  |  | 6830.215
BL-04 | 14 | 289 | 205 | 1350 | 1948 | 3 | 14141.85 | 0.024821 | [5 empty] | 8427.795
BL-04 | 14 | 290 | 179 | 1350 | 1948 | 3 | 13076.22 | 0.018718 |  | 10538.275 | 34.0587 |  |  | 7362.165
BL-04 | 14 | 290 | 179 | 1350 | 1948 | 3 | 8000.33 | -0.010352 | [5 empty] | 2286.275
BL-04 | 14 | 291 | 170 | 1350 | 1948 | 3 | 29962.82 | 0.11543 |  | 29594.68 | 1.7592 |  |  | 24248.765
BL-04 | 14 | 291 | 170 | 1350 | 1948 | 3 | 29226.54 | 0.11121 | [5 empty] | 23512.485
BL-04 | 14 | 292 | 142 | 1350 | 1948 | 3 | 223774.93 | 1.2254 |  | 221966.73 | 1.1521 |  |  | 218060.875
BL-04 | 14 | 292 | 142 | 1350 | 1948 | 3 | 220158.53 | 1.2047 | [5 empty] | 214444.475
BL-04 | 14 | 293 | 130 | 1350 | 1948 | 3 | 63960.04 | 0.31013 |  | 64652.94 | 1.5156 |  |  | 58245.985
BL-04 | 14 | 293 | 130 | 1350 | 1948 | 3 | 65345.84 | 0.31806 | [5 empty] | 59631.785
BL-04 | 14 | 294 | 125 | 1350 | 1948 | 3 | 19288.43 | 0.054295 |  | 19951.215 | 4.6981 |  |  | 13574.375
BL-04 | 14 | 294 | 125 | 1350 | 1948 | 3 | 20614 | 0.061886 | [5 empty] | 14899.945
BL-04 | 14 | 295 | 85 | 1350 | 1948 | 3 | 8467.93 | -0.0076737 |  | 7890.29 | 10.3533 |  |  | 2753.875
BL-04 | 14 | 295 | 85 | 1350 | 1948 | 3 | 7312.65 | -0.01429 | [5 empty] | 1598.595
BL-04 | 14 | 296 | 64 | 1350 | 1948 | 3 | 23476.16 | 0.078278 |  | 24704.89 | 7.0338 |  |  | 17762.105
BL-04 | 14 | 296 | 64 | 1350 | 1948 | 3 | 25933.62 | 0.092351 | [5 empty] | 20219.565
BL-04 | 14 | 297 | 43 | 1350 | 1948 | 3 | 130770.08 | 0.69274 |  | 129605.735 | 1.2705 |  |  | 125056.025
BL-04 | 14 | 297 | 43 | 1350 | 1948 | 3 | 128441.39 | 0.67941 | [5 empty] | 122727.335
BL-04 | 14 | 298 | 30 | 1350 | 1948 | 3 | 70022.94 | 0.34485 |  | 70792.465 | 1.5373 |  |  | 64308.885
BL-04 | 14 | 298 | 30 | 1350 | 1948 | 3 | 71561.99 | 0.35366 | [5 empty] | 65847.935
BL-04 | 14 | 299 | 20 | 1350 | 1948 | 3 | 17762.52 | 0.045556 |  | 16972.58 | 6.5821 |  |  | 12048.465
BL-04 | 14 | 299 | 20 | 1350 | 1948 | 3 | 16182.64 | 0.036508 | [5 empty] | 10468.585
BL-04 | 14 | 300 | 5 | 1350 | 1948 | 3 | 9512.46 | -0.0016917 |  | 12135.325 | 30.5661 |  |  | 3798.405
BL-04 | 14 | 300 | 5 | 1350 | 1948 | 3 | 14758.19 | 0.02835 | [5 empty] | 9044.135
BL-04 | 14 | 282 (bot 6) | 500 | 1350 | 1948 | 3 | 7730.81 | -0.011895 |  | 10482.43 | 37.1229 |  |  | 2016.755
BL-04 | 14 | 282 (bot 6) | 500 | 1350 | 1948 | 3 | 13234.05 | 0.019622 | [5 empty] | 7519.995
[8 empty] | -0.011895 | [5 empty] | 2016.755
Standards Collected at: BL-08 | [7 empty] | 0.019622 | [5 empty] | 7519.995
WR = 3
Fluorometer Set Up: Trilogy in RAW FLUO mode
Standard | Fluoresence | Comments | FsampleNH4 | Fsample -BF
0 | 60036.94 | used 500m bottle as blank | 34053.15 | 28339.095 | 4768.375 | used 500m bottle as blank
0 | 8069.36
0.25 | 54169.41 |  | 53075.235 | 47361.18
0.25 | 51981.06
0.5 | 95911.25 |  | 97359.49 | 91645.435
0.5 | 98807.73
0.75 | 137417.82 |  | 138735.79 | 133021.735
0.75 | 140053.76
1 | 181679.54 |  | 185918.165 | 180204.11
1 | 190156.79
BF | 5818.48 |  | 5714.055
BF | 5609.63

## BL2
|  | SAMPLES | STANDARDS
STATION: |  | BL-02 | BL-08
DATE: |  | 2008-07-25 | 2008-07-25
TIME SAMPLED: |  | 1315 | 530
TIME IN FRIDGE: |  |  | 645
TIME OUT OF FRIDGE: |  |  | 1325
TIME WR ADDED: |  | 1400 | 1340
TIME IN DARK: |  | 1410 | 1350
TIME OUT OF DARK: |  | 2033 | 1840
Station | Cast # | Sample Number | Depth | Time IN | Time OUT | WR Batch | Measured FLOU | [NH4] | Comments | Fsample obs (AVERAGE) | % Difference | FLAG | FLAG Comments | Fsample cor (Measured Fluo - BF) | Equation of STD Curve | r2 | m | b
BL-02 | 15 | 301 | 149 | 1410 | 2033 | 3 | 444288.4 | 2.4882 | **used 500m bottle from BL-4 as blank | 682104.2 | 49.3066 |  |  | 438574.345 | y = 174613x + 4093.8 | 0.9996 | 174613 | 4093.8
BL-02 | 15 | 301 | 149 | 1410 | 2033 | 3 | 919920 | 5.2122 | [5 empty] | 914205.945
BL-02 | 15 | 302 | 125 | 1410 | 2033 | 3 | 90339.08 | 0.4612 |  | 225189.475 | 84.6875 |  |  | 84625.025
BL-02 | 15 | 302 | 125 | 1410 | 2033 | 3 | 360039.87 | 2.0058 | [5 empty] | 354325.815
BL-02 | 15 | 303 | 105 | 1410 | 2033 | 3 | 635976.75 | 3.586 |  | 634042.625 | 0.4314 |  |  | 630262.695
BL-02 | 15 | 303 | 105 | 1410 | 2033 | 3 | 632108.5 | 3.5639 | [5 empty] | 626394.445
BL-02 | 15 | 304 | 100 | 1410 | 2033 | 3 | 660407.31 | 3.726 |  | 660963.965 | 0.1191 |  |  | 654693.255
BL-02 | 15 | 304 | 100 | 1410 | 2033 | 3 | 661520.62 | 3.7323 | [5 empty] | 655806.565
BL-02 | 15 | 305 | 75 | 1410 | 2033 | 3 | 674194.75 | 3.8049 |  | 675727.78 | 0.32084 |  |  | 668480.695
BL-02 | 15 | 305 | 75 | 1410 | 2033 | 3 | 677260.81 | 3.8225 | [5 empty] | 671546.755
BL-02 | 15 | 306 | 48 | 1410 | 2033 | 3 | 383215.75 | 2.1385 |  | 386952.155 | 1.3656 |  |  | 377501.695
BL-02 | 15 | 306 | 48 | 1410 | 2033 | 3 | 390688.56 | 2.1813 | [5 empty] | 384974.505
BL-02 | 15 | 307 | 33 | 1410 | 2033 | 3 | 143546.37 | 0.76591 |  | 144298.485 | 0.73712 |  |  | 137832.315
BL-02 | 15 | 307 | 33 | 1410 | 2033 | 3 | 145050.6 | 0.77453 | [5 empty] | 139336.545
BL-02 | 15 | 308 | 21 | 1410 | 2033 | 3 | 72242.9 | 0.35756 |  | 72133.325 | 0.21483 |  |  | 66528.845
BL-02 | 15 | 308 | 21 | 1410 | 2033 | 3 | 72023.75 | 0.35631 | [5 empty] | 66309.695
BL-02 | 15 | 309 | 20 | 1410 | 2033 | 3 | 66604.32 | 0.32527 |  | 73322.875 | 12.9584 |  |  | 60890.265
BL-02 | 15 | 309 | 20 | 1410 | 2033 | 3 | 80041.43 | 0.40222 | [5 empty] | 74327.375
BL-02 | 15 | 310 | 17 | 1410 | 2033 | 3 | 71539.88 | 0.35354 |  | 73748.095 | 4.2345 |  |  | 65825.825
BL-02 | 15 | 310 | 17 | 1410 | 2033 | 3 | 75956.31 | 0.37883 | [5 empty] | 70242.255
BL-02 | 15 | 311 | 13 | 1410 | 2033 | 3 | 73293.18 | 0.36358 |  | 69942.195 | 6.7756 |  |  | 67579.125
BL-02 | 15 | 311 | 13 | 1410 | 2033 | 3 | 66591.21 | 0.3252 | [5 empty] | 60877.155
BL-02 | 15 | 312 | 5 | 1410 | 2033 | 3 | 47071.54 | 0.21341 |  | 40992.165 | 20.9736 |  |  | 41357.485
BL-02 | 15 | 312 | 5 | 1410 | 2033 | 3 | 34912.79 | 0.14377 | [5 empty] | 29198.735
Standards Collected at: BL-08
WR = 3
Fluorometer Set Up: Trilogy in RAW FLUO mode
Standard | Fluoresence | Comments | FsampleNH4 | Fsample -BF
0 | 60036.94 | used 500m bottle from BL-4 as blank | 34053.15 | 28339.095 | 4768.4 | used 500m bottle from BL-4 as blank
0 | 8069.36
0.25 | 54169.41 |  | 53075.235 | 47361.18
0.25 | 51981.06
0.5 | 95911.25 |  | 97359.49 | 91645.435
0.5 | 98807.73
0.75 | 137417.82 |  | 138735.79 | 133021.735
0.75 | 140053.76
1 | 181679.54 |  | 185918.165 | 180204.11
1 | 190156.79
BF | 5818.48 |  | 5714.055
BF | 5609.63

## BL6
|  | SAMPLES | STANDARDS
STATION: |  | BL-06 | BL-06
DATE: |  | 2008-07-25 | 2008-07-25
TIME SAMPLED: |  | 2415 | 2359
TIME IN FRIDGE: |  | 130 | 130
TIME OUT OF FRIDGE: |  | 1225 July 26 | 1225 July 26
TIME WR ADDED: |  | 1240 | 1240
TIME IN DARK: |  | 1313 | 1313
TIME OUT OF DARK: |  | 1915 | 1753
Station | Cast # | Sample Number | Depth | Time IN | Time OUT | WR Batch | Measured FLOU | [NH4] | [NH4] with diff curve | Comments | Fsample obs (AVERAGE) | % Difference | FLAG | FLAG Comments | Fsample cor (Measured Fluo - BF) | Equation of STD Curve | r2 | m | b
BL-06 | 20 | 371 | 251 | 1313 | 1915 | 3 | 11389.97 | -0.14323 | -0.11297 |  | 10665.64 | 9.6043 |  |  | 6305.35 | y = 174013x + 31230 | 0.9957 | 174013 | 31230
BL-06 | 20 | 371 | 251 | 1313 | 1915 | 3 | 9941.31 | -0.15156 | -0.12117 | [5 empty] | 4856.69 |  | 0.9964 | 176662 | 26263
BL-06 | 20 | 372 | 222 | 1313 | 1915 | 3 | 6028.82 | -0.17404 | -0.14332 |  | 6910.86 | 18.0497 |  |  | 944.2
BL-06 | 20 | 372 | 222 | 1313 | 1915 | 3 | 7792.9 | -0.16391 | -0.13333 | [5 empty] | 2708.28
BL-06 | 20 | 373 | 198 | 1313 | 1915 | 3 | 12366.34 | -0.13762 | -0.10744 |  | 11187.225 | 14.9056 |  |  | 7281.72
BL-06 | 20 | 373 | 198 | 1313 | 1915 | 3 | 10008.11 | -0.15118 | -0.12079 | [5 empty] | 4923.49
BL-06 | 20 | 374 | 179 | 1313 | 1915 | 3 | 63390.36 | 0.1556 | 0.18138 |  | 64103.415 | 1.5731 |  |  | 58305.74
BL-06 | 20 | 374 | 179 | 1313 | 1915 | 3 | 64816.47 | 0.16379 | 0.18945 | [5 empty] | 59731.85
BL-06 | 20 | 375 | 162 | 1313 | 1915 | 3 | 10398.42 | -0.14893 | -0.11858 |  | 8940.795 | 23.056 |  |  | 5313.8
BL-06 | 20 | 375 | 162 | 1313 | 1915 | 3 | 7483.17 | -0.16569 | -0.13509 | [5 empty] | 2398.55
BL-06 | 20 | 376 | 145 | 1313 | 1915 | 3 | 8144.61 | -0.16188 | -0.13134 |  | 8466.525 | 5.3771 |  |  | 3059.99
BL-06 | 20 | 376 | 145 | 1313 | 1915 | 3 | 8788.44 | -0.15818 | -0.1277 | [5 empty] | 3703.82
BL-06 | 20 | 377 | 131 | 1313 | 1915 | 3 | 7678.55 | -0.16456 | -0.13398 |  | 7704.105 | 0.4691 |  |  | 2593.93
BL-06 | 20 | 377 | 131 | 1313 | 1915 | 3 | 7729.66 | -0.16427 | -0.13369 | [5 empty] | 2645.04
BL-06 | 20 | 378 | 108 | 1313 | 1915 | 3 | 8564.97 | -0.15947 | -0.12896 |  | 8893.075 | 5.2177 |  |  | 3480.35
BL-06 | 20 | 378 | 108 | 1313 | 1915 | 3 | 9221.18 | -0.1557 | -0.12525 | [5 empty] | 4136.56
BL-06 | 20 | 379 | 84 | 1313 | 1915 | 3 | 13018.74 | -0.13387 | -0.10375 |  | 11413.435 | 19.891 |  |  | 7934.12
BL-06 | 20 | 379 | 84 | 1313 | 1915 | 3 | 9808.13 | -0.15232 | -0.12192 | [5 empty] | 4723.51
BL-06 | 20 | 380 | 45 | 1313 | 1915 | 3 | 10192.67 | -0.15011 | -0.11975 |  | 9461.52 | 10.9285 |  |  | 5108.05
BL-06 | 20 | 380 | 45 | 1313 | 1915 | 3 | 8730.37 | -0.15852 | -0.12803 | [5 empty] | 3645.75
BL-06 | 20 | 381 | 20 | 1313 | 1915 | 3 | 7878.24 | -0.16342 | -0.13285 |  | 8804.725 | 14.8812 |  |  | 2793.62
BL-06 | 20 | 381 | 20 | 1313 | 1915 | 3 | 9731.21 | -0.15277 | -0.12236 | [5 empty] | 4646.59
BL-06 | 20 | 382 | 5 | 1313 | 1915 | 3 | 8689.93 | -0.15875 | -0.12825 |  | 8365.475 | 5.485 |  |  | 3605.31
BL-06 | 20 | 382 | 5 | 1313 | 1915 | 3 | 8041.02 | -0.16248 | -0.13193 | [5 empty] | 2956.4
[8 empty] | -0.15602 | 0.009581 | Avg of all "0" points …
Standards Collected at: BL-06
WR = 3
Fluorometer Set Up: Trilogy in RAW FLUO mode | [7 empty] | 10261.77 | 8522.865
6783.96
Standard | Fluoresence | Comments | FsampleNH4 | Fsample -BF | F-BF | NH4 | 450m bottle from BL3 |  | NH4 using Series 3
0 | 61405.61 | 32448.5 | 45181.36 | 40096.74 | 56320.99 | 0.14419 | 10261.77 | 8522.865 | 0.17014
0 | 28957.11 |  |  |  | 23872.49 | -0.042281 | 6783.96 |  | -0.013532
0.25 | 70355.17 | 1282.97 | 69713.685 | 64629.065 | 65270.55 |  |  |  | 0.21717
0.25 | 69072.2 |  |  |  | 63987.58
0.5 | 110137.18 | -20307.48 | 120290.92 | 115206.3 | 105052.56 |  |  |  | 0.50347
0.5 | 130444.66 |  |  |  | 125360.04
0.75 | 176862.1 | -11722.52 | 182723.36 | 177638.74 | 171777.48 |  |  |  | 0.85687
0.75 | 188584.62 |  |  |  | 183500
1 | 202173.64 | -15867.17 | 210107.225 | 205022.605 | 197089.02 |  |  |  | 1.0119
1 | 218040.81 |  |  |  | 212956.19
1.5 | 281339.62 | 3438.59 | 279620.325 | 274535.705 | 276255 |  |  |  | 1.4054
1.5 | 277901.03 |  |  |  | 272816.41
3 | 568367.43 | 7421.06 | 564656.9 | 559572.28 | 563282.81 |  |  |  | 3.0188
3 | 560946.37 |  |  |  | 555861.75
BF | 5087.17 |  | 5084.62
BF | 5082.07
series 1 trendline used for calculation (full curve)

## BL3
|  | SAMPLES | STANDARDS
STATION: |  | BL-03 | BL-06
DATE: |  | 2008-07-25 | 2008-07-25
TIME SAMPLED: |  | 1815 | 2359
TIME IN FRIDGE: |  | 1840 | 130
TIME OUT OF FRIDGE: |  | 1225 July 26 | 1225 July 26
TIME WR ADDED: |  | 1240 | 1240
TIME IN DARK: |  | 1313 | 1313
TIME OUT OF DARK: |  | 1823 | 1753
Station | Cast # | Sample Number | Depth | Time IN | Time OUT | WR Batch | Measured FLOU | [NH4] | Comments | Fsample obs (AVERAGE) | % Difference | FLAG | FLAG Comments | Fsample cor (Measured Fluo - BF) | Equation of STD Curve | r2 | m | b
BL-03 | 18 | 339 | 450 | 1313 | 1823 | 3 | 10261.77 | -0.14972 |  | 8522.865 | 28.8539 |  |  | 5177.15 | y = 174013x + 31230 | 0.9957 | 174013 | 31230
BL-03 | 18 | 339 | 450 | 1313 | 1823 | 3 | 6783.96 | -0.1697 | [5 empty] | 1699.34
BL-03 | 18 | 344 | 208 | 1313 | 1823 | 3 | 6197.2 | -0.17308 |  | 6183.18 | 0.32066 |  |  | 1112.58
BL-03 | 18 | 344 | 208 | 1313 | 1823 | 3 | 6169.16 | -0.17324 | [5 empty] | 1084.54
BL-03 | 18 | 345 | 198 | 1313 | 1823 | 3 | 6666.49 | -0.17038 |  | 7028.61 | 7.2861 |  |  | 1581.87
BL-03 | 18 | 345 | 198 | 1313 | 1823 | 3 | 7390.73 | -0.16622 | [5 empty] | 2306.11
BL-03 | 18 | 346 | 181 | 1313 | 1823 | 3 | 6539.99 | -0.17111 |  | 7530.075 | 18.5947 |  |  | 1455.37
BL-03 | 18 | 346 | 181 | 1313 | 1823 | 3 | 8520.16 | -0.15973 | [5 empty] | 3435.54
BL-03 | 18 | 348 | 137 | 1313 | 1823 | 3 | 205814.28 | 0.97406 |  | 206379.355 | 0.38722 |  |  | 200729.66
BL-03 | 18 | 348 | 137 | 1313 | 1823 | 3 | 206944.43 | 0.98056 | [5 empty] | 201859.81
BL-03 | 18 | 349 | 119 | 1313 | 1823 | 3 | 104863.76 | 0.39393 |  | 105850.635 | 1.3185 |  |  | 99779.14
BL-03 | 18 | 349 | 119 | 1313 | 1823 | 3 | 106837.51 | 0.40527 | [5 empty] | 101752.89
BL-03 | 18 | 350 | 105 | 1313 | 1823 | 3 | 78197.82 | 0.24069 |  | 79032.115 | 1.4929 |  |  | 73113.2
BL-03 | 18 | 350 | 105 | 1313 | 1823 | 3 | 79866.41 | 0.25028 | [5 empty] | 74781.79
BL-03 | 18 | 351 | 80 | 1313 | 1823 | 3 | 49414.78 | 0.075283 |  | 51156.95 | 4.8162 |  |  | 44330.16
BL-03 | 18 | 351 | 80 | 1313 | 1823 | 3 | 52899.12 | 0.095306 | [5 empty] | 47814.5
BL-03 | 18 | 352 | 60 | 1313 | 1823 | 3 | 243137.15 | 1.1885 |  | 246364.705 | 1.8527 |  |  | 238052.53
BL-03 | 18 | 352 | 60 | 1313 | 1823 | 3 | 249592.26 | 1.2256 | [5 empty] | 244507.64
BL-03 | 18 | 353 | 40 | 1313 | 1823 | 3 | 15988.7 | -0.11681 |  | 15904.985 | 0.74436 |  |  | 10904.08
BL-03 | 18 | 353 | 40 | 1313 | 1823 | 3 | 15821.27 | -0.11777 | [5 empty] | 10736.65
BL-03 | 18 | 354 | 34 | 1313 | 1823 | 3 | 36634.04 | 0.0018356 |  | 35780.06 | 3.3754 |  |  | 31549.42
BL-03 | 18 | 354 | 34 | 1313 | 1823 | 3 | 34926.08 | -0.0079795 | [5 empty] | 29841.46
BL-03 | 18 | 355 | 20 | 1313 | 1823 | 3 | 32592.12 | -0.021392 |  | 32622.86 | 0.13326 |  |  | 27507.5
BL-03 | 18 | 355 | 20 | 1313 | 1823 | 3 | 32653.6 | -0.021039 | [5 empty] | 27568.98
BL-03 | 18 | 356 | 5 | 1313 | 1823 | 3 | 25421.27 | -0.062601 |  | 25397.54 | 0.13214 |  |  | 20336.65
BL-03 | 18 | 356 | 5 | 1313 | 1823 | 3 | 25373.81 | -0.062874 | [5 empty] | 20289.19
-0.098759
-0.16665
Standards Collected at: BL-06
WR = 3
Fluorometer Set Up: Trilogy in RAW FLUO mode
Standard | Fluoresence | Comments | FsampleNH4 | Fsample -BF | 450m bottle from BL3
0 | 61405.61 |  | 45181.36 | 40096.74 | 10261.77 | 3438.245
0 | 28957.11 |  |  |  | 6783.96
0.25 | 70355.17 |  | 69713.685 | 64629.065
0.25 | 69072.2
0.5 | 110137.18 |  | 120290.92 | 115206.3 |  |  |  | Series 1 trendline used for calculation
0.5 | 130444.66
0.75 | 176862.1 |  | 182723.36 | 177638.74
0.75 | 188584.62
1 | 202173.64 |  | 210107.225 | 205022.605
1 | 218040.81
1.5 | 281339.62 |  | 279620.325 | 274535.705
1.5 | 277901.03
3 | 568367.43 |  | 564656.9 | 559572.28
3 | 560946.37
BF | 5087.17 |  | 5084.62
BF | 5082.07
[11 empty] | y = 174013x + 31230 |  | y = 179998x + 20008
[11 empty] | R² = 0.9957 |  | R² = 0.9946

## CB3
|  | SAMPLES | STANDARDS
STATION: |  | CB-03 | CB-03
DATE: |  | 2008-07-26 | 2008-07-26
TIME SAMPLED: |  | 1510 | 1500
TIME IN FRIDGE: |  | 1545 | 1545
TIME OUT OF FRIDGE: |  | 1230 | 1230
TIME WR ADDED: |  | 1240 | 1240
TIME IN DARK: |  | 1300 | 1300
TIME OUT OF DARK: |  | 1944 | 1803
Station | Cast # | Sample Number | Depth | Time IN | Time OUT | WR Batch | Measured FLOU | [NH4] | Comments | Fsample obs (AVERAGE) | % Difference | FLAG | FLAG Comments | Fsample cor (Measured Fluo - BF) | Equation of STD Curve | r2 | m | b
CB-03 | 22 | 417 | 432 | 1300 | 1944 | 4 | 49853.52 | 0.24894 |  | 52489.365 | 7.1017 |  |  | 45481.215 | y = 169694x + 3237.9 | 0.9993 | 169694 | 3237.9
CB-03 | 22 | 417 | 432 | 1300 | 1944 | 4 | 55125.21 | 0.28 | [5 empty] | 50752.905
CB-03 | 22 | 420 | 311 | 1300 | 1944 | 4 | 55180.09 | 0.28033 |  | 54246.66 | 2.4335 |  |  | 50807.785
CB-03 | 22 | 420 | 311 | 1300 | 1944 | 4 | 53313.23 | 0.26933 | [5 empty] | 48940.925
CB-03 | 22 | 421 | 279 | 1300 | 1944 | 4 | 25608.05 | 0.10606 |  | 27889.95 | 11.5708 |  |  | 21235.745
CB-03 | 22 | 421 | 279 | 1300 | 1944 | 4 | 30171.85 | 0.13295 | [5 empty] | 25799.545
CB-03 | 22 | 422 | 242 | 1300 | 1944 | 4 | 35581.8 | 0.16484 |  | 34173.75 | 5.8269 |  |  | 31209.495
CB-03 | 22 | 422 | 242 | 1300 | 1944 | 4 | 32765.7 | 0.14824 | [5 empty] | 28393.395
CB-03 | 22 | 423 | 216 | 1300 | 1944 | 4 | 45662.37 | 0.22424 |  | 39158.685 | 23.488 |  |  | 41290.065
CB-03 | 22 | 423 | 216 | 1300 | 1944 | 4 | 32655 | 0.14759 | [5 empty] | 28282.695
CB-03 | 22 | 424 | 195 | 1300 | 1944 | 4 | 31154.46 | 0.13875 |  | 36918.445 | 22.0798 |  |  | 26782.155
CB-03 | 22 | 424 | 195 | 1300 | 1944 | 4 | 42682.43 | 0.20668 | [5 empty] | 38310.125
CB-03 | 22 | 425 | 176 | 1300 | 1944 | 4 | 50882.35 | 0.255 |  | 38968.54 | 43.2366 |  |  | 46510.045
CB-03 | 22 | 425 | 176 | 1300 | 1944 | 4 | 27054.73 | 0.11459 | [5 empty] | 22682.425
CB-03 | 22 | 426 | 149 | 1300 | 1944 | 4 | 43688.78 | 0.21261 |  | 39424.275 | 15.2975 |  |  | 39316.475
CB-03 | 22 | 426 | 149 | 1300 | 1944 | 4 | 35159.77 | 0.16235 | [5 empty] | 30787.465
CB-03 | 22 | 427 | 123 | 1300 | 1944 | 4 | 153368.62 | 0.85895 |  | 106589.45 | 62.0659 |  |  | 148996.315
CB-03 | 22 | 427 | 123 | 1300 | 1944 | 4 | 59810.28 | 0.30761 | [5 empty] | 55437.975
CB-03 | 22 | 428 | 68 | 1300 | 1944 | 4 | 70235.76 | 0.36905 |  | 63087.7 | 16.0235 |  |  | 65863.455
CB-03 | 22 | 428 | 68 | 1300 | 1944 | 4 | 55939.64 | 0.2848 | [5 empty] | 51567.335
CB-03 | 22 | 429 | 20 | 1300 | 1944 | 4 | 63070.03 | 0.32682 |  | 81855.155 | 32.4551 |  |  | 58697.725
CB-03 | 22 | 429 | 20 | 1300 | 1944 | 4 | 100640.28 | 0.54822 | [5 empty] | 96267.975
CB-03 | 22 | 430 | 5 | 1300 | 1944 | 4 | 62366.45 | 0.32268 |  | 61946.165 | 0.9595 |  |  | 57994.145
CB-03 | 22 | 430 | 5 | 1300 | 1944 | 4 | 61525.88 | 0.31772 | [5 empty] | 57153.575
Standards Collected at: CB-03
WR = 4
Fluorometer Set Up: Trilogy in RAW FLUO mode
Standard | Fluoresence | Comments | FsampleNH4 | Fsample -BF | F-BF | NH4 | 430m bottle |  | used curve to 1uM for calcs
0 | 10054.33 |  | 9848.935 | 5476.63 | 5682.025 | 0.014403 | 49853.52 | 52489.365
0 | 9643.54 |  |  |  | 5271.235 | 0.011982 | 55125.21
0.25 | 47938.52 |  | 48212.91 | 43840.605
0.25 | 48487.3
0.5 | 91340.14 |  | 90733.57 | 86361.265
0.5 | 90127
0.75 | 134347.14 |  | 134835.825 | 130463.52
0.75 | 135324.51
1 | 178212.21 |  | 178655.39 | 174283.085
1 | 179098.57
1.5 | 266315.75 |  | 266432.355 | 262060.05
1.5 | 266548.96
3 | 544984.62 |  | 540316.465 | 535944.16
3 | 535648.31
BF | 4290.04 |  | 4372.305
BF | 4454.57

## CB2
|  | SAMPLES | STANDARDS
STATION: |  | CB-02 | CB-03
DATE: |  | 2008-07-26 | 2008-07-26
TIME SAMPLED: |  | 807 | 1500
TIME IN FRIDGE: |  | 857 | 1545
TIME OUT OF FRIDGE: |  | 1230 | 1230
TIME WR ADDED: |  | 1240 | 1240
TIME IN DARK: |  | 1300 | 1300
TIME OUT OF DARK: |  | 1832 | 1803
Station | Cast # | Sample Number | Depth | Time IN | Time OUT | WR Batch | Measured FLOU | [NH4] | Comments | Fsample obs (AVERAGE) | % DIFFERENCE | FLAG | FLAG Comments | Fsample cor (Measured Fluo - BF) | Equation of STD Curve | r2 | m | b
CB-02 | 21 | 396 | 304 | 1300 | 1832 | 4 | 47566.11 | 0.24771 | ** NH4 samples fogotten on this cast, samples were taken more than half an hour after the rest of the sampling, with the rosette sitting in the shack warming ... Possible reason for contamination? There were some problems with samples from 2007 that were taken from the bottom of the niskin (o-ring grease contamination?) perhaps this is why the whole set is off... | 53185.995 | 14.9433 |  |  | 43193.805 | y = 177758x - 839.04 | 0.9996 | 177758 | -839.04
CB-02 | 21 | 396 | 304 | 1300 | 1832 | 4 | 58805.88 | 0.31094 | [5 empty] | 54433.575
CB-02 | 21 | 397 | 267 | 1300 | 1832 | 4 | 75313.36 | 0.40381 |  | 285342.285 | 104.0945 |  |  | 70941.055
CB-02 | 21 | 397 | 267 | 1300 | 1832 | 4 | 495371.21 | 2.7669 | [5 empty] | 490998.905
CB-02 | 21 | 398 | 232 | 1300 | 1832 | 4 | 458451.12 | 2.5592 |  | 274329.97 | 94.9173 |  |  | 454078.815
CB-02 | 21 | 398 | 232 | 1300 | 1832 | 4 | 90208.82 | 0.4876 | [5 empty] | 85836.515
CB-02 | 21 | 399 | 203 | 1300 | 1832 | 4 | 92005.8 | 0.49771 |  | 244504.005 | 88.2051 |  |  | 87633.495
CB-02 | 21 | 399 | 203 | 1300 | 1832 | 4 | 397002.21 | 2.2135 | [5 empty] | 392629.905
CB-02 | 21 | 400 | 164 | 1300 | 1832 | 4 | 73089.49 | 0.3913 |  | 71394.78 | 3.3569 |  |  | 68717.185
CB-02 | 21 | 400 | 164 | 1300 | 1832 | 4 | 69700.07 | 0.37223 | [5 empty] | 65327.765
CB-02 | 21 | 401 | 157 | 1300 | 1832 | 4 | 54188.53 | 0.28497 |  | 56527.945 | 5.8527 |  |  | 49816.225
CB-02 | 21 | 401 | 157 | 1300 | 1832 | 4 | 58867.36 | 0.31129 | [5 empty] | 54495.055
CB-02 | 21 | 402 | 128 | 1300 | 1832 | 4 | 69775.97 | 0.37266 |  | 238238.485 | 100.0015 |  |  | 65403.665
CB-02 | 21 | 402 | 128 | 1300 | 1832 | 4 | 406701 | 2.2681 | [5 empty] | 402328.695
CB-02 | 21 | 403 | 105 | 1300 | 1832 | 4 | 221676 | 1.2272 |  | 155012.785 | 60.8182 |  |  | 217303.695
CB-02 | 21 | 403 | 105 | 1300 | 1832 | 4 | 88349.57 | 0.47714 | [5 empty] | 83977.265
CB-02 | 21 | 404 | 63 | 1300 | 1832 | 4 | 361784.34 | 2.0154 |  | 223057.45 | 87.9547 |  |  | 357412.035
CB-02 | 21 | 404 | 63 | 1300 | 1832 | 4 | 84330.56 | 0.45454 | [5 empty] | 79958.255
CB-02 | 21 | 405 | 20 | 1300 | 1832 | 4 | 509461.25 | 2.8462 |  | 293603.7 | 103.973 |  |  | 505088.945
CB-02 | 21 | 405 | 20 | 1300 | 1832 | 4 | 77746.15 | 0.41749 | [5 empty] | 73373.845
CB-02 | 21 | 406 | 5 | 1300 | 1832 | 4 | 75154.42 | 0.40291 |  | 87168.525 | 19.4916 |  |  | 70782.115
CB-02 | 21 | 406 | 5 | 1300 | 1832 | 4 | 99182.63 | 0.53809 | [5 empty] | 94810.325
Standards Collected at: CB-03
WR = 4
Fluorometer Set Up: Trilogy in RAW FLUO mode | [5 empty] | used curve to 3uM for calcs
Standard | Fluoresence | Comments | FsampleNH4 | Fsample -BF
0 | 10054.33 |  | 9848.935 | 5476.63
0 | 9643.54
0.25 | 47938.52 |  | 48212.91 | 43840.605
0.25 | 48487.3
0.5 | 91340.14 |  | 90733.57 | 86361.265
0.5 | 90127
0.75 | 134347.14 |  | 134835.825 | 130463.52
0.75 | 135324.51
1 | 178212.21 |  | 178655.39 | 174283.085
1 | 179098.57
1.5 | 266315.75 |  | 266432.355 | 262060.05
1.5 | 266548.96
3 | 544984.62 |  | 540316.465 | 535944.16
3 | 535648.31
BF | 4290.04 |  | 4372.305
BF | 4454.57

## RS1
|  | SAMPLES | STANDARDS
STATION: |  | RS-01 | RS-01
DATE: |  | 2008-07-29 | 2008-07-29
TIME SAMPLED: |  | 1425 | 1405
TIME IN FRIDGE: |  | 1455 | 1454
TIME OUT OF FRIDGE: |  | 1200 July 30 | 1200 July 30
TIME WR ADDED: |  | 1207 | 1207
TIME IN DARK: |  | 1225 | 1225
TIME OUT OF DARK: |  | 1817 | 1750
Station | Cast # | Sample Number | Depth | Time IN | Time OUT | WR Batch | Measured FLOU | [NH4] | Comments | Fsample obs (AVERAGE) | % DIFFERENCE | FLAG | FLAG Comments | Fsample cor (Measured Fluo - BF) | Equation of STD Curve | r2 | m | b
RS-01 | 28 | 562 | 327 | 1225 | 1817 | 5 | 16950.04 | 0.060434 |  | 15125.65 | 17.0576 |  |  | 11922.985 | y = 171331x + 1568.8 | 0.999 | 171331 | 1568.8
RS-01 | 28 | 562 | 327 | 1225 | 1817 | 5 | 13301.26 | 0.039137 | [5 empty] | 8274.205
RS-01 | 28 | 563 | 292 | 1225 | 1817 | 5 | 10754.25 | 0.024271 |  | 10283.44 | 6.4747 |  |  | 5727.195
RS-01 | 28 | 563 | 292 | 1225 | 1817 | 5 | 9812.63 | 0.018775 | [5 empty] | 4785.575
RS-01 | 28 | 564 | 256 | 1225 | 1817 | 5 | 30651.58 | 0.1404 |  | 19647.245 | 79.2095 |  |  | 25624.525
RS-01 | 28 | 564 | 256 | 1225 | 1817 | 5 | 8642.91 | 0.011948 | [5 empty] | 3615.855
RS-01 | 28 | 565 | 243 | 1225 | 1817 | 5 | 9151.07 | 0.014914 |  | 10144.62 | 13.8506 |  |  | 4124.015
RS-01 | 28 | 565 | 243 | 1225 | 1817 | 5 | 11138.17 | 0.026512 | [5 empty] | 6111.115
RS-01 | 28 | 566 | 229 | 1225 | 1817 | 5 | 9949.68 | 0.019575 |  | 9476.265 | 7.0651 |  |  | 4922.625
RS-01 | 28 | 566 | 229 | 1225 | 1817 | 5 | 9002.85 | 0.014049 | [5 empty] | 3975.795
RS-01 | 28 | 567 | 206 | 1225 | 1817 | 5 | 12316.15 | 0.033387 |  | 10995.655 | 16.9836 |  |  | 7289.095
RS-01 | 28 | 567 | 206 | 1225 | 1817 | 5 | 9675.16 | 0.017973 | [5 empty] | 4648.105
RS-01 | 28 | 568 | 184 | 1225 | 1817 | 5 | 10542.96 | 0.023038 |  | 12565.225 | 22.7606 |  |  | 5515.905
RS-01 | 28 | 568 | 184 | 1225 | 1817 | 5 | 14587.49 | 0.046644 | [5 empty] | 9560.435
RS-01 | 28 | 569 | 142 | 1225 | 1817 | 5 | 8593.61 | 0.01166 |  | 10491.075 | 25.5781 |  |  | 3566.555
RS-01 | 28 | 569 | 142 | 1225 | 1817 | 5 | 12388.54 | 0.03381 | [5 empty] | 7361.485
RS-01 | 28 | 570 | 112 | 1225 | 1817 | 5 | 10689.26 | 0.023892 |  | 12023.055 | 15.6888 |  |  | 5662.205
RS-01 | 28 | 570 | 112 | 1225 | 1817 | 5 | 13356.85 | 0.039462 | [5 empty] | 8329.795
RS-01 | 28 | 571 | 56 | 1225 | 1817 | 5 | 11370.18 | 0.027866 |  | 9933.34 | 20.4563 |  |  | 6343.125
RS-01 | 28 | 571 | 56 | 1225 | 1817 | 5 | 8496.5 | 0.011093 | [5 empty] | 3469.445
RS-01 | 28 | 572 | 38 | 1225 | 1817 | 5 | 11305.04 | 0.027486 |  | 10606.645 | 9.3119 |  |  | 6277.985
RS-01 | 28 | 572 | 38 | 1225 | 1817 | 5 | 9908.25 | 0.019333 | [5 empty] | 4881.195
RS-01 | 28 | 573 | 20 | 1225 | 1817 | 5 | 10886.05 | 0.02504 |  | 10373.995 | 6.9805 |  |  | 5858.995
RS-01 | 28 | 573 | 20 | 1225 | 1817 | 5 | 9861.94 | 0.019063 | [5 empty] | 4834.885
RS-01 | 28 | 574 | 5 | 1225 | 1817 | 5 | 9105.03 | 0.014645 |  | 8721.96 | 6.2113 |  |  | 4077.975
RS-01 | 28 | 574 | 5 | 1225 | 1817 | 5 | 8338.89 | 0.010173 | [5 empty] | 3311.835
Standards Collected at: RS-01
WR = 5
Fluorometer Set Up: Trilogy in RAW FLUO mode
Standard | Fluoresence | Comments | FsampleNH4 | Fsample -BF | F-BF | NH4
0 | 8526.57 |  | 9034.28 | 4007.225 | 3499.515 | 0.011269
0 | 9541.99 |  |  |  | 4514.935 | 0.017196
0.25 | 45984.57 |  | 47763.965 | 42736.91
0.25 | 49543.36
0.5 | 85195.25 |  | 90396.1325 | 85369.0775
0.5 | 92635.09
0.5 | 88453.28
0.5 | 95300.91
0.75 | 129788.72 |  | 134066.195 | 129039.14
0.75 | 138343.67
1 | 179425.81 |  | 180047.42 | 175020.365
1 | 180669.03
BF | 4959.08 |  | 5027.055
BF | 5095.03

## RS2
|  | SAMPLES | STANDARDS
STATION: |  | RS-02 | RS-01
DATE: |  | 2008-07-29 | 2008-07-29
TIME SAMPLED: |  | 1810 | 1405
TIME IN FRIDGE: |  | 1830 | 1454
TIME OUT OF FRIDGE: |  | 1200 July 30 | 1200 July 30
TIME WR ADDED: |  | 1207 | 1207
TIME IN DARK: |  | 1225 | 1225
TIME OUT OF DARK: |  | 1856 | 1750
Station | Cast # | Sample Number | Depth | Time IN | Time OUT | WR Batch | Measured FLOU | [NH4] | Comments | Fsample obs (AVERAGE) | % DIFFERENCE | FLAG | FLAG Comments | Fsample cor (Measured Fluo - BF) | Equation of STD Curve | r2 | m | b
RS-02 | 29 | 582 | 600 | 1225 | 1856 | 5 | 10733.2 | 0.024148 |  | 13515.915 | 29.1164 |  |  | 5706.145 | y = 171331x + 1568.8 | 0.999 | 171331 | 1568.8
RS-02 | 29 | 582 | 600 | 1225 | 1856 | 5 | 16298.63 | 0.056632 | [5 empty] | 11271.575
RS-02 | 29 | 588 | 285 | 1225 | 1856 | 5 | 10685.44 | 0.023869 |  | 11157.515 | 5.9835 |  |  | 5658.385
RS-02 | 29 | 588 | 285 | 1225 | 1856 | 5 | 11629.59 | 0.02938 | [5 empty] | 6602.535
RS-02 | 29 | 589 | 253 | 1225 | 1856 | 5 | 11714.33 | 0.029875 |  | 11866.605 | 1.8148 |  |  | 6687.275
RS-02 | 29 | 589 | 253 | 1225 | 1856 | 5 | 12018.88 | 0.031652 | [5 empty] | 6991.825
RS-02 | 29 | 590 | 239 | 1225 | 1856 | 5 | 11526.67 | 0.028779 |  | 10357.86 | 15.9584 |  |  | 6499.615
RS-02 | 29 | 590 | 239 | 1225 | 1856 | 5 | 9189.05 | 0.015136 | [5 empty] | 4161.995
RS-02 | 29 | 592 | 203 | 1225 | 1856 | 5 | 10511.05 | 0.022852 |  | 9726.73 | 11.4036 |  |  | 5483.995
RS-02 | 29 | 592 | 203 | 1225 | 1856 | 5 | 8942.41 | 0.013696 | [5 empty] | 3915.355
RS-02 | 29 | 593 | 182 | 1225 | 1856 | 5 | 6974.78 | 0.0022117 |  | 8135.345 | 20.1748 |  |  | 1947.725
RS-02 | 29 | 593 | 182 | 1225 | 1856 | 5 | 9295.91 | 0.015759 | [5 empty] | 4268.855
RS-02 | 29 | 594 | 145 | 1225 | 1856 | 5 | 7702.27 | 0.0064578 |  | 7604.975 | 1.8093 |  |  | 2675.215
RS-02 | 29 | 594 | 145 | 1225 | 1856 | 5 | 7507.68 | 0.005322 | [5 empty] | 2480.625
RS-02 | 29 | 595 | 115 | 1225 | 1856 | 5 | 8272.79 | 0.0097877 |  | 7933.505 | 6.048 |  |  | 3245.735
RS-02 | 29 | 595 | 115 | 1225 | 1856 | 5 | 7594.22 | 0.0058271 | [5 empty] | 2567.165
RS-02 | 29 | 596 | 60 | 1225 | 1856 | 5 | 7668.59 | 0.0062612 |  | 7684.585 | 0.29436 |  |  | 2641.535
RS-02 | 29 | 596 | 60 | 1225 | 1856 | 5 | 7700.58 | 0.0064479 | [5 empty] | 2673.525
RS-02 | 29 | 597 | 20 | 1225 | 1856 | 5 | 6019.66 | -0.0033631 |  | 7149.35 | 22.3464 |  |  | 992.605
RS-02 | 29 | 597 | 20 | 1225 | 1856 | 5 | 8279.04 | 0.0098242 | [5 empty] | 3251.985
RS-02 | 29 | 598 | 5 | 1225 | 1856 | 5 | 6336.49 | -0.0015138 |  | 7397.09 | 20.2771 |  |  | 1309.435
RS-02 | 29 | 598 | 5 | 1225 | 1856 | 5 | 8457.69 | 0.010867 | [5 empty] | 3430.635
Standards Collected at: RS-01
WR = 5
Fluorometer Set Up: Trilogy in RAW FLUO mode
Standard | Fluoresence | Comments | FsampleNH4 | Fsample -BF
0 | 8526.57 |  | 9034.28 | 4007.225
0 | 9541.99
0.25 | 45984.57 |  | 47763.965 | 42736.91
0.25 | 49543.36
0.5 | 85195.25 |  | 90396.1325 | 85369.0775
0.5 | 92635.09
0.5 | 88453.28
0.5 | 95300.91
0.75 | 129788.72 |  | 134066.195 | 129039.14
0.75 | 138343.67
1 | 179425.81 |  | 180047.42 | 175020.365
1 | 180669.03
BF | 4959.08 |  | 5027.055
BF | 5095.03

## ALL STDS
2008-30: NH4 ALL STD SETS/ALL WR
| 0 | 0.25 | 0.5 | 0.75 | 1 | BF
CABOS (2007 Std) | 44073.76 | 81580.76 | 131362.59 | 184587.14 | 232846.71 | 6121.15
| 57502.18 | 82287.33 | 158260.43 | 219986.73 | 238605.51 | 6258.83
81962
90044.19
CABOS (2008) | 38168.65 | 76917 | 123934.67 | 188111.6 | 279773.21 | 5731.8
|  | 127987.25 | 164967.54 | 235471.67 | 287354.18 | 5559.88
115432.4
131654.25
MK5 (2007) | 9503.74 | 49518.26 | 95080.23 | 140419.03 | 181340.67 | 5836.27
| 10689.12 | 48981.86 | 93435.43 | 137743.2 | 183492.78 | 8895.49
MK5 (2008) |  | 50766.9 | 97209.92 |  | 185595.14
|  | 58925.99 | 97887.48 |  | 186467.09
BL8 | 8069.36 | 54169.41 | 95911.25 | 137417.82 | 181679.54 | 5818.48
|  | 51981.06 | 98807.73 | 140053.76 | 190156.79 | 5609.63
BL6 | 28957.11 | 70355.17 | 110137.18 | 176862.1 | 202173.64 | 5087.17
|  | 69072.2 | 130444.66 | 188584.62 | 218040.81 | 5082.07
CB3 | 10054.33 | 47938.52 | 91340.14 | 134347.14 | 178212.21 | 4290.04
| 9643.54 | 48487.3 | 90127 | 135324.51 | 179098.57 | 4454.57
RS1 | 8526.57 | 45984.57 | 85195.25 | 129788.72 | 179425.81 | 4959.08
| 9541.99 | 49543.36 | 92635.09 | 138343.67 | 180669.03 | 5095.03
88453.28
95300.91
AVERAGE | 21339.1227 | 71679.489 | 107805.0433 | 163360.1221 | 205308.2306 | 5628.535
STDEV | 17784.6835 | 27071.1149 | 24014.2445 | 35156.5392 | 36143.7463 | 1106.0033
| 83.3431 | 37.7669 | 22.2756 | 21.5209 | 17.6046 | 19.6499
y = 183848x + 21975 | -0.0034587 | 0.27036 | 0.46685 | 0.76903 | 0.9972
R² = 0.997

## Blank Test
Blank Test
Feb 19 2009
Because the blank test carried out for the Trilogy Fluuorometer at CB2 was contaminated during the 2008-30 cruise, the test was conducted again at IOS on Feb 19 & 20 2009.
This test is designed to check the detection limit of the instrument and the precision of duplicate blank measurments.
Standards & Blank Samples made with DMQ water from Linda's nutrient lab (fairly new).
New caps (phenolic caps with liner) were washed in DMQ and soaked for >2hrs, then allowed to dry overnight. Newly cleaned test tubes (washed in January) were also used.
Working Reagents (1 & 2) and borate buffer solution were made on January 30 2009.
Standards were made using Melissa's 2008 Ammonium Chloride standard (April 5, 2008) at a concentration of 2500 umol/L
|  |  |  | y = 274540x + 34086 | [8 empty] | DL
Blank # | Fluorescence |  | Calculated Conc. | shift -0.02 |  |  | Whole Set | RFU | Repeat 3 | RFU | Set - High (3) | RFU | 3 * STDEV
1 | 31068.23 | RFU | -0.018059 | 0.0019411 |  | Mean | 0.012419 | 33944.7565 | 0.0010884 | 30834.1294 | -0.0025043 | 29847.7976
2 | 28176.21 | RFU | -0.028593 | -0.008593 |  | Standard Deviation σ ± | 0.043558 | 11958.4047 | 0.0012748 | 349.9715 | 0.023396 | 6423.0609 | 0.070187
2-2 | 28253.55 | RFU | -0.028311 | -0.0083113 | * repeat of measurment 2 | n | 20 | 20 | 17 | 17 | 17 | 17
3-1 | 30371.77 | RFU | -0.020596 | -0.00059576
3-2 | 30434.99 | RFU | -0.020365 | -0.00036548 | * repeat of measurment 3
3-3 | 30645.67 | RFU | -0.019598 | 0.00040191 | * repeat of measurment 3
3-4 | 30336.47 | RFU | -0.020724 | -0.00072434 | * repeat of measurment 3
3-5 | 30676.07 | RFU | -0.019487 | 0.00051264 | * repeat of measurment 3
3-6 | 30352.39 | RFU | -0.020666 | -0.00066635 | * repeat of measurment 3
3-7 | 30615.95 | RFU | -0.019706 | 0.00029365 | * repeat of measurment 3
3-8 | 30539.51 | RFU | -0.019985 | 1.5225e-05 | * repeat of measurment 3
3-9 | 30929.37 | RFU | -0.018565 | 0.0014353 | * repeat of measurment 3
3-10 | 30986.55 | RFU | -0.018356 | 0.0016435 | * repeat of measurment 3
3-11 | 31098.13 | RFU | -0.01795 | 0.00205 | * repeat of measurment 3
3-12 | 31114.62 | RFU | -0.01789 | 0.00211 | * repeat of measurment 3
3-13 | 31209.54 | RFU | -0.017544 | 0.0024558 | * repeat of measurment 3
3-14 | 31186.14 | RFU | -0.017629 | 0.0023705 | * repeat of measurment 3
3-15 | 31193.66 | RFU | -0.017602 | 0.0023979 | * repeat of measurment 3
3-16 | 31239.26 | RFU | -0.017436 | 0.002564 | * repeat of measurment 3
3-17 | 31250.11 | RFU | -0.017396 | 0.0026036 | * repeat of measurment 3
4 | 23040.7 | RFU | -0.047299 | -0.027299
5 | 22757.29 | RFU | -0.048331 | -0.028331
6 | 22675.55 | RFU | -0.048629 | -0.028629
7 | 39158.41 | RFU | 0.011409 | 0.031409
8 | 31056.31 | RFU | -0.018102 | 0.0018976
9 | 23251.97 | RFU | -0.046529 | -0.026529
10 | 23272.99 | RFU | -0.046453 | -0.026453
11 | 67055.52 | RFU | 0.11302 | 0.13302 | high
12 | 39644.81 | RFU | 0.013181 | 0.033181
13 | 43339.71 | RFU | 0.026639 | 0.046639
14 | 24223.61 | RFU | -0.04299 | -0.02299
15 | 50237.5 | RFU | 0.051764 | 0.071764 | high
16 | 28968.24 | RFU | -0.025708 | -0.0057081
17 | 34152.26 | RFU | -0.0068255 | 0.013175
18 | 31562.26 | RFU | -0.016259 | 0.0037405
19 | 30692.24 | RFU | -0.019428 | 0.00057154
20 | 54189.55 | RFU | 0.066159 | 0.086159 | high
Standards | Fluorescence | Std - BF
BF | 1968.86 | RFU
BF | 1911.4 | RFU
0.25 | 99925.14 | 97985.01
0.25 | 116734.72 | 114794.59
0.5 | 143632.03 | 141691.9
0.5 | 200152.57 | 198212.44
0.75 | 277803.12 | 275862.99
0.75 | 214377.6 | 212437.47
1 | 286967.18 | 285027.05
1 | 327496.12 | 325555.99
0 | 55324.98 | 53384.85
0 | 29474.64 | 27534.51
0 (avg wout high) | 29847.7976 | 27907.6676