## Update Notes
3Mar2009 SZ
These are LSSL 2008-30 samples analysed by Mary Steel back at IOS

## Notes
Notes by: Mary Steel -February 2009
Analysing Equipment
> | Guildline Autosal Model 8400B, serial # 68572
bath temperature of 24OC
accuracy of < +/- 0.0001 conductivity ratio
resolution <0.0001 conductivity ratio and <0.002 equivalent PSU
> | The calibration checks was done using IASO Standard Seawater
K15 Value = 0.99984
| > | The Autosal remained stable and within the Guildline Electronic spec's of 0.002 PSU during analysing
Data Interpretation Equipment
> | Ocean Scientific International Salinometer Data Logger software was used to log the conductivity readings from the Guildline Autosal calculating salinity to four (4) decimal places or 1/10th part per million
Lab and Sample Condition
> | Analysed in a temperature controlled lab with an ambient temperature changing between 21.1oc-23.8oc overall with a 2.7oc maximum change during analysing session.
> | Sample temperatures ranged from 23.0oc to 24.0oc overall with a 1.0oc maximum change during analysing session
> | The sample bottles were inverted and mixed prior to analysis.
> | all samples had minimum 3 flushes and minimum 2 reading
| > | each reading is the average of 5 readings taken in a 5 second period
Analyst Observations and Suggestions
1 | The Autosal was very stable making the analysing process very smooth!!!
| > | Autosal accuracy for electronics is < 0.002 PSU equivalents
| > | the electronics of the Autosal 8400B drifted within the manufactures spec's during analysing
2 | The samples had the separate insert from cap method of sealing and this helps minimize evaporation and/or leakage
Timeline of Daily Conditions of Lab and Sample Temperatures and with AutoSalinometer 8400B SN68572
temperature checks done every 26 to 28 samples
| Lab and Sample Temperatures OC |  |  |  | AutoSal Information
date | sample | change | room | change | bath OC | Zero | Standby | Standard Water Analysis | Analysis Result | Samples Analysed
2009-02-05 | 21.1 |  | 23 |  | 24 | 0.00001 + | 5979 | Standard Water (P149?) at start of run | Will apply +0.000009 to all conductivity ratios | 1546 - 1607
| 22.8 |  | 23.5 |  | 24 |  | 5979
| 23.8 |  | 24 |  | 24 |  | 5979
| 23.8 | 2.7 | 23.8 | 1 | 24 |  | 5978
2009-02-09 | 21 |  | 22 |  | 24 | 0.00001 + | 5980 | Standard Water (P149?) at start of run | Will apply +0.000002 to all conductivity ratios | 1608 - 1617
| 21.8 | 0.8 | 23.8 | 1.8 | 24 |  | 5979 |  |  | duplicates 1546, 1554, 1569, 1570, 1583, 1593
Maximum change in sample temperature in a given day is 2.7 oC
Maximum change in the lab temperature in a given day is 1.0 oC

## 2008-30 salinity data
analysts: Mary Steel and assisted by Douglas Sieberg
Feb.-09
Salinity Data Ready for Transfer
LSSL 2008-30 | [18 empty] | Count | 72 | 6
Electronic Rosette Log Information
Cast # | Stn | Raw pressure(dbar) | ROS BOT # | Bottle Quality | Samp # | Sal | NH4 | I-129 | Cs-137 | Oxygen Flask # | Oxygen Flask # Dup | Oxygen Flask # Trip | OXY Draw Temp | CFC Syringe #1 | CFC Syringe #2 | Comments | CHECK | Sample #: All others match to this sample number | sample # | Salinity (ppm) | Duplicate (ppm) | Comments made at time of analysing
………append to ORIGINAL DATA SHEET from cruise……… | [9 empty] | 27 |  |  | 0.8 | 898 |  |  |  | 1545
71 | CB-29 | 2718.257 | 1 | * | 1546 | xx |  |  |  | 320 | 304 | 120 | 4.3 |  |  |  |  | 1546 | 1546 | 34.9652 | 34.9574
|  | 2544.473 | 2 | * | 1547 | x |  |  |  | 118 |  |  | 4.2 | 7222 | 7332 |  |  | 1547 | 1547 | 34.9575
|  | 2034.016 | 3 | * | 1548 | x |  |  |  | 425 |  |  | 4.2 |  |  |  |  | 1548 | 1548 | 34.9513
|  | 1524.981 | 4 | * | 1549 | x |  |  |  | 315 |  |  | 4.1 | 9054 |  |  |  | 1549 | 1549 | 34.9139
|  | 1403.384 | 5 | * | 1550 | x |  |  |  | 124 |  |  | 4.1 |  |  |  |  | 1550 | 1550 | 34.9183
|  | 1016.325 | 6 | * | 1551 | x |  |  |  | 113 |  |  | 3.7 | 7475 |  |  |  | 1551 | 1551 | 34.8802
|  | 812.843 | 7 | * | 1552 | x |  |  |  | 319 |  |  | 3.5 | 9024 |  |  |  | 1552 | 1552 | 34.8618
|  | 610.479 | 8 | * | 1553 | x |  |  |  | 5 |  |  | 3.3 | 7488 |  |  |  | 1553 | 1553 | 34.8456
|  | 509.349 | 9 | * | 1554 | xx |  |  |  | 111 |  |  | 3.2 | 9837 |  |  |  | 1554 | 1554 | 34.8373 | 34.8306
|  | 424.592 | 10 | * | 1555 | x |  |  |  | 309 |  |  | 3.1 | 7433 | 7383 |  |  | 1555 | 1555 | 34.8145
|  | 359.57 | 11 | L | 1556 | x |  |  |  | 116 |  |  | 3.2 | 1224 |  |  |  | 1556 | 1556 | 34.7637
|  | 306.196 | 12 | * | 1557 | x |  |  |  | 11 | 121 |  | 3.6 | 7417 |  |  |  | 1557 | 1557 | 34.6109
|  | 268.97 | 13 | * | 1558 | x |  |  |  | 106 |  |  | 3.8 | 9061 |  |  |  | 1558 | 1558 | 34.4217
|  | 232.703 | 14 | * | 1559 | x |  |  |  | 426 |  |  | 4.6 | 7352 |  |  |  | 1559 | 1559 | 33.7869
|  | 217.364 | 15 | * | 1560 | x |  |  |  | 128 |  |  | 5 |  |  |  |  | 1560 | 1560 | 33.9215
|  | 205.686 | 16 | * | 1561 | x |  |  |  | 20 |  |  | 5.2 |  |  |  |  | 1561 | 1561 | 33.5943
|  | 194.861 | 17 | * | 1562 | x |  |  |  | 110 |  |  | 5.2 | 7353 | 7201 |  |  | 1562 | 1562 | 33.2631
|  | 183.55 | 18 | * | 1563 | x |  |  |  | 115 |  |  | 5.3 |  |  |  |  | 1563 | 1563 | 33.1232
|  | 161.717 | 19 | * | 1564 | x |  |  |  | 418 |  |  | 5.3 |  |  |  |  | 1564 | 1564 | 32.6736
|  | 136.747 | 20 | * | 1565 | x |  |  |  | 112 |  |  | 5.1 | 41D |  |  |  | 1565 | 1565 | 32.4045
|  | 99.269 | 21 | * | 1566 | x |  |  |  | 103 |  |  | 4.4 |  |  |  |  | 1566 | 1566 | 31.5599
|  | 79.181 | 22 | * | 1567 | x |  |  |  | 108 | 109 |  | 4.6 |  |  |  |  | 1567 | 1567 | 30.1107
|  | 22.582 | 23 | * | 1568 | x |  |  |  | 424 |  |  | 4.4 |  |  |  |  | 1568 | 1568 | 27.0738
|  | 7.138 | 24 | L | 1569 | xx |  |  |  | 306 |  |  | 3 |  |  |  |  | 1569 | 1569 | 24.1983 | 24.2726
72 | CB-31b | 2107.504 | 1 | * | 1570 | xx |  |  |  | 320 | 118 | 425 | 4.4 | 9054 |  |  |  | 1570 | 1570 | 34.9538 | 34.9549
|  | 2030.839 | 2 | * | 1571 | x |  |  |  | 315 |  |  | 4.4 | 7222 |  |  |  | 1571 | 1571 | 34.9521
|  | 1520.83 | 3 | * | 1572 | x |  |  |  | 124 |  |  | 4.3 | 9024 |  |  |  | 1572 | 1572 | 34.9284
|  | 1016.338 | 4 | * | 1573 | x |  |  |  | 113 |  |  | 4 | 9837 |  |  |  | 1573 | 1573 | 34.8891
|  | 812.62 | 5 | * | 1574 | x |  |  |  | 319 |  |  | 3.8 | 7433 |  |  |  | 1574 | 1574 | 34.8802
|  | 610.911 | 6 | * | 1575 | x |  |  |  | 5 | 111 |  | 3.6 | 1224 |  |  |  | 1575 | 1575 | 34.8576
|  | 510.394 | 7 | * | 1576 | x |  |  |  | 309 |  |  | 3.4 | 9061 |  |  |  | 1576 | 1576 | 34.8455
|  | 423.276 | 8 | * | 1577 | x |  |  |  | 116 |  |  | 3.2 | 7383 | 7352 |  |  | 1577 | 1577 | 34.8201
|  | 407.641 | 9 | * | 1578 | x |  |  |  | 11 |  |  | 3.2 | 7488 |  |  |  | 1578 | 1578 | 34.8135
|  | 379.377 | 10 | * | 1579 | x |  |  |  | 106 |  |  | 3.8 |  |  |  |  | 1579 | 1579 | 34.8036
|  | 321.463 | 11 | * | 1580 | x |  |  |  | 426 |  |  | 3.8 |  |  |  |  | 1580 | 1580 | 34.7416
|  | 287 | 12 | * | 1581 | x |  |  |  | 128 |  |  | 3.9 |  |  |  |  | 1581 | 1581 | 34.6278
|  | 244.704 | 13 | * | 1582 | x |  |  |  | 20 |  |  | 3.8 | 7353 | 41D |  |  | 1582 | 1582 | 34.4524
|  | 204.99 | 14 | * | 1583 | xx |  |  |  | 110 |  |  | 4.3 | 7223 |  |  |  | 1583 | 1583 | 34.0604 | 34.0569
|  | 182.965 | 15 | * | 1584 | x |  |  |  | 115 |  |  | 5.3 |  |  |  |  | 1584 | 1584 | 33.5687
|  | 165.614 | 16 | * | 1585 | x |  |  |  | 418 |  |  | 4.7 | 7417 |  |  |  | 1585 | 1585 | 33.1674
|  | 152.605 | 17 | * | 1586 | x |  |  |  | 112 |  |  | 5.4 |  |  |  |  | 1586 | 1586 | 32.9196
|  | 132.958 | 18 | * | 1587 | x |  |  |  | 103 |  |  | 5.3 |  |  |  |  | 1587 | 1587 | 32.6947
|  | 114.659 | 19 | * | 1588 | x |  |  |  | 108 |  |  | 4.5 | 7475 |  |  |  | 1588 | 1588 | 32.3288
|  | 87.886 | 20 | * | 1589 | x |  |  |  | 424 | 306 |  | 5.1 |  |  |  |  | 1589 | 1589 | 31.7948
|  | 72.644 | 21 | * | 1590 | x |  |  |  | 304 |  |  | 4.9 |  |  |  |  | 1590 | 1590 | 31.1588
|  | 42.673 | 22 | * | 1591 | x |  |  |  | 120 |  |  | 4.7 |  |  |  |  | 1591 | 1591 | 28.906
|  | 18.77 | 23 | * | 1592 | x |  |  |  | 121 |  |  | 4.2 |  |  |  |  | 1592 | 1592 | 27.223
|  | 6.228 | 24 | * | 1593 | xx |  |  |  | 109 |  |  | 1.9 | 7332 |  |  |  | 1593 | 1593 | 23.9665 | 23.9631
73 | CABOS | 1138.676 | 1 | * | 1594 | x | [11 empty] | 1594 | 1594 | 34.9083
|  | 1016.23 | 2 | * | 1595 | x | [7 empty] | 7637 |  |  |  | 1595 | 1595 | 34.8981
|  | 914.299 | 3 | * | 1596 | x | [11 empty] | 1596 | 1596 | 34.8942
|  | 813.545 | 4 | * | 1597 | x | [11 empty] | 1597 | 1597 | 34.8749
|  | 712.272 | 5 | * | 1598 | x | [11 empty] | 1598 | 1598 | 34.8662
|  | 602.641 | 6 | L | 1599 | x | [11 empty] | 1599 | 1599 | 34.8523
|  | 509.207 | 7 | * | 1600 | x | [11 empty] | 1600 | 1600 | 34.8401
|  | 458.989 | 8 | * | 1601 | x | [11 empty] | 1601 | 1601 | 34.8284
|  | 407.458 | 9 | * | 1602 | x | [7 empty] | 9069 |  |  |  | 1602 | 1602 | 34.8146
|  | 380.383 | 10 | L | 1603 | x | [11 empty] | 1603 | 1603 | 34.7918
|  | 301.234 | 11 | * | 1604 | x | [11 empty] | 1604 | 1604 | 34.7192
|  | 267.251 | 12 | * | 1605 | x | [11 empty] | 1605 | 1605 | 34.6118
|  | 228.395 | 13 | * | 1606 | x | [11 empty] | 1606 | 1606 | 34.4332
|  | 188.135 | 14 | * | 1607 | x | [11 empty] | 1607 | 1607 | 34.0616
|  | 155.533 | 15 | * | 1608 | x | [11 empty] | 1608 | 1608 | 33.5571
|  | 134.513 | 16 | * | 1609 | x | [11 empty] | 1609 | 1609 | 33.0986
|  | 124.399 | 17 | * | 1610 | x | [11 empty] | 1610 | 1610 | 32.9384
|  | 106.221 | 18 | * | 1611 | x | [11 empty] | 1611 | 1611 | 32.7726
|  | 91.122 | 19 | * | 1612 | x | [7 empty] | 7357 |  |  |  | 1612 | 1612 | 32.4332
|  | 72.911 | 20 | * | 1613 | x | [11 empty] | 1613 | 1613 | 32.238
|  | 60.625 | 21 | * | 1614 | x | [11 empty] | 1614 | 1614 | 31.6694
|  | 47.41 | 22 | * | 1615 | x | [11 empty] | 1615 | 1615 | 31.0516
|  | 22.06 | 23 | * | 1616 | x | [11 empty] | 1616 | 1616 | 29.3326
|  | 7.2 | 24 | * | 1617 | x | [11 empty] | 1617 | 1617 | 25.2196
1618
1619
1620
1621
1622
1623
1624
1625
1626
1627
1628
1629
1630
1631
1632
1633
1634
1635
1636
1637
1638
1639
1640
1641
1642
1643
1644
1645
1646
1647
1648
1649
1650
1651
1652
1653
1654
1655
1656
1657
1658
1659
1660
1661
1662
1663
1664
1665
1666
1667
1668
1669
1670
1671
1672
1673
1674
1675
1676
1677
1678
1679
1680
1681
1682
1683
1684
1685
1686
1687
1688
1689
1690
1691
1692
1693
1694
1695
1696
1697
1698
1699
1700
1701
1702
1703
1704
1705
1706
1707
1708
1709
1710
1711
1712
1713
1714
1715
1716
1717
1718
1719
1720
1721
1722
1723
1724
1725
1726
1727
1728
1729
1730
1731
1732
1733
1734
1735
1736
1737
1738
1739
1740
1741
1742
1743
1744
1745
1746
1747
1748
1749
1750
1751
1752
1753
1754
1755
1756
1757
1758
1759
1760
1761
1762
1763
1764
1765
1766
1767
1768
1769
1770
1771
1772
1773
1774
1775
1776
1777
1778
1779
1780
1781
1782
1783
1784
1785
1786
1787
1788
1789
1790
1791
1792
1793
1794
1795
1796
1797
1798
1799
1800
1801
1802
1803
1804
1805
1806
1807
1808
1809
1810
1811
1812
1813
1814
1815
1816
1817
1818
1819
1820
1821
1822
1823
1824
1825
1826
1827
1828
1829
1830
1831
1832
1833
1834
1835
1836
1837
1838
1839
1840
1841
1842
1843
1844
1845
1846
1847
1848
1849
1850
1851
1852
1853
1854
1855
1856
1857
1858
1859
1860
1861
1862
1863
1864
1865
1866
1867
1868
1869
1870
1871
1872
1873
1874
1875
1876
1877
1878
1879
1880
1881
1882
1883
1884
1885
1886
1887
1888
1889
1890
1891
1892
1893
1894
1895
1896
1897
1898
1899
1900
1901
1902
1903
1904
1905
1906
1907
1908
1909
1910
1911
1912
1913
1914
1915
1916
1917
1918
1919
1920
1921
1922
1923
1924
1925
1926
1927
1928
1929
1930
1931
1932
1933
1934
1935
1936
1937
1938
1939
1940
1941
1942
1943
1944
1945
1946
1947
1948
1949
1950
1951
1952
1953
1954
1955
1956
1957
1958
1959
1960
1961
1962
1963
1964
1965
1966
1967
1968
1969
1970
1971
1972
1973
1974
1975
1976
1977
1978
1979
1980
1981
1982
1983
1984
1985
1986
1987
1988
1989
1990
1991
1992
1993
1994
1995
1996
1997
1998
1999
2000
2001
2002
2003
2004
2005
2006
2007
2008
2009
2010
2011
2012
2013
2014
2015
2016
2017
2018
2019
2020
2021
2022
2023
2024
2025
2026
2027
2028
2029
2030
2031
2032
2033
2034
2035
2036
2037
2038
2039
2040
2041
2042
2043
2044
2045
2046
2047
2048
2049
2050
2051
2052
2053
2054
2055
2056
2057
2058
2059
2060
2061
2062
2063
2064
2065
2066
2067
2068
2069
2070
2071
2072
2073
2074
2075
2076
2077
2078
2079
2080
2081
2082
2083
2084
2085
2086
2087
2088
2089
2090
2091
2092
2093
2094
2095
2096
2097
2098
2099
2100
2101
2102
2103
2104
2105
2106
2107
2108
2109
2110
2111
2112
2113
2114
2115
2116
2117
2118
2119
2120
2121
2122
2123
2124
2125
2126
2127
2128
2129
2130
2131
2132
2133
2134
2135
2136
2137
2138
2139
2140
2141
2142
2143
2144
2145
2146
2147
2148
2149
2150
2151
2152
2153
2154
2155
2156
2157
2158
2159
2160
2161
2162
2163
2164
2165
2166
2167
2168
2169
2170
2171
2172
2173
2174
2175
2176
2177
2178
2179
2180
2181
2182
2183
2184
2185
2186
2187
2188
2189
2190
2191
2192
2193
2194
2195
2196
2197
2198
2199
2200
2201
2202
2203
2204
2205
2206
2207
2208
2209
2210
2211
2212
2213
2214
2215
2216
2217
2218
2219
2220
2221
2222
2223
2224
2225
2226
2227
2228
2229
2230
2231
2232
2233
2234
2235
2236
2237
2238
2239
2240
2241
2242
2243
2244
2245
2246
2247
2248
2249
2250
2251
2252
2253
2254
2255
2256
2257
2258
2259
2260
2261
2262
2263
2264
2265
2266
2267
2268
2269
2270
2271
2272
2273
2274
2275
2276
2277
2278
2279
2280
2281
2282
2283
2284
2285
2286
2287
2288
2289
2290
2291
2292
2293
2294
2295
2296
2297
2298
2299
2300
2301
2302
2303
2304
2305
2306
2307
2308
2309
2310
2311
2312
2313
2314
2315
2316
2317
2318
2319
2320
2321
2322
2323
2324
2325
2326
2327
2328
2329
2330
2331
2332
2333
2334
2335
2336
2337
2338
2339
2340
2341
2342
2343
2344
2345
2346
2347
2348
2349
2350
2351
2352
2353
2354
2355
2356
2357
2358
2359
2360
2361
2362
2363
2364
2365
2366
2367
2368
2369
2370
2371
2372
2373
2374
2375
2376
2377
2378
2379
2380
2381
2382
2383
2384
2385
2386
2387
2388
2389
2390
2391
2392
2393
2394
2395
2396
2397
2398
2399
2400
2401
2402
2403
2404
2405
2406
2407
2408
2409
2410
2411
2412
2413
2414
2415
2416
2417
2418
2419
2420
2421
2422
2423
2424
2425
2426
2427
2428
2429
2430
2431
2432
2433
2434
2435
2436
2437
2438
2439
2440
2441
2442
2443
2444
2445
2446
2447
2448
2449
2450
2451
2452
2453
2454
2455
2456
2457
2458
2459
2460
2461
2462
2463
2464
2465
2466
2467
2468
2469
2470
2471
2472
2473
2474
2475
2476
2477
2478
2479
2480
2481
2482
2483
2484
2485
2486
2487
2488
2489
2490
2491
2492
2493
2494
2495
2496
2497
2498
2499
2500
2501
2502
2503
2504
2505
2506
2507
2508
2509
2510
2511
2512
2513
2514
2515
2516
2517
2518
2519
2520
2521
2522
2523
2524
2525
2526
2527
2528
2529
2530
2531
2532
2533
2534
2535
2536
2537
2538
2539
2540
2541
2542
2543
2544
2545
2546
2547
2548
2549
2550

## 2008-30 salinity data Sp
analysts: Mary Steel and assisted by Douglas Sieberg
Feb.-09
Salinity Data Ready for Transfer
LSSL 2008-30 | [18 empty] | Count | 6 | 6
Electronic Rosette Log Information
Cast # | Stn | Raw pressure(dbar) | ROS BOT # | Bottle Quality | Samp # | Sal | NH4 | I-129 | Cs-137 | Oxygen Flask # | Oxygen Flask # Dup | Oxygen Flask # Trip | OXY Draw Temp | CFC Syringe #1 | CFC Syringe #2 | Comments | CHECK | Sample #: All others match to this sample number | sample # | Salinity (ppm) | Duplicate (ppm) | Difference | Difference Squared
………append to ORIGINAL DATA SHEET from cruise……… | [9 empty] | 27 |  |  | 0.8 | 898 |  |  |  | 1545
|  | 6.228 | 24 | * | 1593 | xx |  |  |  | 109 |  |  | 1.9 | 7332 |  |  |  | 1593 | 1593 | 23.9665 | 23.9631 | 0.0034237 | 1.1722e-05
|  | 7.138 | 24 | L | 1569 | xx |  |  |  | 306 |  |  | 3 |  |  |  |  | 1569 | 1569 | 24.1983 | 24.2726 | -0.074244
|  | 204.99 | 14 | * | 1583 | xx |  |  |  | 110 |  |  | 4.3 | 7223 |  |  |  | 1583 | 1583 | 34.0604 | 34.0569 | 0.0034714 | 1.205e-05
|  | 509.349 | 9 | * | 1554 | xx |  |  |  | 111 |  |  | 3.2 | 9837 |  |  |  | 1554 | 1554 | 34.8373 | 34.8306 | 0.0066643 | 4.4413e-05
|  | 2107.504 | 1 | * | 1570 | xx |  |  |  | 320 | 118 | 425 | 4.4 | 9054 |  |  |  | 1570 | 1570 | 34.9538 | 34.9549 | -0.0011559 | 1.336e-06
|  | 2718.257 | 1 | * | 1546 | xx |  |  |  | 320 | 304 | 120 | 4.3 |  |  |  |  | 1546 | 1546 | 34.9652 | 34.9574 | 0.0078468 | 6.1573e-05
1618
1619
[18 empty] | 1620 |  |  |  | Sum | 0.00013109
[18 empty] | 1621 |  |  |  | N | 5
[18 empty] | 1622 |  |  |  | Sp | 0.0036207
1623
1624
1625
1626
1627
1628
1629
1630
1631
1632
1633
1634
1635
1636
1637
1638
1639
1640
1641
1642
1643
1644
1645
1646
1647
1648
1649
1650
1651
1652
1653
1654
1655
1656
1657
1658
1659
1660
1661
1662
1663
1664
1665
1666
1667
1668
1669
1670
1671
1672
1673
1674
1675
1676
1677
1678
1679
1680
1681
1682
1683
1684
1685
1686
1687
1688
1689
1690
1691
1692
1693
1694
1695
1696
1697
1698
1699
1700
1701
1702
1703
1704
1705
1706
1707
1708
1709
1710
1711
1712
1713
1714
1715
1716
1717
1718
1719
1720
1721
1722
1723
1724
1725
1726
1727
1728
1729
1730
1731
1732
1733
1734
1735
1736
1737
1738
1739
1740
1741
1742
1743
1744
1745
1746
1747
1748
1749
1750
1751
1752
1753
1754
1755
1756
1757
1758
1759
1760
1761
1762
1763
1764
1765
1766
1767
1768
1769
1770
1771
1772
1773
1774
1775
1776
1777
1778
1779
1780
1781
1782
1783
1784
1785
1786
1787
1788
1789
1790
1791
1792
1793
1794
1795
1796
1797
1798
1799
1800
1801
1802
1803
1804
1805
1806
1807
1808
1809
1810
1811
1812
1813
1814
1815
1816
1817
1818
1819
1820
1821
1822
1823
1824
1825
1826
1827
1828
1829
1830
1831
1832
1833
1834
1835
1836
1837
1838
1839
1840
1841
1842
1843
1844
1845
1846
1847
1848
1849
1850
1851
1852
1853
1854
1855
1856
1857
1858
1859
1860
1861
1862
1863
1864
1865
1866
1867
1868
1869
1870
1871
1872
1873
1874
1875
1876
1877
1878
1879
1880
1881
1882
1883
1884
1885
1886
1887
1888
1889
1890
1891
1892
1893
1894
1895
1896
1897
1898
1899
1900
1901
1902
1903
1904
1905
1906
1907
1908
1909
1910
1911
1912
1913
1914
1915
1916
1917
1918
1919
1920
1921
1922
1923
1924
1925
1926
1927
1928
1929
1930
1931
1932
1933
1934
1935
1936
1937
1938
1939
1940
1941
1942
1943
1944
1945
1946
1947
1948
1949
1950
1951
1952
1953
1954
1955
1956
1957
1958
1959
1960
1961
1962
1963
1964
1965
1966
1967
1968
1969
1970
1971
1972
1973
1974
1975
1976
1977
1978
1979
1980
1981
1982
1983
1984
1985
1986
1987
1988
1989
1990
1991
1992
1993
1994
1995
1996
1997
1998
1999
2000
2001
2002
2003
2004
2005
2006
2007
2008
2009
2010
2011
2012
2013
2014
2015
2016
2017
2018
2019
2020
2021
2022
2023
2024
2025
2026
2027
2028
2029
2030
2031
2032
2033
2034
2035
2036
2037
2038
2039
2040
2041
2042
2043
2044
2045
2046
2047
2048
2049
2050
2051
2052
2053
2054
2055
2056
2057
2058
2059
2060
2061
2062
2063
2064
2065
2066
2067
2068
2069
2070
2071
2072
2073
2074
2075
2076
2077
2078
2079
2080
2081
2082
2083
2084
2085
2086
2087
2088
2089
2090
2091
2092
2093
2094
2095
2096
2097
2098
2099
2100
2101
2102
2103
2104
2105
2106
2107
2108
2109
2110
2111
2112
2113
2114
2115
2116
2117
2118
2119
2120
2121
2122
2123
2124
2125
2126
2127
2128
2129
2130
2131
2132
2133
2134
2135
2136
2137
2138
2139
2140
2141
2142
2143
2144
2145
2146
2147
2148
2149
2150
2151
2152
2153
2154
2155
2156
2157
2158
2159
2160
2161
2162
2163
2164
2165
2166
2167
2168
2169
2170
2171
2172
2173
2174
2175
2176
2177
2178
2179
2180
2181
2182
2183
2184
2185
2186
2187
2188
2189
2190
2191
2192
2193
2194
2195
2196
2197
2198
2199
2200
2201
2202
2203
2204
2205
2206
2207
2208
2209
2210
2211
2212
2213
2214
2215
2216
2217
2218
2219
2220
2221
2222
2223
2224
2225
2226
2227
2228
2229
2230
2231
2232
2233
2234
2235
2236
2237
2238
2239
2240
2241
2242
2243
2244
2245
2246
2247
2248
2249
2250
2251
2252
2253
2254
2255
2256
2257
2258
2259
2260
2261
2262
2263
2264
2265
2266
2267
2268
2269
2270
2271
2272
2273
2274
2275
2276
2277
2278
2279
2280
2281
2282
2283
2284
2285
2286
2287
2288
2289
2290
2291
2292
2293
2294
2295
2296
2297
2298
2299
2300
2301
2302
2303
2304
2305
2306
2307
2308
2309
2310
2311
2312
2313
2314
2315
2316
2317
2318
2319
2320
2321
2322
2323
2324
2325
2326
2327
2328
2329
2330
2331
2332
2333
2334
2335
2336
2337
2338
2339
2340
2341
2342
2343
2344
2345
2346
2347
2348
2349
2350
2351
2352
2353
2354
2355
2356
2357
2358
2359
2360
2361
2362
2363
2364
2365
2366
2367
2368
2369
2370
2371
2372
2373
2374
2375
2376
2377
2378
2379
2380
2381
2382
2383
2384
2385
2386
2387
2388
2389
2390
2391
2392
2393
2394
2395
2396
2397
2398
2399
2400
2401
2402
2403
2404
2405
2406
2407
2408
2409
2410
2411
2412
2413
2414
2415
2416
2417
2418
2419
2420
2421
2422
2423
2424
2425
2426
2427
2428
2429
2430
2431
2432
2433
2434
2435
2436
2437
2438
2439
2440
2441
2442
2443
2444
2445
2446
2447
2448
2449
2450
2451
2452
2453
2454
2455
2456
2457
2458
2459
2460
2461
2462
2463
2464
2465
2466
2467
2468
2469
2470
2471
2472
2473
2474
2475
2476
2477
2478
2479
2480
2481
2482
2483
2484
2485
2486
2487
2488
2489
2490
2491
2492
2493
2494
2495
2496
2497
2498
2499
2500
2501
2502
2503
2504
2505
2506
2507
2508
2509
2510
2511
2512
2513
2514
2515
2516
2517
2518
2519
2520
2521
2522
2523
2524
2525
2526
2527
2528
2529
2530
2531
2532
2533
2534
2535
2536
2537
2538
2539
2540
2541
2542
2543
2544
2545
2546
2547
2548
2549
2550

## 2008-30 sal+SZ drift RAW DATA
84 | Sample ID | Bottle Label | DateTime | Bath Temperature | Uncorrected Ratio | Uncorrected Ratio StandDev | Correction | Adjusted Ratio | Calculated Salinity | Calculated Salinity StandDev | Comments
| Calibration#1 | K15 | 2009-02-04 09:11 | 24C | 0.99984 | 4.1682e-06 | -3.9935e-06 | 0.99984
LSSL 2008-30 Sarah Z Drift Check
| SWL2008-02#128 | 1313-1 | 2009-02-04 17:19 | 24C | 0.99907 | 4.3836e-06 | -3.9339e-06 | 0.99906 | 34.9632 | 0.00017154
| SWL2008-02#129 | 1313-2 | 2009-02-04 17:22 | 24C | 0.99897 | 5.9996e-06 | -3.9935e-06 | 0.99896 | 34.9592 | 0.00023687
| SWL2008-02#130 | 1313-3 | 2009-02-04 17:24 | 24C | 0.999 | 2.8901e-06 | -3.9339e-06 | 0.999 | 34.9606 | 0.00011062
| SWL2008-02#131 | 1313-4 | 2009-02-04 17:26 | 24C | 0.99895 | 2.4912e-06 | -3.9339e-06 | 0.99895 | 34.9586 | 0.00010068
2008-30 Salinity leftovers from cruise
standard seawater was used to cal but the cal value was not obtainable -interupted by people- but visual reading =0.999849 or +0.000009 correction
| SWL2008-02#182 | 1546 | 2009-02-05 14:06 | 24C | 0.99892 | 4.1014e-06 | -3.9935e-06 | 0.99892 | 34.9574 | 0.00016298
| SWL2008-02#183 | 1554 | 2009-02-05 14:09 | 24C | 0.9957 | 3.3593e-06 | -3.9339e-06 | 0.9957 | 34.8306 | 0.00013404
| SWL2008-02#184 | 1569 | 2009-02-05 14:11 | 24C | 0.72035 | 4.3219e-06 | -3.9339e-06 | 0.72034 | 24.2726 | 0.00016454
| SWL2008-02#185 | 1583 | 2009-02-05 14:14 | 24C | 0.97599 | 6.8442e-06 | -3.9339e-06 | 0.97599 | 34.0569 | 0.00026865
| SWL2008-02#186 | 1570 | 2009-02-05 14:19 | 24C | 0.99886 | 2.7432e-06 | -3.8147e-06 | 0.99886 | 34.9549 | 0.00010589
| SWL2008-02#187 | 1593 | 2009-02-05 14:22 | 24C | 0.71205 | 3.131e-06 | -3.9339e-06 | 0.71205 | 23.9631 | 0.00011504
| SWL2008-02#188 | 1546 | 2009-02-05 14:25 | 24C | 0.99912 | 2.3583e-06 | -3.8743e-06 | 0.99912 | 34.9652 | 9.1247e-05
| SWL2008-02#189 | 1547 | 2009-02-05 14:29 | 24C | 0.99893 | 5.3439e-06 | -3.9935e-06 | 0.99892 | 34.9575 | 0.00021207
| SWL2008-02#190 | 1548 | 2009-02-05 14:47 | 24C | 0.99877 | 1.7705e-06 | -3.9339e-06 | 0.99876 | 34.9513 | 6.8803e-05
| SWL2008-02#191 | 1549 | 2009-02-05 14:59 | 24C | 0.99782 | 3.1421e-06 | -3.9935e-06 | 0.99781 | 34.9139 | 0.00012313
| SWL2008-02#192 | 1550 | 2009-02-05 15:01 | 24C | 0.99793 | 2.2391e-06 | -3.8743e-06 | 0.99793 | 34.9183 | 8.8728e-05
| SWL2008-02#193 | 1551 | 2009-02-05 15:03 | 24C | 0.99696 | 2.7425e-06 | -4.0531e-06 | 0.99696 | 34.8802 | 0.00010656
| SWL2008-02#194 | 1552 | 2009-02-05 15:05 | 24C | 0.99649 | 5.3052e-06 | -3.8743e-06 | 0.99649 | 34.8618 | 0.00020909
| SWL2008-02#195 | 1553 | 2009-02-05 15:08 | 24C | 0.99608 | 2.2391e-06 | -3.9339e-06 | 0.99608 | 34.8456 | 8.7876e-05
| SWL2008-02#196 | 1554 | 2009-02-05 15:10 | 24C | 0.99587 | 3.3595e-06 | -3.9339e-06 | 0.99587 | 34.8373 | 0.00012993
| SWL2008-02#197 | 1555 | 2009-02-05 15:12 | 24C | 0.99529 | 2.4909e-06 | -3.9935e-06 | 0.99528 | 34.8145 | 0.0001006
| SWL2008-02#198 | 1556 | 2009-02-05 15:14 | 24C | 0.994 | 2.4909e-06 | -3.9339e-06 | 0.99399 | 34.7637 | 9.4938e-05
| SWL2008-02#199 | 1557 | 2009-02-05 15:17 | 24C | 0.99011 | 2.8766e-06 | -3.8743e-06 | 0.99011 | 34.6109 | 0.00011145
| SWL2008-02#200 | 1558 | 2009-02-05 15:57 | 24C | 0.98529 | 2.4911e-06 | -3.8147e-06 | 0.98529 | 34.4217 | 9.87e-05
| SWL2008-02#201 | 1559 | 2009-02-05 15:59 | 24C | 0.9691 | 3.2144e-06 | -3.8147e-06 | 0.96909 | 33.7869 | 0.00012622
| SWL2008-02#202 | 1560 | 2009-02-05 16:02 | 24C | 0.97254 | 2.2392e-06 | -3.9935e-06 | 0.97253 | 33.9215 | 8.6611e-05
| SWL2008-02#203 | 1561 | 2009-02-05 16:04 | 24C | 0.96417 | 3.2149e-06 | -3.8743e-06 | 0.96417 | 33.5943 | 0.00012601
| SWL2008-02#204 | 1562 | 2009-02-05 16:07 | 24C | 0.9557 | 2.4909e-06 | -4.0531e-06 | 0.95569 | 33.2631 | 9.4885e-05
| SWL2008-02#205 | 1563 | 2009-02-05 16:12 | 24C | 0.95211 | 2.5369e-06 | -3.8147e-06 | 0.95211 | 33.1232 | 9.7312e-05
| SWL2008-02#206 | 1564 | 2009-02-05 16:14 | 24C | 0.94058 | 2.7432e-06 | -3.9339e-06 | 0.94058 | 32.6736 | 0.00011074
| SWL2008-02#207 | 1565 | 2009-02-05 16:17 | 24C | 0.93367 | 2.2391e-06 | -3.9339e-06 | 0.93366 | 32.4045 | 8.8738e-05
| SWL2008-02#208 | 1566 | 2009-02-05 16:19 | 24C | 0.9119 | 2.4909e-06 | -3.8743e-06 | 0.9119 | 31.5599 | 9.4909e-05
| SWL2008-02#209 | 1567 | 2009-02-05 16:21 | 24C | 0.87436 | 1.1529e-06 | -3.8743e-06 | 0.87436 | 30.1107 | 4.329e-05
| SWL2008-02#210 | 1568 | 2009-02-05 16:23 | 24C | 0.79482 | 5.3585e-06 | -3.9339e-06 | 0.79481 | 27.0738 | 0.00020381
| SWL2008-02#211 | 1569 | 2009-02-05 16:25 | 24C | 0.71836 | 1.1196e-06 | -3.8743e-06 | 0.71835 | 24.1983 | 4.265e-05
| SWL2008-02#212 | 1570 | 2009-02-05 16:29 | 24C | 0.99883 | 2.0945e-06 | -3.8743e-06 | 0.99883 | 34.9538 | 8.1169e-05
| SWL2008-02#213 | 1571 | 2009-02-05 16:32 | 24C | 0.99879 | 2.4908e-06 | -3.9339e-06 | 0.99878 | 34.9521 | 9.7029e-05
| SWL2008-02#214 | 1572 | 2009-02-05 16:34 | 24C | 0.99818 | 2.5034e-06 | -3.9935e-06 | 0.99818 | 34.9284 | 0.00010014
| SWL2008-02#215 | 1573 | 2009-02-05 16:36 | 24C | 0.99719 | 4.1859e-06 | -3.8743e-06 | 0.99718 | 34.8891 | 0.0001625
| SWL2008-02#216 | 1574 | 2009-02-05 16:38 | 24C | 0.99696 | 4.5979e-06 | -3.9339e-06 | 0.99696 | 34.8802 | 0.00018405
| SWL2008-02#217 | 1575 | 2009-02-05 16:40 | 24C | 0.99639 | 3.4908e-06 | -3.8743e-06 | 0.99638 | 34.8576 | 0.00013995
| SWL2008-02#218 | 1576 | 2009-02-05 16:43 | 24C | 0.99608 | 2.226e-06 | -3.9935e-06 | 0.99607 | 34.8455 | 8.8728e-05
| SWL2008-02#219 | 1577 | 2009-02-05 16:45 | 24C | 0.99543 | 4.189e-06 | -3.9339e-06 | 0.99543 | 34.8201 | 0.00016375
| SWL2008-02#220 | 1578 | 2009-02-05 16:47 | 24C | 0.99526 | 1.1199e-06 | -3.9339e-06 | 0.99526 | 34.8135 | 4.5217e-05
| SWL2008-02#221 | 1579 | 2009-02-05 16:49 | 24C | 0.99501 | 2.8795e-06 | -3.8147e-06 | 0.99501 | 34.8036 | 0.00011316
| SWL2008-02#222 | 1580 | 2009-02-05 16:52 | 24C | 0.99343 | 1.3713e-06 | -3.9935e-06 | 0.99343 | 34.7416 | 5.5371e-05
| SWL2008-02#223 | 1581 | 2009-02-05 16:54 | 24C | 0.99054 | 3.1875e-06 | -3.9935e-06 | 0.99054 | 34.6278 | 0.000126
| SWL2008-02#224 | 1582 | 2009-02-05 16:56 | 24C | 0.98607 | 3.4659e-06 | -3.9339e-06 | 0.98607 | 34.4524 | 0.00013478
| SWL2008-02#225 | 1583 | 2009-02-05 16:58 | 24C | 0.97608 | 1.1199e-06 | -3.8743e-06 | 0.97608 | 34.0604 | 4.265e-05
| SWL2008-02#226 | 1584 | 2009-02-05 17:00 | 24C | 0.96352 | 2.4912e-06 | -3.9339e-06 | 0.96352 | 33.5687 | 9.802e-05
| SWL2008-02#227 | 1585 | 2009-02-05 17:03 | 24C | 0.95325 | 2.7425e-06 | -3.8743e-06 | 0.95324 | 33.1674 | 0.00011077
| SWL2008-02#228 | 1586 | 2009-02-05 17:05 | 24C | 0.9469 | 4.1893e-06 | -3.8147e-06 | 0.94689 | 32.9196 | 0.00016781
| SWL2008-02#229 | 1587 | 2009-02-05 17:07 | 24C | 0.94112 | 3.1309e-06 | -3.9339e-06 | 0.94112 | 32.6947 | 0.00012312
| SWL2008-02#230 | 1588 | 2009-02-05 17:09 | 24C | 0.93172 | 2.2391e-06 | -3.9935e-06 | 0.93172 | 32.3288 | 8.7067e-05
| SWL2008-02#231 | 1589 | 2009-02-05 17:11 | 24C | 0.91797 | 1.8038e-06 | -3.9339e-06 | 0.91796 | 31.7948 | 6.7099e-05
| SWL2008-02#232 | 1590 | 2009-02-05 17:13 | 24C | 0.90154 | 3.6104e-06 | -4.0531e-06 | 0.90154 | 31.1588 | 0.00013665
| SWL2008-02#233 | 1591 | 2009-02-05 17:15 | 24C | 0.84295 | 2.4911e-06 | -3.9339e-06 | 0.84294 | 28.906 | 9.4898e-05
| SWL2008-02#234 | 1592 | 2009-02-05 17:17 | 24C | 0.79875 | 1.3713e-06 | -3.9935e-06 | 0.79875 | 27.223 | 5.1714e-05
| SWL2008-02#235 | 1593 | 2009-02-05 17:19 | 24C | 0.71214 | 2.7105e-06 | -3.9935e-06 | 0.71214 | 23.9665 | 0.00010447
| SWL2008-02#236 | 1594 | 2009-02-05 17:21 | 24C | 0.99767 | 3.6104e-06 | -3.8743e-06 | 0.99767 | 34.9083 | 0.00014188
| SWL2008-02#237 | 1595 | 2009-02-05 17:23 | 24C | 0.99741 | 2.2391e-06 | -3.8743e-06 | 0.99741 | 34.8981 | 9.0433e-05
| SWL2008-02#238 | 1596 | 2009-02-05 17:25 | 24C | 0.99732 | 1.8038e-06 | -3.9339e-06 | 0.99731 | 34.8942 | 6.8817e-05
| SWL2008-02#239 | 1597 | 2009-02-05 17:27 | 24C | 0.99682 | 2.2391e-06 | -3.9935e-06 | 0.99682 | 34.8749 | 8.959e-05
| SWL2008-02#240 | 1598 | 2009-02-05 17:29 | 24C | 0.9966 | 2.7426e-06 | -4.0531e-06 | 0.9966 | 34.8662 | 0.00011074
| SWL2008-02#241 | 1599 | 2009-02-05 17:31 | 24C | 0.99625 | 3.2034e-06 | -4.0531e-06 | 0.99625 | 34.8523 | 0.000126
| SWL2008-02#242 | 1600 | 2009-02-05 17:33 | 24C | 0.99594 | 2.7263e-06 | -3.9339e-06 | 0.99594 | 34.8401 | 0.00010447
| SWL2008-02#243 | 1601 | 2009-02-05 17:35 | 24C | 0.99564 | 3.2034e-06 | -3.8743e-06 | 0.99564 | 34.8284 | 0.0001271
| SWL2008-02#244 | 1602 | 2009-02-05 17:37 | 24C | 0.99529 | 1.3712e-06 | -3.9339e-06 | 0.99529 | 34.8146 | 5.2235e-05
| SWL2008-02#245 | 1603 | 2009-02-05 17:39 | 24C | 0.99471 | 1.1396e-06 | -3.8743e-06 | 0.99471 | 34.7918 | 4.265e-05
| SWL2008-02#246 | 1604 | 2009-02-05 17:40 | 24C | 0.99286 | 1.7932e-06 | -3.8743e-06 | 0.99286 | 34.7192 | 6.8797e-05
| SWL2008-02#247 | 1605 | 2009-02-05 17:42 | 24C | 0.99013 | 1.4046e-06 | -3.9339e-06 | 0.99013 | 34.6118 | 5.2235e-05
| SWL2008-02#248 | 1606 | 2009-02-05 17:44 | 24C | 0.98558 | 1.1196e-06 | -3.9339e-06 | 0.98558 | 34.4332 | 4.4364e-05
| SWL2008-02#249 | 1607 | 2009-02-05 17:46 | 24C | 0.97611 | 4.2152e-06 | -3.9339e-06 | 0.97611 | 34.0616 | 0.00016491
| Number of Samples | 68
| SWL2008-02#250 | cal check | 2009-02-09 09:20 | 24C | 0.99985 | 4.3688e-06 | -3.9339e-06 | 0.99985 | 34.9941 | 0.00017061
| SWL2008-02#251 | 1608 | 2009-02-09 09:29 | 24C | 0.96322 | 4.1139e-06 | -3.9339e-06 | 0.96322 | 33.5571 | 0.00016377
| SWL2008-02#252 | 1609 | 2009-02-09 09:32 | 24C | 0.95148 | 2.7425e-06 | -3.8147e-06 | 0.95148 | 33.0986 | 0.00010665
| SWL2008-02#253 | 1610 | 2009-02-09 09:35 | 24C | 0.94738 | 4.7428e-06 | -3.8743e-06 | 0.94737 | 32.9384 | 0.00018408
| SWL2008-02#254 | 1611 | 2009-02-09 09:38 | 24C | 0.94312 | 3.6235e-06 | -3.9339e-06 | 0.94312 | 32.7726 | 0.00014164
| SWL2008-02#255 | 1612 | 2009-02-09 09:40 | 24C | 0.9344 | 3.9949e-06 | -3.9339e-06 | 0.9344 | 32.4332 | 0.00015383
| SWL2008-02#256 | 1613 | 2009-02-09 09:43 | 24C | 0.92938 | 2.0945e-06 | -3.9339e-06 | 0.92938 | 32.238 | 7.979e-05
| SWL2008-02#257 | 1614 | 2009-02-09 09:45 | 24C | 0.91473 | 2.4909e-06 | -3.9339e-06 | 0.91473 | 31.6694 | 9.4895e-05
| SWL2008-02#258 | 1615 | 2009-02-09 09:47 | 24C | 0.89876 | 2.2263e-06 | -3.9339e-06 | 0.89876 | 31.0516 | 8.4873e-05
| SWL2008-02#259 | 1616 | 2009-02-09 09:50 | 24C | 0.85409 | 2.4908e-06 | -3.9935e-06 | 0.85409 | 29.3326 | 9.4364e-05
| SWL2008-02#260 | 1617 | 2009-02-09 09:52 | 24C | 0.74564 | 5.5032e-06 | -3.8743e-06 | 0.74564 | 25.2196 | 0.00020887
| Number of Samples | 10