## File List
Number of Files= |  | 2
Pair # | Primary File | Secondary File | First Row in Main | Last Row in Main | Comparison
1 | 2008-63-0001.mrg | 2008-63-0001.sam | 11 | 13 | 2008-63-0001.mrg & 2008-63-0001.sam
2 | 2008-63-0003.mrg | 2008-63-0003.sam | 15 | 17 | 2008-63-0003.mrg & 2008-63-0003.sam

## (DOX_CTD - DOX_BOT)
Calculation of Linear Least Squares Fit For
(DOX_CTD - DOX_BOT)
2
Fit Equation: Diff = m * Prop + b
where: Diff =Diff (DOX_CTD - DOX_BOT), Prop=DOX_CTD
Coefficients |  |  |  | Error Estimates |  |  |  | Regression Line Limits
| Value | Std Err. |  | Coeff of Determination |  | 0.78873 |  | X | CALC Y
m= | -0.24026 | 0.062175 |  | Std Dev of Resid |  | 0.056011 |  | 2.3973 | -0.21545
b= | 0.36053 | 0.17271 |  | Resid Sum of Squares |  | 0.012549 |  | 3.2506 | -0.42047
# of Values Extracted = |  |  | 6
# of Values Used in Fit = |  |  | 6
File | Use | Pressure | DOX_CTD | DOX_CTD | Diff (DOX_CTD - DOX_BOT) |  |  |  | Fit vs. | DOX_CTD
Pair # | in Fit? | Average | Average | Std Dev | Measured | Fit | Resid |  | X | Y
1 | YES | 150.313 | 2.8132 | 0.015343 | -0.28078 | -0.31539 | -0.034613 |  | 2.8132 | -0.28078
1 | YES | 145.227 | 3.2157 | 0.0070259 | -0.41535 | -0.41208 | 0.0032748 |  | 3.2157 | -0.41535
1 | YES | 140.218 | 3.2506 | 0.0081711 | -0.43341 | -0.42047 | 0.012934 |  | 3.2506 | -0.43341
2 | YES | 150.066 | 2.4299 | 0.0063303 | -0.28315 | -0.22328 | 0.059875 |  | 2.4299 | -0.28315
2 | YES | 140.018 | 2.3973 | 0.0044985 | -0.25272 | -0.21545 | 0.037265 |  | 2.3973 | -0.25272
2 | YES | 145.152 | 2.4134 | 0.0035532 | -0.14059 | -0.21933 | -0.078736 |  | 2.4134 | -0.14059
Study of whether 2008-27 or 2008-61 DO fits would work well for the 2008-63 data
|  |  | applying |  |  | applying 2008-27 |  | applying
|  |  | 2009-61 corr |  |  | corr to |  | 2008-63 cor |  |  |  |  | 61-63 | 27-63
|  |  | to this CTD | Bottle | CTDcor-bot | this CTD | CTDcor-bot |  | CTDcor-bot | 2008-27 | 2008-63 | 2008-61
|  |  | 3.1932 | 3.094 | 0.099158 | 3.015 | -0.079041 | 3.1284 | 0.034393 | -0.079041 | 0.034393 | 0.099158 | 0.064765 | -0.11343
|  |  | 3.6515 | 3.631 | 0.020525 | 3.446 | -0.18504 | 3.6274 | -0.003594 | -0.18504 | -0.003594 | 0.020525 | 0.024119 | -0.18144
|  |  | 3.6913 | 3.684 | 0.007322 | 3.4834 | -0.20062 | 3.6707 | -0.013268 | -0.20062 | -0.013268 | 0.007322 | 0.02059 | -0.18735
|  |  | 2.7565 | 2.713 | 0.043499 | 2.6044 | -0.10863 | 2.653 | -0.059986 | -0.10863 | -0.059986 | 0.043499 | 0.10349 | -0.048645
|  |  | 2.7194 | 2.65 | 0.069402 | 2.5695 | -0.080513 | 2.6126 | -0.037373 | -0.080513 | -0.037373 | 0.069402 | 0.10677 | -0.04314
|  |  | 2.7378 | 2.554 | 0.18377 | 2.5868 | 0.032762 | 2.6326 | 0.078628 | 0.032762 | 0.078628 | 0.18377 | 0.10515 | -0.045866
[5 empty] | 0.070613 |  | -0.10351 |  | -0.0002 | -0.10351 | -0.0002 | 0.070613 | 0.070813 | -0.10331
YES
YES
YES
YES
YES
YES
FIT vs. Pressure
FIT vs. DOX_CTD
FIT vs. File Pair #
MAKE/UPDATE CHART
CREATE CAL CTRL
INCLUDE/EXCLUDE

## (DOX_CTD - DOX_BOT) (2)
Calculation of Linear Least Squares Fit For
(DOX_CTD - DOX_BOT)
1
Fit Equation: Diff = m * Prop + b
where: Diff =Diff (DOX_CTD - DOX_BOT), Prop=Pressure
Coefficients |  |  |  | Error Estimates |  |  |  | Regression Line Limits
| Value | Std Err. |  | Coeff of Determination |  | 0.057532 |  | X | CALC Y
m= | 0.0058026 | 0.011743 |  | Std Dev of Resid |  | 0.1183 |  | 140.018 | -0.33087
b= | -1.1433 | 1.7053 |  | Resid Sum of Squares |  | 0.05598 |  | 150.313 | -0.27113
# of Values Extracted = |  |  | 6
# of Values Used in Fit = |  |  | 6
File | Use | Pressure | DOX_CTD | DOX_CTD | Diff (DOX_CTD - DOX_BOT) |  |  |  | Fit vs. | Pressure
Pair # | in Fit? | Average | Average | Std Dev | Measured | Fit | Resid |  | X | Y
1 | YES | 150.313 | 2.8132 | 0.015343 | -0.28078 | -0.27113 | 0.009644 |  | 150.313 | -0.28078
1 | YES | 145.227 | 3.2157 | 0.0070259 | -0.41535 | -0.30064 | 0.11471 |  | 145.227 | -0.41535
1 | YES | 140.218 | 3.2506 | 0.0081711 | -0.43341 | -0.32971 | 0.1037 |  | 140.218 | -0.43341
2 | YES | 150.066 | 2.4299 | 0.0063303 | -0.28315 | -0.27257 | 0.010589 |  | 150.066 | -0.28315
2 | YES | 140.018 | 2.3973 | 0.0044985 | -0.25272 | -0.33087 | -0.078152 |  | 140.018 | -0.25272
2 | YES | 145.152 | 2.4134 | 0.0035532 | -0.14059 | -0.30108 | -0.16049 |  | 145.152 | -0.14059
YES
YES
YES
YES
YES
YES
FIT vs. Pressure
FIT vs. DOX_CTD
FIT vs. File Pair #
MAKE/UPDATE CHART
CREATE CAL CTRL
INCLUDE/EXCLUDE

## Main
# Channels= | 2 |  |  |  | COMPARE Version 3.3 | Run at 2009/06/22 08:54:37
| Primary | Secondary |  | Comparison Name
Ref | Pressure | Pressure |  | Pressure - Pressure
Comp 1 | DOX_BOT | DOX_CTD |  | DOX_CTD - DOX_BOT
Average Size: | 2
|  |  | Primary | Secondary | Secondary |  | Primary | Secondary | Secondary
Primary | Secondary | Secondary | Pressure | Pressure | Pressure | (S-P) | DOX_BOT | DOX_CTD | DOX_CTD
File Name | File Name | Count | Value | Avg | Std Dev | Diff | Value | Avg | Std Dev | Diff
2008-63-0001.mrg | 2008-63-0001.sam | 241 | 150.313 | 150.313 | 0.041373 | -0.00024414 | 3.094 | 2.8132 | 0.015343 | -0.28078
2008-63-0001.mrg | 2008-63-0001.sam | 241 | 145.227 | 145.227 | 0.057693 | -0.00028992 | 3.631 | 3.2157 | 0.0070259 | -0.41535
2008-63-0001.mrg | 2008-63-0001.sam | 241 | 140.218 | 140.218 | 0.061904 | 0 | 3.684 | 3.2506 | 0.0081711 | -0.43341
2008-63-0003.mrg | 2008-63-0003.sam | 241 | 150.066 | 150.066 | 0.033711 | 0.00036621 | 2.713 | 2.4299 | 0.0063303 | -0.28315
2008-63-0003.mrg | 2008-63-0003.sam | 241 | 140.018 | 140.018 | 0.029044 | -7.6294e-05 | 2.65 | 2.3973 | 0.0044985 | -0.25272
2008-63-0003.mrg | 2008-63-0003.sam | 241 | 145.152 | 145.152 | 0.04499 | -0.00027466 | 2.554 | 2.4134 | 0.0035532 | -0.14059
Create Fit Sheet