## File List
Number of Files= |  | 2
Pair # | Primary File | Secondary File | First Row in Main | Last Row in Main | Comparison
1 | 2008-63-0001.mrgcor1 | 2008-63-0001.samcor1 | 11 | 13 | 2008-63-0001.mrgcor1 & 2008-63-0001.samcor1
2 | 2008-63-0003.mrgcor1 | 2008-63-0003.samcor1 | 15 | 17 | 2008-63-0003.mrgcor1 & 2008-63-0003.samcor1

## (DOX_CTD - DOX_BOT)
Calculation of Linear Least Squares Fit For
(DOX_CTD - DOX_BOT)
2
Fit Equation: Diff = m * Prop + b
where: Diff =Diff (DOX_CTD - DOX_BOT), Prop=DOX_CTD
Coefficients |  |  |  | Error Estimates |  |  |  | Regression Line Limits
| Value | Std Err. |  | Coeff of Determination |  | 0.39922 |  | X | CALC Y
m= | -0.088981 | 0.054578 |  | Std Dev of Resid |  | 0.055998 |  | 2.7195 | 0.10668
b= | 0.34866 | 0.17208 |  | Resid Sum of Squares |  | 0.012543 |  | 3.6913 | 0.02021
# of Values Extracted = |  |  | 6
# of Values Used in Fit = |  |  | 6
File | Use | Pressure | DOX_CTD | DOX_CTD | Diff (DOX_CTD - DOX_BOT) |  |  |  | Fit vs. | DOX_CTD
Pair # | in Fit? | Average | Average | Std Dev | Measured | Fit | Resid |  | X | Y
1 | YES | 150.511 | 3.1931 | 0.017454 | 0.099137 | 0.064533 | -0.034604 |  | 3.1931 | 0.099137
1 | YES | 145.429 | 3.6515 | 0.0079761 | 0.02051 | 0.023746 | 0.0032358 |  | 3.6515 | 0.02051
1 | YES | 140.418 | 3.6913 | 0.0092824 | 0.0072489 | 0.02021 | 0.012961 |  | 3.6913 | 0.0072489
2 | YES | 150.263 | 2.7565 | 0.0072508 | 0.043448 | 0.10339 | 0.059942 |  | 2.7565 | 0.043448
2 | YES | 140.219 | 2.7195 | 0.005077 | 0.069515 | 0.10668 | 0.037162 |  | 2.7195 | 0.069515
2 | YES | 145.352 | 2.7378 | 0.0039995 | 0.18375 | 0.10505 | -0.078697 |  | 2.7378 | 0.18375
YES
YES
YES
YES
YES
YES
FIT vs. Pressure
FIT vs. DOX_CTD
FIT vs. File Pair #
MAKE/UPDATE CHART
CREATE CAL CTRL
INCLUDE/EXCLUDE

## Main
# Channels= | 2 |  |  |  | COMPARE Version 3.3 | Run at 2009/06/22 10:58:39
| Primary | Secondary |  | Comparison Name
Ref | Pressure | Pressure |  | Pressure - Pressure
Comp 1 | DOX_BOT | DOX_CTD |  | DOX_CTD - DOX_BOT
Average Size: | 1
|  |  | Primary | Secondary | Secondary |  | Primary | Secondary | Secondary
Primary | Secondary | Secondary | Pressure | Pressure | Pressure | (S-P) | DOX_BOT | DOX_CTD | DOX_CTD | (S-P)
File Name | File Name | Count | Value | Avg | Std Dev | Diff | Value | Avg | Std Dev | Diff
2008-63-0001.mrgcor1 | 2008-63-0001.samcor1 | 241 | 150.51 | 150.511 | 0.04229 | 0.0012512 | 3.094 | 3.1931 | 0.017454 | 0.099137
2008-63-0001.mrgcor1 | 2008-63-0001.samcor1 | 241 | 145.43 | 145.429 | 0.057884 | -0.0014038 | 3.631 | 3.6515 | 0.0079761 | 0.02051
2008-63-0001.mrgcor1 | 2008-63-0001.samcor1 | 241 | 140.42 | 140.418 | 0.061735 | -0.0020294 | 3.684 | 3.6913 | 0.0092824 | 0.0072489
2008-63-0003.mrgcor1 | 2008-63-0003.samcor1 | 241 | 150.27 | 150.263 | 0.033968 | -0.0069275 | 2.713 | 2.7565 | 0.0072508 | 0.043448
2008-63-0003.mrgcor1 | 2008-63-0003.samcor1 | 241 | 140.22 | 140.219 | 0.028435 | -0.00054932 | 2.65 | 2.7195 | 0.005077 | 0.069515
2008-63-0003.mrgcor1 | 2008-63-0003.samcor1 | 241 | 145.35 | 145.352 | 0.045999 | 0.0021057 | 2.554 | 2.7378 | 0.0039995 | 0.18375
Create Fit Sheet