## 2008_02 CTD_ROS
updated: October 14 2008 | [10 empty] | * from ship sounder |  |  |  | ship | sounder)
Date (UTC) | Event # | Station # | EVENT | Time (UTC) | Lat Deg N | Lat Min | dec. lat | Lon Deg W | Lon Min | dec. long | Water Depth (m) * | Cast Depth (db) | Sample Numbers | Comments
2008-10-04 | 01 | 01 | Ros | 17:31 | 54 | 21.515 | 54.3586 | 130 | 30.576 | 130.5096 | 55.4 | 131 | 1-3 | not cleaning transmissometer
2008-10-04 | 02 | 02 | CTD | 18:31 | 54 | 21.387 | 54.3565 | 130 | 32.921 | 130.5487 | 80.5 |  | / | depth sounder reading not steady
2008-10-04 | 03 | 03 | NET | 20:32 | 54 | 21.088 | 54.3515 | 130 | 36.677 | 130.6113 |  | 40-30m | Z1 | layer located by ecosounder
2008-10-04 | 04 | 03 | NET | 20:44 | 54 | 21.072 | 54.3512 | 130 | 36.861 | 130.6144 | 117.2 | 100 | Z2 | high [] phytoplankton
2008-10-04 | 05 | 03 | Ros | 21:07 | 54 | 21.129 | 54.3522 | 130 | 36.769 | 130.6128 | 144 | 135 | / | abort- winch trouble
2008-10-04 | 06 | 03 | Ros | 21:23 | 54 | 21.141 | 54.3524 | 130 | 36.729 | 130.6122 | 144 | 135 | / | abort- winch trouble
2008-10-04 | 07 | 03 | Ros | 22:01 | 54 | 21.16 | 54.3527 | 130 | 36.811 | 130.6135 | 144 | 135 | 4-9 | bottle labels have event #5 – should be event #7
2008-10-05 | 08 | 04 | CTD | 23:18 | 54 | 21.025 | 54.3504 | 130 | 40.463 | 130.6744 | 135 | 130 | / | winch going out better.... power not on
2008-10-05 | 09 | 04 | CTD | 23:43 | 54 | 20.816 | 54.3469 | 130 | 40.319 | 130.672 | 135 | 130 | / | happy winch!
2008-10-05 | 10 | 05 | Ros | 24:18 | 54 | 20.957 | 54.3493 | 130 | 43.341 | 130.7224 | 25 | 20 | 10-12 | smooth operation
2008-10-05 | 11 | 06 | Ros | 1:16 | 54 | 16.377 | 54.273 | 130 | 44.488 | 130.7415 | 154 | 145 | 13-18
2008-10-05 | 12 | 06 | NET | 1:40 | 54 | 16.369 | 54.2728 | 130 | 44.375 | 130.7396 | 154 | 100 | /
2008-10-05 | 13 | 07 | CTD | 2:45 | 54 | 13.027 | 54.2171 | 130 | 45.418 | 130.757 | 125 | 40 | / | CTD caressed the bottom...
2008-10-05 | 14 | PR | innovaton! | 22:36 | 54 | 19.233 | 54.3205 | 130 | 19.181 | 130.3197 |  |  |  | CTD moved to stern and Eddy caught a big FISH!
2008-10-05 | 15 | PR | CTD leg | 23:44 | 54 | 19 | 54.3167 | 130 | 19.2 | 130.32 |  |  | / | Deploed CTD leg
2008-10-06 | 16 | Wpoint | CTD leg | 14:22 | 53 | 51.718 | 53.862 | 130 | 31.128 | 130.5188 | 63 |  |  | deployed leg
2008-10-06 | 17 | 08 | Ros | 15:27 | 53 | 48.523 | 53.8087 | 130 | 38.967 | 130.6495 |  |  | 19-21 | with new A frame and Chla water taken (dup from same bottle – 600 ml each)
2008-10-06 | 18 | 09 | CTD | 16:02 | 53 | 47.987 | 53.7998 | 130 | 41.632 | 130.6939 | 100
2008-10-06 | 19 | 10 | Ros | 16:51 | 53 | 47.128 | 53.7855 | 130 | 45.008 | 130.7501 | 120 | 120 | 22-27 | (just tickled the grnd)
2008-10-06 | 20 | 10 | NET | 17:18 | 53 | 47.207 | 53.7868 | 130 | 45.072 | 130.7512 | 120 | 100 | 3
2008-10-06 | 21 | 11 | CTD | 17:58 | 53 | 45.702 | 53.7617 | 130 | 49.721 | 130.8287 | 113 | 105
2008-10-06 | 22 | 12 | CTD | 18:46 | 53 | 43.955 | 53.7326 | 130 | 55.9 | 130.9317 | 61.4 | 50
2008-10-06 | * | / | PhotoID | 19:30 | 53 | 43.679 | 53.728 | 130 | 50.258 | 130.8376 |  |  | / | Orca (female and 2 male – Caroline and Ian ID from photo family pod I31(?)
2008-10-07 | 23 | 13 | Ros | 0:51 | 53 | 27.811 | 53.4635 | 129 | 57.877 | 129.9646 | 20 | 15 | 28-30 | Chla collected at 2:11(UTC) - 600 ml filtered – duplicate from same sample bottle
2008-10-07 | 24 | 14 | Ros | 1:14 | 53 | 27.81 | 53.4635 | 129 | 58.688 | 129.9781 | 322 | 300 | 31-36 | 2m (bottle 6) samplle #36 is surface water *** check bottle close file (see J. Morrison for details)
2008-10-07 | 25 | 14 | NET | 1:48 | 53 | 27.491 | 53.4582 | 129 | 58.649 | 129.9775 | 322 | 100 | 5 | 2 bottles- 2.36 mins for net to surface from 100m
2008-10-07 | 26 | 15 | CTD | 2:16 | 53 | 27.122 | 53.452 | 129 | 59.442 | 129.9907 | 20 | 15
2008-10-07 | 27 | Jelly Fish Bay | CTD leg | 3:40 | 53 | 27.415 | 53.4569 | 129 | 47.161 | 129.786 | 14 |  |  | Patterson Inlet North Finger
2008-10-07 | 28 | Jelly Fish Bay | Subsea camera | 5:05 | 53 | 27.414 | 53.4569 | 129 | 47.178 | 129.7863 | 14 |  |  | Subsea camera – removed from case – power off – then ful cycle. Then deployed at surface – another cycle – then dropped to bottom for cyclle – then power off/on – and camera view on T.V. monitor but then failed after 05 seconds. With camera lights on and suspended in water - Caroline exclaims “I can see the ocean in 3D!”
2008-10-07 | 29 | Jelly Fish Bay | Manual CTD | 5:15 | 53 | 27.414 | 53.4569 | 129 | 47.178 | 129.7863 | 14 |  |  | Fresh water layer – Jelly fish like fresh water wonders Ian Giles
2008-10-07 | ** | en route | Sailing | 15:40 | 53 | 17.025 | 53.2837 | 129 | 46.34 | 129.7723 |  |  |  | Pulled out Genny on Port – slight heel that has caused the underway CTD to be 'higher' off the bottom
2008-10-07 | 30 | 16 | RBR | 20:55 | 53 | 1.784 | 53.0297 | 130 | 8.843 | 130.1474 | 298 |  |  | hove to but still drifting too fast – could, in future, put out a drogue and boat would stop
2008-10-07 | 31 | 17 | CTD | 23:53 | 53 | 9.246 | 53.1541 | 129 | 42.553 | 129.7092 | 66 | 60 | / | Brought rosette up and then back down again
2008-10-08 | 32 | 18 | Ros | 0:25 | 53 | 10.341 | 53.1724 | 129 | 37.826 | 129.6304 | 165 | 155 | 37-42 | Chla taken and filtered 15mins after collection
2008-10-08 | 33 | 18 | NET | 0:49 | 53 | 10.383 | 53.1731 | 129 | 37.489 | 129.6248 | 165 | 100 | 6 | Zoop – up-13:53.17/surface-17:5.41
2008-10-08 | 34 | 19 | CTD | 1:32 | 53 | 11.877 | 53.1979 | 129 | 32.357 | 129.5393 | 265 | 255 | /
2008-10-08 | 35 | 20 | CTD | 20:02 | 53 | 25.643 | 53.4274 | 129 | 12.688 | 129.2115 | 408 | 400 | / | we are missing Eddy – flew out of Hartley Bay at 12:15 (local time). Visit from Lance who lives in HB but is from Vanderhoof, BC.
2008-10-08 | 36 | 21 | CTD | 21:50 | 53 | 22.221 | 53.3704 | 129 | 19.8 | 129.33 | 220 | 210 | /
2008-10-08 | 37 | 22 | CTD | 23:35 | 53 | 12.566 | 53.2094 | 129 | 20.684 | 129.3447 | 60 | 50 | / | winch slightly off centre – Ian Giles moved it back
2008-10-09 | 38 | 23 | Ros | 0:12 | 53 | 12.779 | 53.213 | 129 | 25.775 | 129.4296 | 740 |  | 43-48 | Ship depth sounder not very accurate in deeper water. Auto Range does not seem to work. This 740m depth s approx. chart specifies 262 fathoms at this staton. Going to pull out all the wire? Chla filtered within 15mins of collection
2008-10-09 | 39 | 23 | NET | 1:04 | 53 | 13.348 | 53.2225 | 129 | 25.956 | 129.4326 | 727 | 100 | Z7 | Start: 2:07:08/end 2:09:50 (about 2ml spilled)
2008-10-09 | 40 | Paradise Bay | CTD leg | 2:48 | 53 | 8.251 | 53.1375 | 129 | 32.093 | 129.5349 | 10 | / | / | removed leg
2008-10-09 | 41 | en route | CTD leg | 14:57 | 53 | 4.384 | 53.0731 | 129 | 32.595 | 129.5433 | 135 | /
2008-10-09 | 42 | 24 | CTD | 16:28 | 52 | 54.282 | 52.9047 | 129 | 33.006 | 129.5501 | 286 | 275 | / | off-shore: sea state = Force 3
2008-10-09 | 43 | 25 | CTD | 17:57 | 52 | 53.612 | 52.8935 | 129 | 43.301 | 129.7217 | 122 | 120 | / | force 4 | Force 4
2008-10-09 | 44 | 26 | CTD | 19:31 | 52 | 53.46 | 52.891 | 129 | 53.498 | 129.8916 | 196 | 175 | / | force 4++ (Depth increase to 297 half way down cast)
2008-10-09 | 45 | 26 | NET | 20:10 | 52 | 53.579 | 52.893 | 129 | 53.715 | 129.8953 | 297 | 100 | Z8 | 21:15:58 – 21:19:57 (almost an oblique tow for a portion of the downcast)
2008-10-09 | ** | en route | Sail | 21:15 | 52 | 53.564 | 52.8927 | 129 | 44.664 | 129.7444 | 240 | / | / | Engine off - speed 7.8kn – engine back on at 23:45 as speed reduced to 6.0 kn (too slow for mammal/bird observation)
2008-10-09 | 46 | 27 | Ros | 23:29 | 52 | 54.728 | 52.9121 | 129 | 22.891 | 129.3815 | n/av | 225? | 49-54 | depth sounder acting up again = chart 121 fathoms (~215m)
2008-10-10 | 47 | 27 | NET | 0:04 | 52 | 54.828 | 52.9138 | 129 | 23.667 | 129.3945 | 215 | 100 | Z9
2008-10-10 | 48 | 28 | CTD | 1:14 | 52 | 55.243 | 52.9207 | 129 | 13.894 | 129.2316 | 226 | 215 | /
2008-10-10 | 49 | 29 | Ros | 1:51 | 52 | 55.551 | 52.9258 | 129 | 11.762 | 129.196 | 30-40 | 20 | 55-57 | sunset with ½ moon on the rise as we enter stunning Weeteeam Bay
2008-10-10 | 50 | 30 | CTD | 15:48 | 52 | 30.635 | 52.5106 | 128 | 56.2 | 128.9367 | 26 | 20 | /
2008-10-10 | 51 | 31 | Ros | 16:20 | 52 | 30.906 | 52.5151 | 128 | 53.286 | 128.8881 | 250 | 240 | 58-63 | Chla filtered within 15 mins – 600ml
2008-10-10 | 52 | 31 | NET | 16:47 | 52 | 30.832 | 52.5139 | 128 | 53.715 | 128.8953 | 223 | 100 | Z10
2008-10-10 | 53 | 32 | Ros | 17:20 | 52 | 31.074 | 52.5179 | 128 | 49.952 | 128.8325 | 26 | 20 | 64-66 | Chla filtered within 15 mins – 600ml
2008-10-10 | 54 | 33 | Ros | 18:37 | 52 | 26.215 | 52.4369 | 129 | 0.692 | 129.0115 | 30-40 | 20 | 67-69 | Did not do Chla a there are only 10 filters left. See movie of this station and great pics. of JM.
2008-10-10 | 55 | 34 | CTD | 19:00 | 52 | 25.376 | 52.4229 | 129 | 2.738 | 129.0456 | 50 | 45 | /
2008-10-10 | 56 | 35 | CTD | 19:20 | 52 | 24.342 | 52.4057 | 129 | 5.097 | 129.0849 | 124 | 115 | /
2008-10-10 | 57 | 36 | CTD | 19:56 | 52 | 22.455 | 52.3743 | 129 | 9.101 | 129.1517 | 161 | 150 | /
2008-10-10 | 58 | 37 | Ros | 20:49 | 52 | 20.085 | 52.3347 | 129 | 14.617 | 129.2436 | 126 | 120 | 70-75 | Full salinity profile – no Chla. Delay in cast – Rosette hit transom and spigot #5 broken ring (used zap strap to keep closed)
2008-10-10 | 59 | 37 | NET | 21:12 | 52 | 20.002 | 52.3334 | 129 | 14.738 | 129.2456 | 126 | 100 | Z11 | Vis very good ~10m (very calm sea)
2008-10-10 | 60 | 38 | Ros | 23:08 | 52 | 9.663 | 52.1611 | 128 | 58.666 | 128.9778 | 160 | 150 | 76-81 | Chla collected but not filtered tll ;16(UTC) – sample in opaque bottle kept cold. Vis still high especially compared to northern stations of ~2m
2008-10-10 | 61 | 38 | NET | 23:34 | 52 | 9.739 | 52.1623 | 128 | 58.688 | 128.9781 | 160 | 100 | Z12 | Mirror sea – Is this Hecate Strait?
2008-10-11 | 62 | 39 | CTD | 0:30 | 52 | 12.366 | 52.2061 | 128 | 5.185 | 128.0864 | 203 | 200 | / | / | Weather change?
2008-10-11 | 63 | 40 | CTD | 1:10 | 52 | 13.636 | 52.2273 | 128 | 47.004 | 128.7834 | 216 | 210 | / | ridge of clouds advancing
2008-10-11 | 64 | 41 | CTD | 1:43 | 52 | 14.425 | 52.2404 | 128 | 44.646 | 128.7441 | 157 | 150 | / | crossed a convergence zone indicated by a long line of kelp E-W direction. Ripples on offshore side and very smooth water inshore. Upwelling?
2008-10-11 | 65 | 42 | Ros | 2:10 | 52 | 14.928 | 52.2488 | 128 | 42.95 | 128.7158 | 36 | 25 | 82-84 | Jack went for a swim
2008-10-11 | 66 | wee nook by Day Island | CTD leg | 3:30 | 52 | 16.863 | 52.2811 | 128 | 40.598 | 128.6766 | 6m | / | / | Retrieve for data download
2008-10-11 | 67 | wee nook by Day Island | CTD leg | 15:00 | 52 | 16.863 | 52.2811 | 128 | 40.598 | 128.6766 | 6m | / | / | deployed leg
2008-10-11 | 68 | 43 | Ros | 16:16 | 52 | 12.324 | 52.2054 | 128 | 36.742 | 128.6124 | 250? | 225 | 85-90 | Depth sounder acting up. Helps to set on low frequency and high (+7) gain
2008-10-11 | 69 | 43 | NET | 16:46 | 52 | 12.319 | 52.2053 | 128 | 37.086 | 128.6181 | 250 | 100 | Z13
2008-10-11 | 70 | 44 | Ros | 17:40 | 52 | 10.305 | 52.1718 | 128 | 31.442 | 128.524 | 10-50 | 20 | 91-93 | Depth sounder fluctuating – kelp?
2008-10-11 | 71 | 45 | CTD | 19:48 | 52 | 14.584 | 52.2431 | 128 | 18.471 | 128.3079 | 410 | 400 | /
2008-10-11 | ☹ | Bella Bella | CTD leg | 22:31 | 52 | 10.112 | 52.1685 | 128 | 8.132 | 128.1355 | / | / | / | echosounder stopped working
2008-10-11 | *** | Bella Bella | Sample botte scavenging | 23:40 | 52 | 10.112 | 52.1685 | 128 | 8.132 | 128.1355 | / | / | / | Ian Jansma – mission impossible done! We owe Simon Fraser Field Station 70 Corning 15ml centrifuge tubes and 24 -50ml falcon tubes (wth 20ml ethanol inside) to Raincost Field Station. Thanks Doug!
2008-10-12 | 72 | 46 | CTD | 1:29 | 52 | 11.489 | 52.1915 | 127 | 50.378 | 127.8396 | 483 | 425 | / | perfect rosette launch!
2008-10-12 | ⊗ | en route | Humpbacks | 17:20 | 51 | 58.4 | 51.9733 | 127 | 56.4 | 127.94 | 500 | / | / | see video footage
2008-10-12 | 73 | 47 | CTD | 17:37 | 51 | 57.438 | 51.9573 | 127 | 57.424 | 127.9571 | 38 | 20 | /
2008-10-12 | 74 | 48 | Ros | 18:03 | 51 | 57.296 | 51.9549 | 127 | 56.517 | 127.942 | 400 |  | 94-99 | Chla - 1st one taken ~15mins after collection - 2nd one ½ hour after 1st.
2008-10-12 | 75 | 48 | NET | 18:48 | 51 | 56.927 | 51.9488 | 127 | 56.664 | 127.9444 | 400 | 100 | Z14 | very calm – overcast drizzle
2008-10-12 | 76 | 49 | Ros | 19:24 | 51 | 57.192 | 51.9532 | 127 | 54.638 | 127.9106 | 32 | 20 | 100-102 | no salt taken
2008-10-12 | 77 | 50 | CTD | 20:19 | 51 | 55.988 | 51.9331 | 127 | 50.087 | 127.8348 | 146 | 140 | / | Kelp convergence (21:13) 51'56.013N 127'49.947
2008-10-12 | 78 | 51 | Ros | 21:58 | 51 | 46.488 | 51.7748 | 127 | 52.92 | 127.882 | 45 | 20 | 103-105 | KOEYE!! no salt taken
2008-10-12 | 79 | 52 | Ros | 22:39 | 51 | 45.705 | 51.7617 | 127 | 55.709 | 127.9285 | 375 | 375 | 106-111 | *Look at datafile to verify depths where Niskins closed. Bottle label shift – see log book - #6 surface bucket and #1 not used. Depth sounder reading out – JM told it was 400m -thus a gentle caress of de bottom
2008-10-12 | 80 | 53 | NET | 23:18 | 51 | 45.62 | 51.7603 | 127 | 56.015 | 127.9336 | 377 | 100 | Z15
2008-10-12 | 81 | 54 | CTD | 23:40 | 51 | 44.852 | 51.7475 | 127 | 59.312 | 127.9885 | 450 | 425 | /
2008-10-13 | 82 | 55 | Ros | 0:39 | 51 | 43.446 | 51.7241 | 128 | 3.963 | 128.066 | 310 | 285 | 112-114 | no salt- no chla – using new NUT tubes - set up replicates to check possible difference. Also we are right in a tide line – white froth at surface (see video footage)
2008-10-13 | 83 | 56 | CTD | 1:48 | 51 | 41.756 | 51.6959 | 128 | 12.416 | 128.2069 | 130 | 120 | / | night approaches
2008-10-13 | 84 | 57 | Ros | 2:38 | 51 | 40.576 | 51.6763 | 128 | 19.299 | 128.3217 | 136 | 125
2008-10-13 | 85 | 57 | NET | 3:01 | 51 | 40.648 | 51.6775 | 128 | 19.432 | 128.3239 | 136 | 100 | Z16 | Caroline and Ian rosette wrangler A team!
2008-10-13 | 86 | 58 | CTD | 16:26 | 51 | 26.655 | 51.4442 | 127 | 53.152 | 127.8859 | 33 | 20 | /
2008-10-13 | 87 | 59 | Ros | 16:52 | 51 | 23.82 | 51.397 | 127 | 50.657 | 127.8443 | 113 | 100 | 121-125 | Did not close bottle #6 (depth only 100m) - number 126 skipped. Used extra sample bottles for duplicates (see log). Chla 2nd filter processed 20:05 (~45mins after 1st filter)
2008-10-13 | 88 | 59 | NET | 17:11 | 51 | 23.863 | 51.3977 | 127 | 50.924 | 127.8487 | 114 | 100
2008-10-13 | 89 | 60 | Ros | 17:52 | 51 | 22.566 | 51.3761 | 127 | 48.698 | 127.8116 | 50 | 20 | 127-129 | Short eared owl flew by! Spotted by Ian Giles
2008-10-13 | 90 | 61 | CTD | 18:47 | 51 | 26.081 | 51.4347 | 127 | 40.81 | 127.6802 | 250 | 240 | / | 3 seals on Major Brown Rock
2008-10-13 | ** | en route | Sailing | 23:10 | 50 | 58.884 | 50.9814 | 127 | 45.455 | 127.7576 | 144 |  |  | engine off – NW15 ~6knots
2008-10-14 | !*! | en route | Orca |  | 50 | 52.856 | 50.8809 | 127 | 35.231 | 127.5872 | 57 |  |  | 3 brothers – A1 Pod (A32-A37-A46?)
2008-10-14 | !*! | en route | Dal porpoise |  | 50 | 50.724 | 50.8454 | 127 | 30.534 | 127.5089 | 200 |  |  | 15 min visit in the gloaming
2008-10-14 | 91 | entering PH | CTD leg |  | 50 | 44.722 | 50.7454 | 127 | 28.194 | 127.4699 | 136 |  |  | removed leg
2008-10-14 | !*! | PH dock | Nudibranch | 17:30 | 50 | 42.844 | 50.7141 | 127 | 29.406 | 127.4901 |  |  |  | Hooded Nudibranch (Melibe leonia) ??
2008-10-14 | 92 | 62 | CTD leg | 18:48 | 50 | 46.277 | 50.7713 | 127 | 29.1 | 127.485 | 45 |  |  | deployed leg
2008-10-14 | 93 | 62 | CTD | 19:09 | 50 | 46.265 | 50.7711 | 127 | 29.193 | 127.4865 | 23 |  |  | Visibility at 15m!
2008-10-14 | 94 | 63 | CTD | 19:24 | 50 | 47.07 | 50.7845 | 127 | 28.326 | 127.4721 | 358 | 350 |  | very calm – high overcast
2008-10-14 | 95 | 64 | Ros | 20:20 | 50 | 49.432 | 50.8239 | 127 | 25.399 | 127.4233 | 236 | 230 |  | 130-135
2008-10-14 | 96 | 64 | NET | 20:45 | 50 | 49.308 | 50.8218 | 127 | 25.499 | 127.425 | 227 | 100 | Z18 | 2 bottles- 2.36 mins for net to surface from 100m
2008-10-14 | 97 | 65 | CTD | 21:31 | 50 | 51.528 | 50.8588 | 127 | 23.022 | 127.3837 | 140 | 130 | / | video footage from zodiac
2008-10-14 | 98 | 66 | Ros | 22:12 | 50 | 53.781 | 50.8963 | 127 | 20.152 | 127.3359 | 26 | 20 | 123-138 | Sun came out for the last cast. c'est fini
2008-10-14 | 99 | Near PM | CTD leg | 1:21 | 50 | 35.824 |  | 127 | 5.192 |  | 10 | / | / | removed leg
2008-10-14 | 100 | Docked | Fini | 1:42 | 50 | 35.508 |  | 127 | 5.438 |  | 4 | / | /

## Bottle inventory
Sal | Nut | Ba | O18 | Zoop
27 | 75 | 12 | 72 | 10
| 75 | 12 | 72 | 10
| 47 | 12 | 72 | 24
| 197 | 60 | 216 | 44
107

## Cast notes
Use this sheet to make notes that are specific to particular casts eg bottle integrity, problems with spigots, concerns with contamination, any repairs or changes made to bottles, problems with bottle closure etc
Note - cells set up to wrap around
Cast # | Comments on the casts :
1
2
3
4
5
6
7
8
9
10
11
12
13
14
15
16
17
18
19
20
21
22
23
24
25
26
27
28
29
30
31
32
33
34
35
36
37
38
39
40
41
42
43
44
45
46
47
48
49
50
51
52
53
54
55
56
57
58
59
60
61
62
63
64
65
66
67
68
69
70
71
72
73
74
75
76
77
78
79

## ELECTRONIC SAMPLE LOG
2008-02-SWL1 ELECTRONIC SAMPLE LOG: what was actually done
[6 empty] | GEOCHEMISTRY | [8 empty] | Cast Notes
Depths = 2,10,25,50,100,B-5 | [5 empty] | 3 |  | 6 |  | 3 |  | 3
[6 empty] | 3 | 0 | 6 | 0 | 3 | 0 | 3 | 0 | 0
Date (UTC) | Ros Cast # | station # | Samp # | Depth | ROS BOT # | SAL | SAL DUP | NUTS | NUTS DUP | O18 | dup | Ba | dup | Zooplankton
2008-10-04 | 1 | 1 | 1 | bot-5 | 1 | x |  | xx |  | x |  | x
|  |  | 2 | 10 | 2 | x |  | xx |  | x |  | x
|  |  | 3 | 2 | 3 | x |  | xx |  | x |  | x

## Bottle integrity
2007-02
Bottle integrity log
key
*=good
L=leak
F=failed to close
N = bottle not fired
Station: | Test | NP-1 | NP-2 | NP-3 | NP-4 | NP-5 | NP-6 | NP-6 | NP-7 | NP-8 | NP-9 | NP-10 | NP-11 | NP-12 | UN-8 | UN-7 | UN-6 | UN-5 | UN-4 | UN-3 | UN-2 | UN-1 | BCL-1 | BCL-2 | BS0 | BS1 | BS-2 | BS-3 | BS-4 | BS-5 | BCL-3 | BCL-4 | BCL-5 | SLIP1 | SLIP2 | SLIP3 | SLIP5 | SLIP4 | ANS-2 | ANS-3 | ANS-4 | ANS-5 | BCL-6 | UTBS-5 | UTBS-2 | UTBS-4 | UTBS-1 | BRS12 | BRS11 | BRS10 | BRS9 | BRS-8 | BRS-7 | BRS-6 | BRS-5 | BRS-4 | BRS-1 | UTN1 | UTN2 | UTN-3 | UTN-4 | UTN-5 | UTN-6 | UTN-7 | CCL-1 | CCL-2 | CCL-3 | CCL-4 | BC1 | BC2 | BC3 | BC4 | BL-1 | BFB-2 | BFB-3 | MK-1 | BFB-4
Cast #: | sea trial | 1 |  |  |  |  | 10 | 11 | [56 empty] | 77
Bottle #
1 | [29 empty] | mis-fired | fine
2 | [29 empty] | mis-fired | fine
3 | [64 empty] | Bottle leaks - nothing obvious?
4
5
6
7
8
9 | [7 empty] | spigot leak (slight) | [68 empty] | small drip from #9 bottom cap
10
11
12
13
14
15
16 | [6 empty] | spigot leak (slight)
17
18 | did not close
19 | [23 empty] | Bot. 19 lanyard was caught in bottle 20
20
21
22
23
24
Cast depth (m)
Comments | see electronic sample log | [30 empty] | Niskin bottles on wire | Niskin bottles on wire

## Data notes
Describe what, from who, when, which sheet - example:
Added xxx. data received chem from xxxx to sheet 2007-02chem.
Nov 09, 2007 JH
2008-03-19

## Zooplankton
2008-02-SWL1 TO BE EDITED (THIS IS 2007 AS EXAMPLE !!!)
Station # | Event Type | Date | Launch Time | Retreive time | Lat. N (deg) | Lat (min) | Long. West (deg) | Long (min) | Initial Tow depth (metres) | Corrected Tow depth (metres) | old flowmeter reading | new flowmeter reading
NP1 | 100 metre Bongo | 2007-07-03 | 9:14 | 9:25 | 49 | 13.12 | 127 | 8.22 | 100* | approx 200 | 1477 | added to bongo nets on ethanol sample side
Note on L3: Sciencelab: Speak to Glenner about this column - refers to???

## Water_budget
Parameter | Volume with rinse (mL) | +
Nutrients | 100
Salinity | 500
Barium | 100
O-18 | 100
Total | 800
8L bottles