## Sheet1
Outliers are discarded on the basis of Chauvenet's criteria. The statistic is calculated by the difference between the outlier and the mean, divided by the stdev.
If this absolute value is greater than the critical value of the Chauvenet criterion for the given n, the datapoint can be discarded
Duplicate samples from a single bottle
Event # | Sample# | DO1 | DO2 | Average | Difference | Diff^2 | Chauvenet | reject? | Critical values for Chauvenet statistic
1 | 5 | 0.384 | 0.199 | 0.2915 | -0.185 | 0.034225 | -2.3942 | yes | n | Chauvenet
4 | 19 | 5.792 | 5.794 | 5.793 | 0.002 | 4e-06 |  |  | 3 | 1.37
9 | 62 | 0.192 | 0.216 | 0.204 | 0.024 | 0.000576 |  |  | 4 | 1.53
18 | 138 | 6.214 | 6.236 | 6.225 | 0.022 | 0.000484 |  |  | 5 | 1.64
27 | 212 | 6.714 | 6.698 | 6.706 | -0.016 | 0.000256 |  |  | 6 | 1.73
35 | 292 | 5.955 | 5.945 | 5.95 | -0.01 | 0.0001 |  |  | 7 | 1.8
38 | 368 | 6.962 | 6.937 | 6.9495 | -0.025 | 0.000625 |  |  | 8 | 1.87
40 | 412 | 5.948 | 5.949 | 5.9485 | 0.001 | 1e-06 |  |  | 9 | 1.91
[9 empty] | 10 | 1.97
|  |  |  | mean | -0.023375 |  |  |  | 20 | 2.24
|  |  |  | stdev | 0.067506 |  |  |  | 30 | 2.39
[5 empty] | count | 8 | 7 |  | 50 | 2.57
[5 empty] | SUM | 0.036271 | 0.002046 |  | 80 | 2.74
[5 empty] | Sp | 0.047612 | 0.012089 |  | 100 | 2.81
[9 empty] | 150 | 2.93
Analyst rejected this value as too low but not clear which is bad value | [8 empty] | 200 | 3.02
Multiple bottles from the same level
Event # | Sample# | DO1 | DO2 | Average | Difference | Diff^2 | Chauvenet
4 | 25/26 | 6.793 | 6.77 | 6.7815 | -0.023 | 0.000529
9 | 59/60 | 0.449 | 0.439 | 0.444 | -0.01 | 0.0001
27 | 196/197 | 1.126 | 1.821 | 1.4735 | 0.695 | 0.48302 | 1.7858 | yes
35 | 278/279 | 1.882 | 1.901 | 1.8915 | 0.019 | 0.000361
38 | 350/351 | 1.958 | 1.929 | 1.9435 | -0.029 | 0.000841
|  |  |  | mean | 0.1304
|  |  |  | stdev | 0.31616
[5 empty] | count | 5 | 4
[5 empty] | SUM | 0.48486 | 0.001831
[5 empty] | Sp | 0.22019 | 0.015129
Pooled standard deviation of pairs of samples (Sp) was calculated by:
Sp = SQRT{sum (d*d)/2k}
where k = no. of pairs and d = difference between pairs