## File List
Number of Files= |  | 1
Pair # | Primary File | Secondary File | First Row in Main | Last Row in Main | Comparison
1 | 2009-03-0040.thn1 | 2009-03-0040.thn3 | 11 | 35 | 2009-03-0040.thn1 & 2009-03-0040.thn3

## (DOX_cast49 - DOX_cast46)
Calculation of Linear Least Squares Fit For
(DOX_cast49 - DOX_cast46)
1
Fit Equation: Diff = m * Prop + b
where: Diff =Diff (DOX_cast49 - DOX_cast46), Prop=Press
Coefficients |  |  |  | Error Estimates |  |  |  | Regression Line Limits
| Value | Std Err. |  | Coeff of Determination |  | 0.086518 |  | X | CALC Y
m= | -0.00021654 | 0.0001759 |  | Std Dev of Resid |  | 0.23715 |  | 9.962 | 0.18677
b= | 0.18893 | 0.082507 |  | Resid Sum of Squares |  | 0.89984 |  | 999.919 | -0.027595
# of Values Extracted = |  |  | 25
# of Values Used in Fit = |  |  | 18
File | Use | Press | DOX_cast49 | DOX_cast49 | Diff (DOX_cast49 - DOX_cast46) |  |  |  | Fit vs. | Press
Pair # | in Fit? | Average | Average | Std Dev | Measured | Fit | Resid |  | X | Y
1 | YES | 9.962 | 6.842 | 0 | 0.01 | 0.18677 | 0.17677 |  | 9.962 | 0.01
1 | YES | 20 | 6.85 | 0 | 0.016 | 0.1846 | 0.1686 |  | 20 | 0.016
1 | YES | 29.991 | 6.837 | 0 | 0.0079999 | 0.18243 | 0.17443 |  | 29.991 | 0.0079999
1 | YES | 50.071 | 6.858 | 0 | 0.013 | 0.17809 | 0.16509 |  | 50.071 | 0.013
1 | YES | 75.083 | 6.868 | 0 | 0.042 | 0.17267 | 0.13067 |  | 75.083 | 0.042
1 | YES | 100.003 | 6.796 | 0 | -0.015 | 0.16727 | 0.18227 |  | 100.003 | -0.015
1 | YES | 125.019 | 6.367 | 0 | 0.332 | 0.16186 | -0.17014 |  | 125.019 | 0.332
1 | YES | 150.012 | 5.348 | 0 | 0.871 | 0.15644 | -0.71456 |  | 150.012 | 0.871
1 | YES | 199.953 | 3.378 | 0 | 0.507 | 0.14563 | -0.36137 |  | 199.953 | 0.507
1 | YES | 249.938 | 2.395 | 0 | 0.197 | 0.13481 | -0.062193 |  | 249.938 | 0.197
1 | YES | 299.987 | 1.816 | 0 | 0.197 | 0.12397 | -0.073031 |  | 299.987 | 0.197
1 | YES | 400.042 | 1.007 | 0 | 0.022 | 0.1023 | 0.080303 |  | 400.042 | 0.022
1 | YES | 500.008 | 0.655 | 0 | -0.114 | 0.080656 | 0.19466 |  | 500.008 | -0.114
1 | YES | 599.968 | 0.485 | 0 | -0.009 | 0.059011 | 0.068011 |  | 599.968 | -0.009
1 | YES | 700.035 | 0.454 | 0 | -0.014 | 0.037342 | 0.051342 |  | 700.035 | -0.014
1 | YES | 800 | 0.407 | 0 | -0.005 | 0.015696 | 0.020696 |  | 800 | -0.005
1 | YES | 899.994 | 0.366 | 0 | -0.003 | -0.005957 | -0.002957 |  | 899.994 | -0.003
1 | YES | 999.919 | 0.359 | 0 | 0.00099999 | -0.027595 | -0.028595 |  | 999.919 | 0.00099999
1 | NO | 0 | 0 | 0 | -0.353 | 0.18893 | 0.54193
1 | NO | 0 | 0 | 0 | -0.32 | 0.18893 | 0.50893
1 | NO | 0 | 0 | 0 | -0.383 | 0.18893 | 0.57193
1 | NO | 0 | 0 | 0 | -0.45 | 0.18893 | 0.63893
1 | NO | 0 | 0 | 0 | -0.547 | 0.18893 | 0.73593
1 | NO | 0 | 0 | 0 | -0.886 | 0.18893 | 1.0749
1 | NO | 0 | 0 | 0 | -1.229 | 0.18893 | 1.4179
YES
YES
YES
YES
YES
YES
YES
YES
YES
YES
YES
YES
YES
YES
YES
YES
YES
YES
NO
NO
NO
NO
NO
NO
NO
FIT vs. Press
FIT vs. DOX_cast49
FIT vs. File Pair #
MAKE/UPDATE CHART
CREATE CAL CTRL
INCLUDE/EXCLUDE

## Main
# Channels= | 2 |  |  |  | COMPARE Version 3.3 | Run at 2009/04/01 16:58:56
| Primary | Secondary |  | Comparison Name
Ref | Press | Press |  | Press - Press
Comp 1 | DOX_cast46 | DOX_cast49 |  | DOX_cast49 - DOX_cast46
Average Size: | 1
|  |  | Primary | Secondary | Secondary |  | Primary | Secondary | Secondary
Primary | Secondary | Secondary | Press | Press | Press | (S-P) | DOX_cast46 | DOX_cast49 | Oxygen_Dissolved_SBE | (S-P)
File Name | File Name | Count | Value | Avg | Std Dev | Diff | Value | Avg | Std Dev | Diff
2009-03-0040.thn1 | 2009-03-0040.thn3 | 1 | 9.98 | 9.962 | 0 | -0.018 | 6.832 | 6.842 | 0 | 0.01
2009-03-0040.thn1 | 2009-03-0040.thn3 | 1 | 20.059 | 20 | 0 | -0.059 | 6.834 | 6.85 | 0 | 0.016
2009-03-0040.thn1 | 2009-03-0040.thn3 | 1 | 29.988 | 29.991 | 0 | 0.0029983 | 6.829 | 6.837 | 0 | 0.0079999
2009-03-0040.thn1 | 2009-03-0040.thn3 | 1 | 50.083 | 50.071 | 0 | -0.012001 | 6.845 | 6.858 | 0 | 0.013
2009-03-0040.thn1 | 2009-03-0040.thn3 | 1 | 74.978 | 75.083 | 0 | 0.105 | 6.826 | 6.868 | 0 | 0.042
2009-03-0040.thn1 | 2009-03-0040.thn3 | 1 | 100.039 | 100.003 | 0 | -0.036003 | 6.811 | 6.796 | 0 | -0.015
2009-03-0040.thn1 | 2009-03-0040.thn3 | 1 | 124.999 | 125.019 | 0 | 0.019997 | 6.035 | 6.367 | 0 | 0.332
2009-03-0040.thn1 | 2009-03-0040.thn3 | 1 | 149.874 | 150.012 | 0 | 0.138 | 4.477 | 5.348 | 0 | 0.871
2009-03-0040.thn1 | 2009-03-0040.thn3 | 1 | 199.931 | 199.953 | 0 | 0.022003 | 2.871 | 3.378 | 0 | 0.507
2009-03-0040.thn1 | 2009-03-0040.thn3 | 1 | 249.988 | 249.938 | 0 | -0.050003 | 2.198 | 2.395 | 0 | 0.197
2009-03-0040.thn1 | 2009-03-0040.thn3 | 1 | 299.988 | 299.987 | 0 | -0.0010071 | 1.619 | 1.816 | 0 | 0.197
2009-03-0040.thn1 | 2009-03-0040.thn3 | 1 | 400.008 | 400.042 | 0 | 0.033997 | 0.985 | 1.007 | 0 | 0.022
2009-03-0040.thn1 | 2009-03-0040.thn3 | 1 | 500.001 | 500.008 | 0 | 0.0069885 | 0.769 | 0.655 | 0 | -0.114
2009-03-0040.thn1 | 2009-03-0040.thn3 | 1 | 600.116 | 599.968 | 0 | -0.14801 | 0.494 | 0.485 | 0 | -0.009
2009-03-0040.thn1 | 2009-03-0040.thn3 | 1 | 700.08 | 700.035 | 0 | -0.045044 | 0.468 | 0.454 | 0 | -0.014
2009-03-0040.thn1 | 2009-03-0040.thn3 | 1 | 799.988 | 800 | 0 | 0.012024 | 0.412 | 0.407 | 0 | -0.005
2009-03-0040.thn1 | 2009-03-0040.thn3 | 1 | 900.006 | 899.994 | 0 | -0.011963 | 0.369 | 0.366 | 0 | -0.003
2009-03-0040.thn1 | 2009-03-0040.thn3 | 1 | 999.988 | 999.919 | 0 | -0.06897 | 0.358 | 0.359 | 0 | 0.00099999
2009-03-0040.thn1 | 2009-03-0040.thn3 | 0 | 1100.03 | 0 | 0 | -1100.03 | 0.353 | 0 | 0 | -0.353
2009-03-0040.thn1 | 2009-03-0040.thn3 | 0 | 1200.03 | 0 | 0 | -1200.03 | 0.32 | 0 | 0 | -0.32
2009-03-0040.thn1 | 2009-03-0040.thn3 | 0 | 1299.97 | 0 | 0 | -1299.97 | 0.383 | 0 | 0 | -0.383
2009-03-0040.thn1 | 2009-03-0040.thn3 | 0 | 1399.98 | 0 | 0 | -1399.98 | 0.45 | 0 | 0 | -0.45
2009-03-0040.thn1 | 2009-03-0040.thn3 | 0 | 1500.01 | 0 | 0 | -1500.01 | 0.547 | 0 | 0 | -0.547
2009-03-0040.thn1 | 2009-03-0040.thn3 | 0 | 1749.97 | 0 | 0 | -1749.97 | 0.886 | 0 | 0 | -0.886
2009-03-0040.thn1 | 2009-03-0040.thn3 | 0 | 1999.97 | 0 | 0 | -1999.97 | 1.229 | 0 | 0 | -1.229
Create Fit Sheet