## File List
Number of Files= |  | 8
Pair # | Primary File | Secondary File | First Row in Main | Last Row in Main | Comparison
1 | 2009-03-0002.mrgt | 2009-03-0002.samcor1 | 11 | 21 | 2009-03-0002.mrgt & 2009-03-0002.samcor1
2 | 2009-03-0004.mrgt | 2009-03-0004.samcor1 | 23 | 32 | 2009-03-0004.mrgt & 2009-03-0004.samcor1
3 | 2009-03-0009.mrgt | 2009-03-0009.samcor1 | 34 | 52 | 2009-03-0009.mrgt & 2009-03-0009.samcor1
4 | 2009-03-0018.mrgt | 2009-03-0018.samcor1 | 54 | 71 | 2009-03-0018.mrgt & 2009-03-0018.samcor1
5 | 2009-03-0027.mrgt | 2009-03-0027.samcor1 | 73 | 94 | 2009-03-0027.mrgt & 2009-03-0027.samcor1
6 | 2009-03-0035.mrgt | 2009-03-0035.samcor1 | 96 | 119 | 2009-03-0035.mrgt & 2009-03-0035.samcor1
7 | 2009-03-0038.mrgt | 2009-03-0038.samcor1 | 121 | 144 | 2009-03-0038.mrgt & 2009-03-0038.samcor1
8 | 2009-03-0040.mrgt | 2009-03-0040.samcor1 | 146 | 168 | 2009-03-0040.mrgt & 2009-03-0040.samcor1

## (DOX_CTD - DOX_BOT)
Calculation of Linear Least Squares Fit For
(DOX_CTD - DOX_BOT)
1
Fit Equation: Diff = m * Prop + b
where: Diff =Diff (DOX_CTD - DOX_BOT), Prop=Pressure
Coefficients |  |  |  | Error Estimates |  |  |  | Regression Line Limits
| Value | Std Err. |  | Coeff of Determination |  | 0.67507 |  | X | CALC Y
m= | -7.29e-05 | 1.1921e-05 |  | Std Dev of Resid |  | 0.040356 |  | 1496.04 | -0.059556
b= | 0.049505 | 0.03126 |  | Resid Sum of Squares |  | 0.029315 |  | 4019.6 | -0.24352
# of Values Extracted = |  |  | 151
# of Values Used in Fit = |  |  | 20
File | Use | Pressure | DOX_CTD | DOX_CTD | Diff (DOX_CTD - DOX_BOT) |  |  |  | Fit vs. | Pressure
Pair # | in Fit? | Average | Average | Std Dev | Measured | Fit | Resid |  | X | Y
1 | NO | 215.134 | 0.064324 | 0.0016108 | 0.036324 | 0.033822 | -0.0025015 |  | 2000.39 | -0.17557
1 | NO | 199.546 | 0.05788 | 0.0025507 | 0.02788 | 0.034959 | 0.0070788 |  | 1500.41 | -0.037203
1 | NO | 174.673 | 0.059676 | 0.002704 | 0.043676 | 0.036772 | -0.0069045 |  | 2999.93 | -0.097529
1 | NO | 149.901 | 0.053407 | 0.0020617 | 0.0064066 | 0.038578 | 0.032171 |  | 2499.91 | -0.11771
1 | NO | 124.469 | 0.23919 | 0.002048 | -0.052813 | 0.040432 | 0.093245 |  | 2003.18 | -0.044571
1 | NO | 99.8428 | 2.1171 | 0.056204 | 0.12908 | 0.042227 | -0.086852 |  | 1501.55 | -0.034104
1 | NO | 75.0701 | 3.3753 | 0.0096825 | 0.10626 | 0.044033 | -0.062224 |  | 3688.34 | -0.28118
1 | NO | 49.9049 | 3.9417 | 0.021943 | -0.006336 | 0.045867 | 0.052203 |  | 3499.84 | -0.21461
1 | NO | 24.7638 | 5.0183 | 0.011457 | 0.25832 | 0.0477 | -0.21062 |  | 3003.7 | -0.1794
1 | NO | 9.9778 | 5.0856 | 0.0082107 | 0.018602 | 0.048778 | 0.030176 |  | 2497.81 | -0.12477
1 | NO | 4.7895 | 5.3809 | 0.025004 | 0.091917 | 0.049156 | -0.042761 |  | 2497.69 | -0.12882
2 | NO | 107.422 | 2.8159 | 0.011412 | -0.0080953 | 0.041674 | 0.04977 |  | 2003.27 | -0.1051
2 | NO | 101.411 | 2.892 | 0.011716 | 0.039957 | 0.042113 | 0.0021558 |  | 1496.04 | -0.068904
2 | NO | 74.5595 | 4.5641 | 0.017186 | 0.12011 | 0.04407 | -0.076039 |  | 4019.6 | -0.19711
2 | NO | 74.5086 | 4.5629 | 0.017528 | 0.085931 | 0.044074 | -0.041857 |  | 3498.46 | -0.1714
2 | NO | 48.1098 | 5.4602 | 0.009014 | 0.020199 | 0.045998 | 0.025799 |  | 3000.71 | -0.1891
2 | NO | 30.9683 | 5.6009 | 0.013647 | 0.00086308 | 0.047248 | 0.046385 |  | 2498.04 | -0.18494
2 | NO | 24.6109 | 5.7936 | 0.018238 | -0.0053863 | 0.047711 | 0.053098 |  | 2498.97 | -0.17511
2 | NO | 9.7952 | 6.4258 | 0.032305 | 0.078766 | 0.048791 | -0.029975 |  | 2000.58 | -0.11439
2 | NO | 5.2976 | 6.8084 | 0.021622 | 0.0034385 | 0.049119 | 0.045681 |  | 1503.32 | -0.028832
2 | NO | 5.2976 | 6.8084 | 0.021622 | 0.026438 | 0.049119 | 0.022681
3 | NO | 1322.8 | 0.5452 | 0.0028719 | 0.014199 | -0.046927 | -0.061126
3 | NO | 1248.88 | 0.46577 | 0.0016891 | 0.016774 | -0.041538 | -0.058312
3 | NO | 1248.89 | 0.46577 | 0.0016996 | 0.026771 | -0.041539 | -0.06831
3 | NO | 1000.19 | 0.28711 | 0.0032339 | -0.00088796 | -0.023409 | -0.022521
3 | NO | 799.356 | 0.22 | 0 | 0.016 | -0.0087679 | -0.024768
3 | NO | 598.729 | 0.38481 | 0.0033607 | 0.024813 | 0.0058579 | -0.018955
3 | NO | 399.766 | 0.99018 | 0.0076887 | -0.0068174 | 0.020362 | 0.02718
3 | NO | 298.563 | 1.3585 | 0.0022194 | 0.0084896 | 0.02774 | 0.019251
3 | NO | 249.756 | 2.1764 | 0.0056349 | -0.02263 | 0.031298 | 0.053928
3 | NO | 198.602 | 2.1167 | 0.0054228 | 0.00068879 | 0.035027 | 0.034339
3 | NO | 174.555 | 2.4237 | 0.009479 | 0.030739 | 0.03678 | 0.0060418
3 | NO | 149.86 | 2.1127 | 0.013363 | -0.062286 | 0.038581 | 0.10087
3 | NO | 124.085 | 3.5776 | 0.061808 | -0.038431 | 0.04046 | 0.078891
3 | NO | 100.357 | 3.7215 | 0.0093782 | -0.018539 | 0.042189 | 0.060729
3 | NO | 75.5085 | 4.8684 | 0.017444 | -0.061597 | 0.044001 | 0.1056
3 | NO | 49.0989 | 6.7259 | 0.0084667 | -0.010076 | 0.045926 | 0.056002
3 | NO | 25.0033 | 6.5122 | 0.043029 | 0.059199 | 0.047683 | -0.011516
3 | NO | 8.9119 | 6.656 | 0.01731 | 0.032029 | 0.048856 | 0.016827
3 | NO | 5.0217 | 6.7341 | 0.016439 | 0.060138 | 0.049139 | -0.010999
4 | YES | 2000.39 | 1.2764 | 0.026361 | -0.17557 | -0.096324 | 0.079242
4 | YES | 1500.41 | 0.5808 | 0.0153 | -0.037203 | -0.059875 | -0.022672
4 | NO | 1001.74 | 0.21847 | 0.0079986 | -0.013531 | -0.023522 | -0.0099908
4 | NO | 805.606 | 0.26682 | 0.00089496 | 0.027821 | -0.0092235 | -0.037044
4 | NO | 599.126 | 0.54854 | 0.0079762 | 0.038546 | 0.005829 | -0.032717
4 | NO | 399.589 | 1.3982 | 0.0048378 | -0.0058353 | 0.020375 | 0.026211
4 | NO | 298.977 | 2.3277 | 0.0048649 | 0.015678 | 0.02771 | 0.012032
4 | NO | 249.689 | 3.0199 | 0.0059261 | -0.0050831 | 0.031303 | 0.036386
4 | NO | 195.525 | 3.758 | 0.013389 | -0.010041 | 0.035252 | 0.045293
4 | NO | 175.737 | 3.9883 | 0.0069153 | 0.19426 | 0.036694 | -0.15756
4 | NO | 149.028 | 4.2331 | 0.020249 | 0.069122 | 0.038641 | -0.030481
4 | NO | 126.732 | 5.1315 | 0.012174 | 0.067539 | 0.040267 | -0.027273
4 | NO | 100.201 | 6.257 | 0.0099146 | 0.026 | 0.042201 | 0.016201
4 | NO | 76.8743 | 6.7721 | 0.0137 | 0.048139 | 0.043901 | -0.0042378
4 | NO | 49.7817 | 6.825 | 0.011578 | 0.085019 | 0.045876 | -0.039143
4 | NO | 26.0071 | 6.8244 | 0.019209 | 0.067431 | 0.04761 | -0.019822
4 | NO | 11.8539 | 6.8312 | 0.012612 | 0.23024 | 0.048641 | -0.1816
4 | NO | 4.3494 | 6.8199 | 0.014961 | 0.052867 | 0.049188 | -0.0036785
5 | YES | 2999.93 | 2.1365 | 0.05936 | -0.097529 | -0.16919 | -0.071661
5 | NO | 2498.4 | 1.7527 | 0.055218 | 0.62672 | -0.13263 | -0.75935
5 | YES | 2499.91 | 1.7033 | 0.0509 | -0.11771 | -0.13274 | -0.015031
5 | YES | 2003.18 | 1.2324 | 0.013972 | -0.044571 | -0.096527 | -0.051956
5 | YES | 1501.55 | 0.5609 | 0.017912 | -0.034104 | -0.059958 | -0.025854
5 | NO | 1251.56 | 0.33258 | 0.015242 | -0.0064204 | -0.041734 | -0.035313
5 | NO | 1000.62 | 0.22373 | 0.0071396 | -0.0022647 | -0.02344 | -0.021175
5 | NO | 800.394 | 0.2883 | 0.0055599 | -0.030695 | -0.0088435 | 0.021851
5 | NO | 596.821 | 0.54371 | 0.011191 | 0.00070912 | 0.005997 | 0.0052879
5 | NO | 399.897 | 1.6197 | 0.0095417 | -0.0062947 | 0.020353 | 0.026648
5 | NO | 300.076 | 2.7241 | 0.013801 | -0.015892 | 0.02763 | 0.043522
5 | NO | 249.49 | 3.2328 | 0.024072 | -0.041174 | 0.031318 | 0.072491
5 | NO | 199.034 | 3.8486 | 0.021905 | 0.0045872 | 0.034996 | 0.030409
5 | NO | 175.223 | 4.1962 | 0.013375 | -0.010827 | 0.036732 | 0.047559
5 | NO | 151.58 | 4.9856 | 0.026763 | -0.015362 | 0.038455 | 0.053818
5 | NO | 125.844 | 5.7664 | 0.024292 | -0.0046477 | 0.040331 | 0.044979
5 | NO | 101.697 | 6.1364 | 0.0055956 | 0.010348 | 0.042092 | 0.031743
5 | NO | 74.4824 | 6.7154 | 0.01148 | 0.0083671 | 0.044076 | 0.035709
5 | NO | 51.1687 | 6.7717 | 0.016406 | 0.0037022 | 0.045775 | 0.042073
5 | NO | 25.1099 | 6.7651 | 0.010658 | 0.02012 | 0.047675 | 0.027555
5 | NO | 8.3551 | 6.7738 | 0.010411 | 0.016769 | 0.048896 | 0.032128
5 | NO | 4.5699 | 6.793 | 0.020792 | 0.03204 | 0.049172 | 0.017132
6 | YES | 3688.34 | 2.5568 | 0.040359 | -0.28118 | -0.21938 | 0.061808
6 | YES | 3499.84 | 2.4764 | 0.0826 | -0.21461 | -0.20563 | 0.0089778
6 | YES | 3003.7 | 2.2216 | 0.055746 | -0.1794 | -0.16947 | 0.0099336
6 | YES | 2497.81 | 1.7692 | 0.03831 | -0.12477 | -0.13259 | -0.0078108
6 | YES | 2497.69 | 1.7722 | 0.038884 | -0.12882 | -0.13258 | -0.003758
6 | YES | 2003.27 | 1.1489 | 0.035321 | -0.1051 | -0.096534 | 0.0085674
6 | YES | 1496.04 | 0.4871 | 0.014902 | -0.068904 | -0.059556 | 0.0093477
6 | NO | 1234.44 | 0.28931 | 0.007965 | -0.015685 | -0.040486 | -0.024801
6 | NO | 1002.67 | 0.24608 | 0.0084411 | -0.0079159 | -0.02359 | -0.015674
6 | NO | 795.874 | 0.28746 | 0.011838 | -0.029536 | -0.008514 | 0.021022
6 | NO | 597.451 | 0.50038 | 0.019542 | -0.11562 | 0.0059511 | 0.12157
6 | NO | 398.738 | 1.1749 | 0.0018761 | -0.033091 | 0.020437 | 0.053528
6 | NO | 298.448 | 1.9833 | 0.0052989 | -0.0017024 | 0.027749 | 0.029451
6 | NO | 251.981 | 2.5721 | 0.0083116 | -0.022888 | 0.031136 | 0.054024
6 | NO | 202.374 | 3.7301 | 0.050285 | -0.089889 | 0.034752 | 0.12464
6 | NO | 177.349 | 4.3777 | 0.0038709 | 0.00068474 | 0.036577 | 0.035892
6 | NO | 149.268 | 4.8626 | 0.012189 | -0.07644 | 0.038624 | 0.11506
6 | NO | 123.149 | 5.8409 | 0.028702 | -0.10908 | 0.040528 | 0.1496
6 | NO | 102.679 | 6.5175 | 0.023159 | -0.051477 | 0.04202 | 0.093498
6 | NO | 74.6482 | 6.879 | 0.0075096 | -0.0070095 | 0.044064 | 0.051073
6 | NO | 48.0105 | 6.8763 | 0.0041459 | -0.025719 | 0.046006 | 0.071725
6 | NO | 23.0542 | 6.896 | 0.015382 | -0.01999 | 0.047825 | 0.067815
6 | NO | 11.4509 | 6.8946 | 0.0073079 | -0.011407 | 0.048671 | 0.060078
6 | NO | 4.2034 | 6.9061 | 0.017464 | 0.013073 | 0.049199 | 0.036127
7 | YES | 4019.6 | 2.8629 | 0.052398 | -0.19711 | -0.24352 | -0.046417
7 | YES | 3498.46 | 2.6756 | 0.049907 | -0.1714 | -0.20553 | -0.034138
7 | YES | 3000.71 | 2.3159 | 0.053351 | -0.1891 | -0.16925 | 0.01985
7 | YES | 2498.04 | 1.7731 | 0.03401 | -0.18494 | -0.1326 | 0.052339
7 | YES | 2498.97 | 1.7649 | 0.028774 | -0.17511 | -0.13267 | 0.042439
7 | YES | 2000.58 | 1.2076 | 0.036559 | -0.11439 | -0.096338 | 0.018047
7 | YES | 1503.32 | 0.54117 | 0.014385 | -0.028832 | -0.060087 | -0.031255
7 | NO | 1248.38 | 0.32649 | 0.0069296 | 0.0044923 | -0.041502 | -0.045994
7 | NO | 1002.97 | 0.24993 | 0.0099397 | -0.023065 | -0.023611 | -0.000546
7 | NO | 800.05 | 0.3062 | 0.013315 | -0.0037959 | -0.0088185 | -0.0050225
7 | NO | 597.501 | 0.50166 | 0.0033965 | 0.026657 | 0.0059474 | -0.020709
7 | NO | 402.389 | 1.0264 | 0.0071094 | -0.00163 | 0.020171 | 0.021801
7 | NO | 298.966 | 1.6375 | 0.010447 | -0.0034602 | 0.027711 | 0.031171
7 | NO | 249.253 | 2.4284 | 0.0097273 | -0.040569 | 0.031335 | 0.071903
7 | NO | 200.074 | 3.3939 | 0.0052497 | -0.024074 | 0.03492 | 0.058994
7 | NO | 174.616 | 4.1648 | 0.0061265 | -0.047175 | 0.036776 | 0.083951
7 | NO | 150.577 | 5.0914 | 0.013969 | -1.1606 | 0.038528 | 1.1992
7 | NO | 126.273 | 6.1472 | 0.018159 | -0.085804 | 0.0403 | 0.1261
7 | NO | 98.5871 | 6.8812 | 0.012797 | -0.032805 | 0.042318 | 0.075123
7 | NO | 73.8521 | 6.9355 | 0.012285 | -0.12246 | 0.044122 | 0.16658
7 | NO | 51.59 | 6.9283 | 0.017477 | -0.021746 | 0.045745 | 0.067491
7 | NO | 24.0755 | 6.9496 | 0.0068895 | -0.012384 | 0.04775 | 0.060135
7 | NO | 9.2768 | 6.9526 | 0.013269 | -0.00141 | 0.048829 | 0.050239
7 | NO | 5.199 | 6.9531 | 0.01456 | 0.0061078 | 0.049126 | 0.043019
8 | NO | 4313.62 | 3.2751 | 0.013959 | -0.07092 | -0.26496 | -0.19404
8 | NO | 3997.8 | 3.1924 | 0.0047952 | 0.042407 | -0.24194 | -0.28434
8 | NO | 3500.4 | 2.9289 | 0.015166 | 0.031914 | -0.20567 | -0.23759
8 | NO | 3000.7 | 2.4993 | 0.0029558 | 0.016264 | -0.16925 | -0.18551
8 | NO | 2501.07 | 1.9446 | 0.0046518 | 0.015609 | -0.13282 | -0.14843
8 | NO | 1999.88 | 1.3014 | 0.0047683 | 0.034429 | -0.096287 | -0.13072
8 | NO | 1502.54 | 0.60345 | 0.0013765 | 0.027451 | -0.06003 | -0.087481
8 | NO | 1248.29 | 0.3852 | 0.0023345 | 0.034196 | -0.041495 | -0.075691
8 | NO | 1002.06 | 0.3756 | 0.00093943 | 0.025604 | -0.023545 | -0.049149
8 | NO | 800.353 | 0.42441 | 0.0028241 | 0.0064133 | -0.0088405 | -0.015254
8 | NO | 599.671 | 0.51645 | 0.0042462 | 0.021446 | 0.0057893 | -0.015656
8 | NO | 396.193 | 1.013 | 0.004151 | 0.0089688 | 0.020623 | 0.011654
8 | NO | 299.259 | 1.7869 | 0.0055225 | -0.0091082 | 0.027689 | 0.036798
8 | NO | 248.818 | 2.2584 | 0.0055988 | -0.36365 | 0.031367 | 0.39502
8 | NO | 197.893 | 3.1373 | 0.017605 | -0.028702 | 0.035079 | 0.063782
8 | NO | 176.048 | 3.6757 | 0.012742 | -0.030293 | 0.036672 | 0.066965
8 | NO | 152.117 | 4.4779 | 0.016398 | -0.052138 | 0.038416 | 0.090554
8 | NO | 124.83 | 5.8916 | 0.008496 | -0.056424 | 0.040405 | 0.096829
8 | NO | 99.6026 | 6.7987 | 0.011418 | -0.057319 | 0.042244 | 0.099564
8 | NO | 76.1516 | 6.9459 | 0.011163 | -0.035122 | 0.043954 | 0.079076
8 | NO | 50.1278 | 6.9586 | 0.01247 | 0.0086498 | 0.045851 | 0.037201
8 | NO | 24.3145 | 6.9673 | 0.011237 | 0.39535 | 0.047733 | -0.34762
8 | NO | 10.0418 | 6.9815 | 0.0090735 | -0.00048351 | 0.048773 | 0.049257
NO
NO
NO
NO
NO
NO
NO
NO
NO
NO
NO
NO
NO
NO
NO
NO
NO
NO
NO
NO
NO
NO
NO
NO
NO
NO
NO
NO
NO
NO
NO
NO
NO
NO
NO
NO
NO
NO
NO
NO
YES
YES
NO
NO
NO
NO
NO
NO
NO
NO
NO
NO
NO
NO
NO
NO
NO
NO
YES
NO
YES
YES
YES
NO
NO
NO
NO
NO
NO
NO
NO
NO
NO
NO
NO
NO
NO
NO
NO
NO
YES
YES
YES
YES
YES
YES
YES
NO
NO
NO
NO
NO
NO
NO
NO
NO
NO
NO
NO
NO
NO
NO
NO
NO
YES
YES
YES
YES
YES
YES
YES
NO
NO
NO
NO
NO
NO
NO
NO
NO
NO
NO
NO
NO
NO
NO
NO
NO
NO
NO
NO
NO
NO
NO
NO
NO
NO
NO
NO
NO
NO
NO
NO
NO
NO
NO
NO
NO
NO
NO
NO
FIT vs. Pressure
FIT vs. DOX_CTD
FIT vs. File Pair #
MAKE/UPDATE CHART
CREATE CAL CTRL
INCLUDE/EXCLUDE

## (DOX_CTD - DOX_BOT) (2)
Calculation of Linear Least Squares Fit For
(DOX_CTD - DOX_BOT)
2
Fit Equation: Diff = m * Prop + b
where: Diff =Diff (DOX_CTD - DOX_BOT), Prop=DOX_CTD
Coefficients |  |  |  | Error Estimates |  |  |  | Regression Line Limits
| Value | Std Err. |  | Coeff of Determination |  | 0.00041051 |  | X | CALC Y
m= | -0.00031423 | 0.0014214 |  | Std Dev of Resid |  | 0.039992 |  | 0.053407 | 0.0018122
b= | 0.001829 | 0.0062648 |  | Resid Sum of Squares |  | 0.19033 |  | 6.9815 | -0.0003648
# of Values Extracted = |  |  | 151
# of Values Used in Fit = |  |  | 121
File | Use | Pressure | DOX_CTD | DOX_CTD | Diff (DOX_CTD - DOX_BOT) |  |  |  | Fit vs. | DOX_CTD
Pair # | in Fit? | Average | Average | Std Dev | Measured | Fit | Resid |  | X | Y
1 | YES | 215.134 | 0.064324 | 0.0016108 | 0.036324 | 0.0018088 | -0.034515 |  | 0.064324 | 0.036324
1 | YES | 199.546 | 0.05788 | 0.0025507 | 0.02788 | 0.0018108 | -0.026069 |  | 0.05788 | 0.02788
1 | YES | 174.673 | 0.059676 | 0.002704 | 0.043676 | 0.0018102 | -0.041866 |  | 0.059676 | 0.043676
1 | YES | 149.901 | 0.053407 | 0.0020617 | 0.0064066 | 0.0018122 | -0.0045944 |  | 0.053407 | 0.0064066
1 | YES | 124.469 | 0.23919 | 0.002048 | -0.052813 | 0.0017538 | 0.054567 |  | 0.23919 | -0.052813
1 | NO | 99.8428 | 2.1171 | 0.056204 | 0.12908 | 0.0011637 | -0.12792 |  | 3.9417 | -0.006336
1 | NO | 75.0701 | 3.3753 | 0.0096825 | 0.10626 | 0.00076839 | -0.10549 |  | 5.0856 | 0.018602
1 | YES | 49.9049 | 3.9417 | 0.021943 | -0.006336 | 0.00059041 | 0.0069264 |  | 5.3809 | 0.091917
1 | NO | 24.7638 | 5.0183 | 0.011457 | 0.25832 | 0.00025209 | -0.25807 |  | 2.8159 | -0.0080953
1 | YES | 9.9778 | 5.0856 | 0.0082107 | 0.018602 | 0.00023095 | -0.018371 |  | 2.892 | 0.039957
1 | YES | 4.7895 | 5.3809 | 0.025004 | 0.091917 | 0.00013815 | -0.091779 |  | 4.5641 | 0.12011
2 | YES | 107.422 | 2.8159 | 0.011412 | -0.0080953 | 0.00094415 | 0.0090394 |  | 4.5629 | 0.085931
2 | YES | 101.411 | 2.892 | 0.011716 | 0.039957 | 0.00092025 | -0.039037 |  | 5.4602 | 0.020199
2 | YES | 74.5595 | 4.5641 | 0.017186 | 0.12011 | 0.00039482 | -0.11971 |  | 5.6009 | 0.00086308
2 | YES | 74.5086 | 4.5629 | 0.017528 | 0.085931 | 0.00039519 | -0.085536 |  | 5.7936 | -0.0053863
2 | YES | 48.1098 | 5.4602 | 0.009014 | 0.020199 | 0.00011324 | -0.020086 |  | 6.4258 | 0.078766
2 | YES | 30.9683 | 5.6009 | 0.013647 | 0.00086308 | 6.9039e-05 | -0.00079404 |  | 6.8084 | 0.0034385
2 | YES | 24.6109 | 5.7936 | 0.018238 | -0.0053863 | 8.4715e-06 | 0.0053948 |  | 6.8084 | 0.026438
2 | YES | 9.7952 | 6.4258 | 0.032305 | 0.078766 | -0.00019017 | -0.078956 |  | 0.5452 | 0.014199
2 | YES | 5.2976 | 6.8084 | 0.021622 | 0.0034385 | -0.00031042 | -0.0037489 |  | 0.46577 | 0.016774
2 | YES | 5.2976 | 6.8084 | 0.021622 | 0.026438 | -0.00031042 | -0.026749 |  | 0.46577 | 0.026771
3 | YES | 1322.8 | 0.5452 | 0.0028719 | 0.014199 | 0.0016577 | -0.012541 |  | 0.28711 | -0.00088796
3 | YES | 1248.88 | 0.46577 | 0.0016891 | 0.016774 | 0.0016826 | -0.015091 |  | 0.22 | 0.016
3 | YES | 1248.89 | 0.46577 | 0.0016996 | 0.026771 | 0.0016826 | -0.025088 |  | 0.38481 | 0.024813
3 | YES | 1000.19 | 0.28711 | 0.0032339 | -0.00088796 | 0.0017388 | 0.0026267 |  | 0.99018 | -0.0068174
3 | YES | 799.356 | 0.22 | 0 | 0.016 | 0.0017599 | -0.01424 |  | 1.3585 | 0.0084896
3 | YES | 598.729 | 0.38481 | 0.0033607 | 0.024813 | 0.0017081 | -0.023105 |  | 2.1764 | -0.02263
3 | YES | 399.766 | 0.99018 | 0.0076887 | -0.0068174 | 0.0015178 | 0.0083352 |  | 2.1167 | 0.00068879
3 | YES | 298.563 | 1.3585 | 0.0022194 | 0.0084896 | 0.0014021 | -0.0070875 |  | 2.4237 | 0.030739
3 | YES | 249.756 | 2.1764 | 0.0056349 | -0.02263 | 0.0011451 | 0.023775 |  | 2.1127 | -0.062286
3 | YES | 198.602 | 2.1167 | 0.0054228 | 0.00068879 | 0.0011639 | 0.00047508 |  | 3.5776 | -0.038431
3 | YES | 174.555 | 2.4237 | 0.009479 | 0.030739 | 0.0010674 | -0.029671 |  | 3.7215 | -0.018539
3 | YES | 149.86 | 2.1127 | 0.013363 | -0.062286 | 0.0011651 | 0.063451 |  | 4.8684 | -0.061597
3 | YES | 124.085 | 3.5776 | 0.061808 | -0.038431 | 0.00070482 | 0.039136 |  | 6.7259 | -0.010076
3 | YES | 100.357 | 3.7215 | 0.0093782 | -0.018539 | 0.0006596 | 0.019199 |  | 6.5122 | 0.059199
3 | YES | 75.5085 | 4.8684 | 0.017444 | -0.061597 | 0.0002992 | 0.061896 |  | 6.656 | 0.032029
3 | YES | 49.0989 | 6.7259 | 0.0084667 | -0.010076 | -0.00028449 | 0.0097911 |  | 6.7341 | 0.060138
3 | YES | 25.0033 | 6.5122 | 0.043029 | 0.059199 | -0.00021733 | -0.059416 |  | 0.21847 | -0.013531
3 | YES | 8.9119 | 6.656 | 0.01731 | 0.032029 | -0.00026253 | -0.032292 |  | 0.26682 | 0.027821
3 | YES | 5.0217 | 6.7341 | 0.016439 | 0.060138 | -0.00028707 | -0.060425 |  | 0.54854 | 0.038546
4 | NO | 2000.39 | 1.2764 | 0.026361 | -0.17557 | 0.0014279 | 0.17699 |  | 1.3982 | -0.0058353
4 | NO | 1500.41 | 0.5808 | 0.0153 | -0.037203 | 0.0016465 | 0.038849 |  | 2.3277 | 0.015678
4 | YES | 1001.74 | 0.21847 | 0.0079986 | -0.013531 | 0.0017603 | 0.015291 |  | 3.0199 | -0.0050831
4 | YES | 805.606 | 0.26682 | 0.00089496 | 0.027821 | 0.0017451 | -0.026076 |  | 3.758 | -0.010041
4 | YES | 599.126 | 0.54854 | 0.0079762 | 0.038546 | 0.0016566 | -0.036889 |  | 4.2331 | 0.069122
4 | YES | 399.589 | 1.3982 | 0.0048378 | -0.0058353 | 0.0013896 | 0.0072249 |  | 5.1315 | 0.067539
4 | YES | 298.977 | 2.3277 | 0.0048649 | 0.015678 | 0.0010976 | -0.01458 |  | 6.257 | 0.026
4 | YES | 249.689 | 3.0199 | 0.0059261 | -0.0050831 | 0.00088005 | 0.0059631 |  | 6.7721 | 0.048139
4 | YES | 195.525 | 3.758 | 0.013389 | -0.010041 | 0.00064813 | 0.010689 |  | 6.825 | 0.085019
4 | NO | 175.737 | 3.9883 | 0.0069153 | 0.19426 | 0.00057576 | -0.19368 |  | 6.8244 | 0.067431
4 | YES | 149.028 | 4.2331 | 0.020249 | 0.069122 | 0.00049882 | -0.068623 |  | 6.8199 | 0.052867
4 | YES | 126.732 | 5.1315 | 0.012174 | 0.067539 | 0.00021651 | -0.067323 |  | 0.33258 | -0.0064204
4 | YES | 100.201 | 6.257 | 0.0099146 | 0.026 | -0.00013714 | -0.026137 |  | 0.22373 | -0.0022647
4 | YES | 76.8743 | 6.7721 | 0.0137 | 0.048139 | -0.00029901 | -0.048438 |  | 0.2883 | -0.030695
4 | YES | 49.7817 | 6.825 | 0.011578 | 0.085019 | -0.00031563 | -0.085335 |  | 0.54371 | 0.00070912
4 | YES | 26.0071 | 6.8244 | 0.019209 | 0.067431 | -0.00031544 | -0.067747 |  | 1.6197 | -0.0062947
4 | NO | 11.8539 | 6.8312 | 0.012612 | 0.23024 | -0.00031758 | -0.23056 |  | 2.7241 | -0.015892
4 | YES | 4.3494 | 6.8199 | 0.014961 | 0.052867 | -0.00031401 | -0.053181 |  | 3.2328 | -0.041174
5 | NO | 2999.93 | 2.1365 | 0.05936 | -0.097529 | 0.0011577 | 0.098687 |  | 3.8486 | 0.0045872
5 | NO | 2498.4 | 1.7527 | 0.055218 | 0.62672 | 0.0012782 | -0.62544 |  | 4.1962 | -0.010827
5 | NO | 2499.91 | 1.7033 | 0.0509 | -0.11771 | 0.0012938 | 0.119 |  | 4.9856 | -0.015362
5 | NO | 2003.18 | 1.2324 | 0.013972 | -0.044571 | 0.0014417 | 0.046013 |  | 5.7664 | -0.0046477
5 | NO | 1501.55 | 0.5609 | 0.017912 | -0.034104 | 0.0016527 | 0.035757 |  | 6.1364 | 0.010348
5 | YES | 1251.56 | 0.33258 | 0.015242 | -0.0064204 | 0.0017245 | 0.0081449 |  | 6.7154 | 0.0083671
5 | YES | 1000.62 | 0.22373 | 0.0071396 | -0.0022647 | 0.0017587 | 0.0040234 |  | 6.7717 | 0.0037022
5 | YES | 800.394 | 0.2883 | 0.0055599 | -0.030695 | 0.0017384 | 0.032433 |  | 6.7651 | 0.02012
5 | YES | 596.821 | 0.54371 | 0.011191 | 0.00070912 | 0.0016581 | 0.00094903 |  | 6.7738 | 0.016769
5 | YES | 399.897 | 1.6197 | 0.0095417 | -0.0062947 | 0.00132 | 0.0076148 |  | 6.793 | 0.03204
5 | YES | 300.076 | 2.7241 | 0.013801 | -0.015892 | 0.000973 | 0.016865 |  | 0.28931 | -0.015685
5 | YES | 249.49 | 3.2328 | 0.024072 | -0.041174 | 0.00081314 | 0.041987 |  | 0.24608 | -0.0079159
5 | YES | 199.034 | 3.8486 | 0.021905 | 0.0045872 | 0.00061965 | -0.0039675 |  | 0.28746 | -0.029536
5 | YES | 175.223 | 4.1962 | 0.013375 | -0.010827 | 0.00051043 | 0.011338 |  | 1.1749 | -0.033091
5 | YES | 151.58 | 4.9856 | 0.026763 | -0.015362 | 0.00026236 | 0.015625 |  | 1.9833 | -0.0017024
5 | YES | 125.844 | 5.7664 | 0.024292 | -0.0046477 | 1.7037e-05 | 0.0046648 |  | 2.5721 | -0.022888
5 | YES | 101.697 | 6.1364 | 0.0055956 | 0.010348 | -9.9227e-05 | -0.010448 |  | 3.7301 | -0.089889
5 | YES | 74.4824 | 6.7154 | 0.01148 | 0.0083671 | -0.00028117 | -0.0086482 |  | 4.3777 | 0.00068474
5 | YES | 51.1687 | 6.7717 | 0.016406 | 0.0037022 | -0.00029887 | -0.004001 |  | 4.8626 | -0.07644
5 | YES | 25.1099 | 6.7651 | 0.010658 | 0.02012 | -0.00029681 | -0.020417 |  | 5.8409 | -0.10908
5 | YES | 8.3551 | 6.7738 | 0.010411 | 0.016769 | -0.00029952 | -0.017068 |  | 6.5175 | -0.051477
5 | YES | 4.5699 | 6.793 | 0.020792 | 0.03204 | -0.00030558 | -0.032346 |  | 6.879 | -0.0070095
6 | NO | 3688.34 | 2.5568 | 0.040359 | -0.28118 | 0.0010256 | 0.28221 |  | 6.8763 | -0.025719
6 | NO | 3499.84 | 2.4764 | 0.0826 | -0.21461 | 0.0010508 | 0.21566 |  | 6.896 | -0.01999
6 | NO | 3003.7 | 2.2216 | 0.055746 | -0.1794 | 0.0011309 | 0.18053 |  | 6.8946 | -0.011407
6 | NO | 2497.81 | 1.7692 | 0.03831 | -0.12477 | 0.001273 | 0.12605 |  | 6.9061 | 0.013073
6 | NO | 2497.69 | 1.7722 | 0.038884 | -0.12882 | 0.0012721 | 0.13009 |  | 0.32649 | 0.0044923
6 | NO | 2003.27 | 1.1489 | 0.035321 | -0.1051 | 0.001468 | 0.10657 |  | 0.24993 | -0.023065
6 | NO | 1496.04 | 0.4871 | 0.014902 | -0.068904 | 0.0016759 | 0.07058 |  | 0.3062 | -0.0037959
6 | YES | 1234.44 | 0.28931 | 0.007965 | -0.015685 | 0.0017381 | 0.017423 |  | 0.50166 | 0.026657
6 | YES | 1002.67 | 0.24608 | 0.0084411 | -0.0079159 | 0.0017517 | 0.0096675 |  | 1.0264 | -0.00163
6 | YES | 795.874 | 0.28746 | 0.011838 | -0.029536 | 0.0017387 | 0.031275 |  | 1.6375 | -0.0034602
6 | NO | 597.451 | 0.50038 | 0.019542 | -0.11562 | 0.0016718 | 0.11729 |  | 2.4284 | -0.040569
6 | YES | 398.738 | 1.1749 | 0.0018761 | -0.033091 | 0.0014598 | 0.034551 |  | 3.3939 | -0.024074
6 | YES | 298.448 | 1.9833 | 0.0052989 | -0.0017024 | 0.0012058 | 0.0029082 |  | 4.1648 | -0.047175
6 | YES | 251.981 | 2.5721 | 0.0083116 | -0.022888 | 0.0010208 | 0.023909 |  | 6.1472 | -0.085804
6 | YES | 202.374 | 3.7301 | 0.050285 | -0.089889 | 0.00065688 | 0.090546 |  | 6.8812 | -0.032805
6 | YES | 177.349 | 4.3777 | 0.0038709 | 0.00068474 | 0.0004534 | -0.00023134 |  | 6.9355 | -0.12246
6 | YES | 149.268 | 4.8626 | 0.012189 | -0.07644 | 0.00030103 | 0.076741 |  | 6.9283 | -0.021746
6 | YES | 123.149 | 5.8409 | 0.028702 | -0.10908 | -6.3947e-06 | 0.10907 |  | 6.9496 | -0.012384
6 | YES | 102.679 | 6.5175 | 0.023159 | -0.051477 | -0.000219 | 0.051258 |  | 6.9526 | -0.00141
6 | YES | 74.6482 | 6.879 | 0.0075096 | -0.0070095 | -0.00033259 | 0.0066769 |  | 6.9531 | 0.0061078
6 | YES | 48.0105 | 6.8763 | 0.0041459 | -0.025719 | -0.00033173 | 0.025387 |  | 3.2751 | -0.07092
6 | YES | 23.0542 | 6.896 | 0.015382 | -0.01999 | -0.00033793 | 0.019652 |  | 3.1924 | 0.042407
6 | YES | 11.4509 | 6.8946 | 0.0073079 | -0.011407 | -0.00033749 | 0.011069 |  | 2.9289 | 0.031914
6 | YES | 4.2034 | 6.9061 | 0.017464 | 0.013073 | -0.0003411 | -0.013414 |  | 2.4993 | 0.016264
7 | NO | 4019.6 | 2.8629 | 0.052398 | -0.19711 | 0.00092939 | 0.19804 |  | 1.9446 | 0.015609
7 | NO | 3498.46 | 2.6756 | 0.049907 | -0.1714 | 0.00098824 | 0.17238 |  | 1.3014 | 0.034429
7 | NO | 3000.71 | 2.3159 | 0.053351 | -0.1891 | 0.0011013 | 0.1902 |  | 0.60345 | 0.027451
7 | NO | 2498.04 | 1.7731 | 0.03401 | -0.18494 | 0.0012718 | 0.18621 |  | 0.3852 | 0.034196
7 | NO | 2498.97 | 1.7649 | 0.028774 | -0.17511 | 0.0012744 | 0.17638 |  | 0.3756 | 0.025604
7 | NO | 2000.58 | 1.2076 | 0.036559 | -0.11439 | 0.0014495 | 0.11583 |  | 0.42441 | 0.0064133
7 | NO | 1503.32 | 0.54117 | 0.014385 | -0.028832 | 0.0016589 | 0.030491 |  | 0.51645 | 0.021446
7 | YES | 1248.38 | 0.32649 | 0.0069296 | 0.0044923 | 0.0017264 | -0.0027659 |  | 1.013 | 0.0089688
7 | YES | 1002.97 | 0.24993 | 0.0099397 | -0.023065 | 0.0017505 | 0.024816 |  | 1.7869 | -0.0091082
7 | YES | 800.05 | 0.3062 | 0.013315 | -0.0037959 | 0.0017328 | 0.0055287 |  | 3.1373 | -0.028702
7 | YES | 597.501 | 0.50166 | 0.0033965 | 0.026657 | 0.0016714 | -0.024985 |  | 3.6757 | -0.030293
7 | YES | 402.389 | 1.0264 | 0.0071094 | -0.00163 | 0.0015065 | 0.0031364 |  | 4.4779 | -0.052138
7 | YES | 298.966 | 1.6375 | 0.010447 | -0.0034602 | 0.0013144 | 0.0047746 |  | 5.8916 | -0.056424
7 | YES | 249.253 | 2.4284 | 0.0097273 | -0.040569 | 0.0010659 | 0.041635 |  | 6.7987 | -0.057319
7 | YES | 200.074 | 3.3939 | 0.0052497 | -0.024074 | 0.00076252 | 0.024836 |  | 6.9459 | -0.035122
7 | YES | 174.616 | 4.1648 | 0.0061265 | -0.047175 | 0.00052028 | 0.047695 |  | 6.9586 | 0.0086498
7 | NO | 150.577 | 5.0914 | 0.013969 | -1.1606 | 0.00022914 | 1.1609 |  | 6.9815 | -0.00048351
7 | YES | 126.273 | 6.1472 | 0.018159 | -0.085804 | -0.00010264 | 0.085701
7 | YES | 98.5871 | 6.8812 | 0.012797 | -0.032805 | -0.00033328 | 0.032472
7 | YES | 73.8521 | 6.9355 | 0.012285 | -0.12246 | -0.00035036 | 0.12211
7 | YES | 51.59 | 6.9283 | 0.017477 | -0.021746 | -0.00034807 | 0.021398
7 | YES | 24.0755 | 6.9496 | 0.0068895 | -0.012384 | -0.00035478 | 0.01203
7 | YES | 9.2768 | 6.9526 | 0.013269 | -0.00141 | -0.00035571 | 0.0010543
7 | YES | 5.199 | 6.9531 | 0.01456 | 0.0061078 | -0.00035588 | -0.0064637
8 | YES | 4313.62 | 3.2751 | 0.013959 | -0.07092 | 0.00079987 | 0.07172
8 | YES | 3997.8 | 3.1924 | 0.0047952 | 0.042407 | 0.00082584 | -0.041581
8 | YES | 3500.4 | 2.9289 | 0.015166 | 0.031914 | 0.00090864 | -0.031006
8 | YES | 3000.7 | 2.4993 | 0.0029558 | 0.016264 | 0.0010437 | -0.015221
8 | YES | 2501.07 | 1.9446 | 0.0046518 | 0.015609 | 0.0012179 | -0.014391
8 | YES | 1999.88 | 1.3014 | 0.0047683 | 0.034429 | 0.00142 | -0.033009
8 | YES | 1502.54 | 0.60345 | 0.0013765 | 0.027451 | 0.0016394 | -0.025811
8 | YES | 1248.29 | 0.3852 | 0.0023345 | 0.034196 | 0.001708 | -0.032488
8 | YES | 1002.06 | 0.3756 | 0.00093943 | 0.025604 | 0.001711 | -0.023893
8 | YES | 800.353 | 0.42441 | 0.0028241 | 0.0064133 | 0.0016956 | -0.0047177
8 | YES | 599.671 | 0.51645 | 0.0042462 | 0.021446 | 0.0016667 | -0.019779
8 | YES | 396.193 | 1.013 | 0.004151 | 0.0089688 | 0.0015107 | -0.0074581
8 | YES | 299.259 | 1.7869 | 0.0055225 | -0.0091082 | 0.0012675 | 0.010376
8 | NO | 248.818 | 2.2584 | 0.0055988 | -0.36365 | 0.0011194 | 0.36477
8 | YES | 197.893 | 3.1373 | 0.017605 | -0.028702 | 0.00084316 | 0.029546
8 | YES | 176.048 | 3.6757 | 0.012742 | -0.030293 | 0.00067398 | 0.030967
8 | YES | 152.117 | 4.4779 | 0.016398 | -0.052138 | 0.00042192 | 0.05256
8 | YES | 124.83 | 5.8916 | 0.008496 | -0.056424 | -2.2313e-05 | 0.056401
8 | YES | 99.6026 | 6.7987 | 0.011418 | -0.057319 | -0.00030735 | 0.057012
8 | YES | 76.1516 | 6.9459 | 0.011163 | -0.035122 | -0.00035361 | 0.034769
8 | YES | 50.1278 | 6.9586 | 0.01247 | 0.0086498 | -0.00035762 | -0.0090074
8 | NO | 24.3145 | 6.9673 | 0.011237 | 0.39535 | -0.00036035 | -0.39571
8 | YES | 10.0418 | 6.9815 | 0.0090735 | -0.00048351 | -0.0003648 | 0.00011871
YES
YES
YES
YES
YES
NO
NO
YES
NO
YES
YES
YES
YES
YES
YES
YES
YES
YES
YES
YES
YES
YES
YES
YES
YES
YES
YES
YES
YES
YES
YES
YES
YES
YES
YES
YES
YES
YES
YES
YES
NO
NO
YES
YES
YES
YES
YES
YES
YES
NO
YES
YES
YES
YES
YES
YES
NO
YES
NO
NO
NO
NO
NO
YES
YES
YES
YES
YES
YES
YES
YES
YES
YES
YES
YES
YES
YES
YES
YES
YES
NO
NO
NO
NO
NO
NO
NO
YES
YES
YES
NO
YES
YES
YES
YES
YES
YES
YES
YES
YES
YES
YES
YES
YES
NO
NO
NO
NO
NO
NO
NO
YES
YES
YES
YES
YES
YES
YES
YES
YES
NO
YES
YES
YES
YES
YES
YES
YES
YES
YES
YES
YES
YES
YES
YES
YES
YES
YES
YES
YES
YES
NO
YES
YES
YES
YES
YES
YES
YES
NO
YES
FIT vs. Pressure
FIT vs. DOX_CTD
FIT vs. File Pair #
MAKE/UPDATE CHART
CREATE CAL CTRL
INCLUDE/EXCLUDE

## Main
# Channels= | 2 |  |  |  | COMPARE Version 3.3 | Run at 2009/04/02 15:13:40
| Primary | Secondary |  | Comparison Name
Ref | Pressure | Pressure |  | Pressure - Pressure
Comp 1 | DOX_BOT | DOX_CTD |  | DOX_CTD - DOX_BOT
Average Size: | 1
|  |  | Primary | Secondary | Secondary |  | Primary | Secondary | Secondary
Primary | Secondary | Secondary | Pressure | Pressure | Pressure | (S-P) | DOX_BOT | DOX_CTD | DOX_CTD | (S-P)
File Name | File Name | Count | Value | Avg | Std Dev | Diff | Value | Avg | Std Dev | Diff
2009-03-0002.mrgt | 2009-03-0002.samcor1 | 241 | 215.134 | 215.134 | 0.024553 | -0.00027466 | 0.028 | 0.064324 | 0.0016108 | 0.036324
2009-03-0002.mrgt | 2009-03-0002.samcor1 | 241 | 199.546 | 199.546 | 0.028478 | 0.00010681 | 0.03 | 0.05788 | 0.0025507 | 0.02788
2009-03-0002.mrgt | 2009-03-0002.samcor1 | 241 | 174.673 | 174.673 | 0.031686 | 0.00042725 | 0.016 | 0.059676 | 0.002704 | 0.043676
2009-03-0002.mrgt | 2009-03-0002.samcor1 | 241 | 149.901 | 149.901 | 0.031069 | -0.00030518 | 0.047 | 0.053407 | 0.0020617 | 0.0064066
2009-03-0002.mrgt | 2009-03-0002.samcor1 | 241 | 124.469 | 124.469 | 0.031896 | -0.00048065 | 0.292 | 0.23919 | 0.002048 | -0.052813
2009-03-0002.mrgt | 2009-03-0002.samcor1 | 241 | 99.843 | 99.8428 | 0.030369 | -0.00024414 | 1.988 | 2.1171 | 0.056204 | 0.12908
2009-03-0002.mrgt | 2009-03-0002.samcor1 | 241 | 75.07 | 75.0701 | 0.029258 | 0.00014496 | 3.269 | 3.3753 | 0.0096825 | 0.10626
2009-03-0002.mrgt | 2009-03-0002.samcor1 | 241 | 49.905 | 49.9049 | 0.029259 | -0.000103 | 3.948 | 3.9417 | 0.021943 | -0.006336
2009-03-0002.mrgt | 2009-03-0002.samcor1 | 241 | 24.764 | 24.7638 | 0.028092 | -0.00020218 | 4.76 | 5.0183 | 0.011457 | 0.25832
2009-03-0002.mrgt | 2009-03-0002.samcor1 | 241 | 9.978 | 9.9778 | 0.025463 | -0.00017834 | 5.067 | 5.0856 | 0.0082107 | 0.018602
2009-03-0002.mrgt | 2009-03-0002.samcor1 | 241 | 4.79 | 4.7895 | 0.031335 | -0.00047302 | 5.289 | 5.3809 | 0.025004 | 0.091917
2009-03-0004.mrgt | 2009-03-0004.samcor1 | 241 | 107.422 | 107.422 | 0.29961 | -0.00048828 | 2.824 | 2.8159 | 0.011412 | -0.0080953
2009-03-0004.mrgt | 2009-03-0004.samcor1 | 208 | 101.195 | 101.411 | 0.4111 | 0.21632 | 2.852 | 2.892 | 0.011716 | 0.039957
2009-03-0004.mrgt | 2009-03-0004.samcor1 | 303 | 74.612 | 74.5595 | 0.36455 | -0.052483 | 4.444 | 4.5641 | 0.017186 | 0.12011
2009-03-0004.mrgt | 2009-03-0004.samcor1 | 319 | 74.474 | 74.5086 | 0.41896 | 0.034599 | 4.477 | 4.5629 | 0.017528 | 0.085931
2009-03-0004.mrgt | 2009-03-0004.samcor1 | 241 | 48.11 | 48.1098 | 0.56191 | -0.00022507 | 5.44 | 5.4602 | 0.009014 | 0.020199
2009-03-0004.mrgt | 2009-03-0004.samcor1 | 241 | 30.968 | 30.9683 | 0.20444 | 0.00031853 | 5.6 | 5.6009 | 0.013647 | 0.00086308
2009-03-0004.mrgt | 2009-03-0004.samcor1 | 220 | 24.509 | 24.6109 | 0.63207 | 0.10194 | 5.799 | 5.7936 | 0.018238 | -0.0053863
2009-03-0004.mrgt | 2009-03-0004.samcor1 | 518 | 9.841 | 9.7952 | 0.45326 | -0.045774 | 6.347 | 6.4258 | 0.032305 | 0.078766
2009-03-0004.mrgt | 2009-03-0004.samcor1 | 324 | 5.166 | 5.2976 | 0.2477 | 0.13157 | 6.805 | 6.8084 | 0.021622 | 0.0034385
2009-03-0004.mrgt | 2009-03-0004.samcor1 | 324 | 5.344 | 5.2976 | 0.2477 | -0.046426 | 6.782 | 6.8084 | 0.021622 | 0.026438
2009-03-0009.mrgt | 2009-03-0009.samcor1 | 206 | 1322.61 | 1322.8 | 0.57972 | 0.18933 | 0.531 | 0.5452 | 0.0028719 | 0.014199
2009-03-0009.mrgt | 2009-03-0009.samcor1 | 482 | 1248.82 | 1248.88 | 0.45705 | 0.062988 | 0.449 | 0.46577 | 0.0016891 | 0.016774
2009-03-0009.mrgt | 2009-03-0009.samcor1 | 476 | 1248.94 | 1248.89 | 0.44709 | -0.051025 | 0.439 | 0.46577 | 0.0016996 | 0.026771
2009-03-0009.mrgt | 2009-03-0009.samcor1 | 241 | 1000.19 | 1000.19 | 0.4308 | 0.00018311 | 0.288 | 0.28711 | 0.0032339 | -0.00088796
2009-03-0009.mrgt | 2009-03-0009.samcor1 | 241 | 799.356 | 799.356 | 0.3503 | -0.00018311 | 0.204 | 0.22 | 0 | 0.016
2009-03-0009.mrgt | 2009-03-0009.samcor1 | 241 | 598.729 | 598.729 | 0.33049 | -0.00024414 | 0.36 | 0.38481 | 0.0033607 | 0.024813
2009-03-0009.mrgt | 2009-03-0009.samcor1 | 241 | 399.766 | 399.766 | 0.33323 | 0.00012207 | 0.997 | 0.99018 | 0.0076887 | -0.0068174
2009-03-0009.mrgt | 2009-03-0009.samcor1 | 241 | 298.563 | 298.563 | 0.46765 | 0.00018311 | 1.35 | 1.3585 | 0.0022194 | 0.0084896
2009-03-0009.mrgt | 2009-03-0009.samcor1 | 446 | 249.666 | 249.756 | 0.43743 | 0.089935 | 2.199 | 2.1764 | 0.0056349 | -0.02263
2009-03-0009.mrgt | 2009-03-0009.samcor1 | 241 | 198.602 | 198.602 | 0.20167 | 6.1035e-05 | 2.116 | 2.1167 | 0.0054228 | 0.00068879
2009-03-0009.mrgt | 2009-03-0009.samcor1 | 241 | 174.555 | 174.555 | 0.47813 | 0.00024414 | 2.393 | 2.4237 | 0.009479 | 0.030739
2009-03-0009.mrgt | 2009-03-0009.samcor1 | 241 | 149.86 | 149.86 | 0.2962 | -0.00048828 | 2.175 | 2.1127 | 0.013363 | -0.062286
2009-03-0009.mrgt | 2009-03-0009.samcor1 | 241 | 124.085 | 124.085 | 0.21199 | 0.00011444 | 3.616 | 3.5776 | 0.061808 | -0.038431
2009-03-0009.mrgt | 2009-03-0009.samcor1 | 241 | 100.357 | 100.357 | 0.60371 | -3.0518e-05 | 3.74 | 3.7215 | 0.0093782 | -0.018539
2009-03-0009.mrgt | 2009-03-0009.samcor1 | 298 | 75.479 | 75.5085 | 0.50759 | 0.029533 | 4.93 | 4.8684 | 0.017444 | -0.061597
2009-03-0009.mrgt | 2009-03-0009.samcor1 | 292 | 49.203 | 49.0989 | 0.53067 | -0.10407 | 6.736 | 6.7259 | 0.0084667 | -0.010076
2009-03-0009.mrgt | 2009-03-0009.samcor1 | 241 | 25.003 | 25.0033 | 0.43611 | 0.00032806 | 6.453 | 6.5122 | 0.043029 | 0.059199
2009-03-0009.mrgt | 2009-03-0009.samcor1 | 241 | 8.912 | 8.9119 | 0.21518 | -0.000103 | 6.624 | 6.656 | 0.01731 | 0.032029
2009-03-0009.mrgt | 2009-03-0009.samcor1 | 312 | 5.045 | 5.0217 | 0.17352 | -0.023304 | 6.674 | 6.7341 | 0.016439 | 0.060138
2009-03-0018.mrgt | 2009-03-0018.samcor1 | 106 | 2000.71 | 2000.39 | 0.56579 | -0.3175 | 1.452 | 1.2764 | 0.026361 | -0.17557
2009-03-0018.mrgt | 2009-03-0018.samcor1 | 69 | 1500.34 | 1500.41 | 0.59834 | 0.07019 | 0.618 | 0.5808 | 0.0153 | -0.037203
2009-03-0018.mrgt | 2009-03-0018.samcor1 | 81 | 1001.68 | 1001.74 | 0.59424 | 0.055847 | 0.232 | 0.21847 | 0.0079986 | -0.013531
2009-03-0018.mrgt | 2009-03-0018.samcor1 | 145 | 805.682 | 805.606 | 0.46715 | -0.076477 | 0.239 | 0.26682 | 0.00089496 | 0.027821
2009-03-0018.mrgt | 2009-03-0018.samcor1 | 77 | 599.116 | 599.126 | 0.59893 | 0.010071 | 0.51 | 0.54854 | 0.0079762 | 0.038546
2009-03-0018.mrgt | 2009-03-0018.samcor1 | 170 | 399.498 | 399.589 | 0.51207 | 0.09137 | 1.404 | 1.3982 | 0.0048378 | -0.0058353
2009-03-0018.mrgt | 2009-03-0018.samcor1 | 211 | 299.163 | 298.977 | 0.556 | -0.18646 | 2.312 | 2.3277 | 0.0048649 | 0.015678
2009-03-0018.mrgt | 2009-03-0018.samcor1 | 241 | 249.689 | 249.689 | 0.54545 | 0.00045776 | 3.025 | 3.0199 | 0.0059261 | -0.0050831
2009-03-0018.mrgt | 2009-03-0018.samcor1 | 121 | 196.025 | 195.525 | 0.53258 | -0.49982 | 3.768 | 3.758 | 0.013389 | -0.010041
2009-03-0018.mrgt | 2009-03-0018.samcor1 | 207 | 175.967 | 175.737 | 0.43842 | -0.22951 | 3.794 | 3.9883 | 0.0069153 | 0.19426
2009-03-0018.mrgt | 2009-03-0018.samcor1 | 188 | 148.677 | 149.028 | 0.60059 | 0.35109 | 4.164 | 4.2331 | 0.020249 | 0.069122
2009-03-0018.mrgt | 2009-03-0018.samcor1 | 178 | 126.708 | 126.732 | 0.62276 | 0.024162 | 5.064 | 5.1315 | 0.012174 | 0.067539
2009-03-0018.mrgt | 2009-03-0018.samcor1 | 101 | 100.368 | 100.201 | 0.59725 | -0.16684 | 6.231 | 6.257 | 0.0099146 | 0.026
2009-03-0018.mrgt | 2009-03-0018.samcor1 | 79 | 76.843 | 76.8743 | 0.60026 | 0.031273 | 6.724 | 6.7721 | 0.0137 | 0.048139
2009-03-0018.mrgt | 2009-03-0018.samcor1 | 157 | 49.701 | 49.7817 | 0.55389 | 0.080692 | 6.74 | 6.825 | 0.011578 | 0.085019
2009-03-0018.mrgt | 2009-03-0018.samcor1 | 51 | 25.817 | 26.0071 | 0.61103 | 0.19012 | 6.757 | 6.8244 | 0.019209 | 0.067431
2009-03-0018.mrgt | 2009-03-0018.samcor1 | 333 | 12.006 | 11.8539 | 0.55264 | -0.15205 | 6.601 | 6.8312 | 0.012612 | 0.23024
2009-03-0018.mrgt | 2009-03-0018.samcor1 | 196 | 4.632 | 4.3494 | 0.51592 | -0.28264 | 6.767 | 6.8199 | 0.014961 | 0.052867
2009-03-0027.mrgt | 2009-03-0027.samcor1 | 102 | 3000.03 | 2999.93 | 0.57067 | -0.10278 | 2.234 | 2.1365 | 0.05936 | -0.097529
2009-03-0027.mrgt | 2009-03-0027.samcor1 | 192 | 2498.62 | 2498.4 | 0.55505 | -0.21631 | 1.126 | 1.7527 | 0.055218 | 0.62672
2009-03-0027.mrgt | 2009-03-0027.samcor1 | 113 | 2499.99 | 2499.91 | 0.57542 | -0.075928 | 1.821 | 1.7033 | 0.0509 | -0.11771
2009-03-0027.mrgt | 2009-03-0027.samcor1 | 28 | 2003.34 | 2003.18 | 0.61212 | -0.15698 | 1.277 | 1.2324 | 0.013972 | -0.044571
2009-03-0027.mrgt | 2009-03-0027.samcor1 | 135 | 1501.7 | 1501.55 | 0.59693 | -0.15686 | 0.595 | 0.5609 | 0.017912 | -0.034104
2009-03-0027.mrgt | 2009-03-0027.samcor1 | 157 | 1251.58 | 1251.56 | 0.5826 | -0.021118 | 0.339 | 0.33258 | 0.015242 | -0.0064204
2009-03-0027.mrgt | 2009-03-0027.samcor1 | 68 | 1000.48 | 1000.62 | 0.60723 | 0.13904 | 0.226 | 0.22373 | 0.0071396 | -0.0022647
2009-03-0027.mrgt | 2009-03-0027.samcor1 | 167 | 800.355 | 800.394 | 0.50347 | 0.039002 | 0.319 | 0.2883 | 0.0055599 | -0.030695
2009-03-0027.mrgt | 2009-03-0027.samcor1 | 55 | 596.768 | 596.821 | 0.57127 | 0.053345 | 0.543 | 0.54371 | 0.011191 | 0.00070912
2009-03-0027.mrgt | 2009-03-0027.samcor1 | 207 | 399.618 | 399.897 | 0.51331 | 0.27942 | 1.626 | 1.6197 | 0.0095417 | -0.0062947
2009-03-0027.mrgt | 2009-03-0027.samcor1 | 65 | 300.151 | 300.076 | 0.59544 | -0.075043 | 2.74 | 2.7241 | 0.013801 | -0.015892
2009-03-0027.mrgt | 2009-03-0027.samcor1 | 46 | 249.488 | 249.49 | 0.59192 | 0.0015411 | 3.274 | 3.2328 | 0.024072 | -0.041174
2009-03-0027.mrgt | 2009-03-0027.samcor1 | 63 | 199.152 | 199.034 | 0.57545 | -0.11809 | 3.844 | 3.8486 | 0.021905 | 0.0045872
2009-03-0027.mrgt | 2009-03-0027.samcor1 | 162 | 175.269 | 175.223 | 0.48496 | -0.046448 | 4.207 | 4.1962 | 0.013375 | -0.010827
2009-03-0027.mrgt | 2009-03-0027.samcor1 | 69 | 151.555 | 151.58 | 0.59003 | 0.024658 | 5.001 | 4.9856 | 0.026763 | -0.015362
2009-03-0027.mrgt | 2009-03-0027.samcor1 | 125 | 126.035 | 125.844 | 0.54999 | -0.19113 | 5.771 | 5.7664 | 0.024292 | -0.0046477
2009-03-0027.mrgt | 2009-03-0027.samcor1 | 112 | 101.435 | 101.697 | 0.37798 | 0.26214 | 6.126 | 6.1364 | 0.0055956 | 0.010348
2009-03-0027.mrgt | 2009-03-0027.samcor1 | 60 | 74.502 | 74.4824 | 0.58149 | -0.019585 | 6.707 | 6.7154 | 0.01148 | 0.0083671
2009-03-0027.mrgt | 2009-03-0027.samcor1 | 141 | 51.17 | 51.1687 | 0.56108 | -0.0012665 | 6.768 | 6.7717 | 0.016406 | 0.0037022
2009-03-0027.mrgt | 2009-03-0027.samcor1 | 142 | 24.999 | 25.1099 | 0.52671 | 0.11089 | 6.745 | 6.7651 | 0.010658 | 0.02012
2009-03-0027.mrgt | 2009-03-0027.samcor1 | 160 | 8.403 | 8.3551 | 0.49789 | -0.047925 | 6.757 | 6.7738 | 0.010411 | 0.016769
2009-03-0027.mrgt | 2009-03-0027.samcor1 | 199 | 4.759 | 4.5699 | 0.55447 | -0.18907 | 6.761 | 6.793 | 0.020792 | 0.03204
2009-03-0035.mrgt | 2009-03-0035.samcor1 | 217 | 3688.47 | 3688.34 | 0.53364 | -0.12695 | 2.838 | 2.5568 | 0.040359 | -0.28118
2009-03-0035.mrgt | 2009-03-0035.samcor1 | 157 | 3499.77 | 3499.84 | 0.55662 | 0.071289 | 2.691 | 2.4764 | 0.0826 | -0.21461
2009-03-0035.mrgt | 2009-03-0035.samcor1 | 188 | 3004.01 | 3003.7 | 0.5495 | -0.31104 | 2.401 | 2.2216 | 0.055746 | -0.1794
2009-03-0035.mrgt | 2009-03-0035.samcor1 | 235 | 2497.74 | 2497.81 | 0.4683 | 0.074463 | 1.894 | 1.7692 | 0.03831 | -0.12477
2009-03-0035.mrgt | 2009-03-0035.samcor1 | 226 | 2497.55 | 2497.69 | 0.46084 | 0.1394 | 1.901 | 1.7722 | 0.038884 | -0.12882
2009-03-0035.mrgt | 2009-03-0035.samcor1 | 159 | 2003.59 | 2003.27 | 0.61816 | -0.32629 | 1.254 | 1.1489 | 0.035321 | -0.1051
2009-03-0035.mrgt | 2009-03-0035.samcor1 | 219 | 1495.94 | 1496.04 | 0.49261 | 0.10229 | 0.556 | 0.4871 | 0.014902 | -0.068904
2009-03-0035.mrgt | 2009-03-0035.samcor1 | 73 | 1234.58 | 1234.44 | 0.51876 | -0.13525 | 0.305 | 0.28931 | 0.007965 | -0.015685
2009-03-0035.mrgt | 2009-03-0035.samcor1 | 202 | 1002.86 | 1002.67 | 0.52606 | -0.19324 | 0.254 | 0.24608 | 0.0084411 | -0.0079159
2009-03-0035.mrgt | 2009-03-0035.samcor1 | 97 | 795.673 | 795.874 | 0.59597 | 0.20111 | 0.317 | 0.28746 | 0.011838 | -0.029536
2009-03-0035.mrgt | 2009-03-0035.samcor1 | 176 | 597.256 | 597.451 | 0.52616 | 0.19495 | 0.616 | 0.50038 | 0.019542 | -0.11562
2009-03-0035.mrgt | 2009-03-0035.samcor1 | 143 | 398.458 | 398.738 | 0.56308 | 0.27972 | 1.208 | 1.1749 | 0.0018761 | -0.033091
2009-03-0035.mrgt | 2009-03-0035.samcor1 | 168 | 298.327 | 298.448 | 0.50311 | 0.12091 | 1.985 | 1.9833 | 0.0052989 | -0.0017024
2009-03-0035.mrgt | 2009-03-0035.samcor1 | 241 | 251.981 | 251.981 | 0.55216 | -0.00036621 | 2.595 | 2.5721 | 0.0083116 | -0.022888
2009-03-0035.mrgt | 2009-03-0035.samcor1 | 117 | 202.449 | 202.374 | 0.57746 | -0.075485 | 3.82 | 3.7301 | 0.050285 | -0.089889
2009-03-0035.mrgt | 2009-03-0035.samcor1 | 241 | 177.349 | 177.349 | 0.3925 | -0.00036621 | 4.377 | 4.3777 | 0.0038709 | 0.00068474
2009-03-0035.mrgt | 2009-03-0035.samcor1 | 241 | 149.268 | 149.268 | 0.34697 | -0.00038147 | 4.939 | 4.8626 | 0.012189 | -0.07644
2009-03-0035.mrgt | 2009-03-0035.samcor1 | 211 | 122.978 | 123.149 | 0.47409 | 0.1707 | 5.95 | 5.8409 | 0.028702 | -0.10908
2009-03-0035.mrgt | 2009-03-0035.samcor1 | 180 | 102.438 | 102.679 | 0.61529 | 0.24139 | 6.569 | 6.5175 | 0.023159 | -0.051477
2009-03-0035.mrgt | 2009-03-0035.samcor1 | 105 | 74.553 | 74.6482 | 0.56197 | 0.095238 | 6.886 | 6.879 | 0.0075096 | -0.0070095
2009-03-0035.mrgt | 2009-03-0035.samcor1 | 139 | 47.973 | 48.0105 | 0.56734 | 0.03746 | 6.902 | 6.8763 | 0.0041459 | -0.025719
2009-03-0035.mrgt | 2009-03-0035.samcor1 | 204 | 23.257 | 23.0542 | 0.57637 | -0.20284 | 6.916 | 6.896 | 0.015382 | -0.01999
2009-03-0035.mrgt | 2009-03-0035.samcor1 | 118 | 11.402 | 11.4509 | 0.58658 | 0.048906 | 6.906 | 6.8946 | 0.0073079 | -0.011407
2009-03-0035.mrgt | 2009-03-0035.samcor1 | 207 | 4.263 | 4.2034 | 0.61757 | -0.059638 | 6.893 | 6.9061 | 0.017464 | 0.013073
2009-03-0038.mrgt | 2009-03-0038.samcor1 | 74 | 4019.74 | 4019.6 | 0.61426 | -0.14111 | 3.06 | 2.8629 | 0.052398 | -0.19711
2009-03-0038.mrgt | 2009-03-0038.samcor1 | 121 | 3498.36 | 3498.46 | 0.59668 | 0.10327 | 2.847 | 2.6756 | 0.049907 | -0.1714
2009-03-0038.mrgt | 2009-03-0038.samcor1 | 228 | 3000.65 | 3000.71 | 0.33288 | 0.063965 | 2.505 | 2.3159 | 0.053351 | -0.1891
2009-03-0038.mrgt | 2009-03-0038.samcor1 | 87 | 2497.56 | 2498.04 | 0.46035 | 0.47827 | 1.958 | 1.7731 | 0.03401 | -0.18494
2009-03-0038.mrgt | 2009-03-0038.samcor1 | 239 | 2498.96 | 2498.97 | 0.41586 | 0.0046387 | 1.94 | 1.7649 | 0.028774 | -0.17511
2009-03-0038.mrgt | 2009-03-0038.samcor1 | 117 | 2000.68 | 2000.58 | 0.59949 | -0.093262 | 1.322 | 1.2076 | 0.036559 | -0.11439
2009-03-0038.mrgt | 2009-03-0038.samcor1 | 149 | 1503.09 | 1503.32 | 0.48673 | 0.23462 | 0.57 | 0.54117 | 0.014385 | -0.028832
2009-03-0038.mrgt | 2009-03-0038.samcor1 | 130 | 1248.53 | 1248.38 | 0.64568 | -0.14123 | 0.322 | 0.32649 | 0.0069296 | 0.0044923
2009-03-0038.mrgt | 2009-03-0038.samcor1 | 153 | 1002.92 | 1002.97 | 0.53434 | 0.053345 | 0.273 | 0.24993 | 0.0099397 | -0.023065
2009-03-0038.mrgt | 2009-03-0038.samcor1 | 147 | 800.266 | 800.05 | 0.51506 | -0.21637 | 0.31 | 0.3062 | 0.013315 | -0.0037959
2009-03-0038.mrgt | 2009-03-0038.samcor1 | 169 | 597.711 | 597.501 | 0.59162 | -0.20972 | 0.475 | 0.50166 | 0.0033965 | 0.026657
2009-03-0038.mrgt | 2009-03-0038.samcor1 | 227 | 402.325 | 402.389 | 0.55983 | 0.06427 | 1.028 | 1.0264 | 0.0071094 | -0.00163
2009-03-0038.mrgt | 2009-03-0038.samcor1 | 113 | 298.966 | 298.966 | 0.56218 | -0.00036621 | 1.641 | 1.6375 | 0.010447 | -0.0034602
2009-03-0038.mrgt | 2009-03-0038.samcor1 | 241 | 249.253 | 249.253 | 0.33601 | 0.00042725 | 2.469 | 2.4284 | 0.0097273 | -0.040569
2009-03-0038.mrgt | 2009-03-0038.samcor1 | 217 | 200.192 | 200.074 | 0.4506 | -0.11848 | 3.418 | 3.3939 | 0.0052497 | -0.024074
2009-03-0038.mrgt | 2009-03-0038.samcor1 | 240 | 174.611 | 174.616 | 0.53123 | 0.0045471 | 4.212 | 4.1648 | 0.0061265 | -0.047175
2009-03-0038.mrgt | 2009-03-0038.samcor1 | 241 | 150.577 | 150.577 | 0.48322 | -9.1553e-05 | 6.252 | 5.0914 | 0.013969 | -1.1606
2009-03-0038.mrgt | 2009-03-0038.samcor1 | 214 | 126.403 | 126.273 | 0.67366 | -0.12969 | 6.233 | 6.1472 | 0.018159 | -0.085804
2009-03-0038.mrgt | 2009-03-0038.samcor1 | 241 | 98.587 | 98.5871 | 0.13279 | 6.1035e-05 | 6.914 | 6.8812 | 0.012797 | -0.032805
2009-03-0038.mrgt | 2009-03-0038.samcor1 | 134 | 74.007 | 73.8521 | 0.5484 | -0.15488 | 7.058 | 6.9355 | 0.012285 | -0.12246
2009-03-0038.mrgt | 2009-03-0038.samcor1 | 146 | 51.447 | 51.59 | 0.53967 | 0.14299 | 6.95 | 6.9283 | 0.017477 | -0.021746
2009-03-0038.mrgt | 2009-03-0038.samcor1 | 234 | 24.097 | 24.0755 | 0.59433 | -0.021521 | 6.962 | 6.9496 | 0.0068895 | -0.012384
2009-03-0038.mrgt | 2009-03-0038.samcor1 | 117 | 9.336 | 9.2768 | 0.61247 | -0.059239 | 6.954 | 6.9526 | 0.013269 | -0.00141
2009-03-0038.mrgt | 2009-03-0038.samcor1 | 241 | 5.199 | 5.199 | 0.20117 | 1.2398e-05 | 6.947 | 6.9531 | 0.01456 | 0.0061078
2009-03-0040.mrgt | 2009-03-0040.samcor1 | 100 | 4313.62 | 4313.62 | 0.61035 | -0.0029297 | 3.346 | 3.2751 | 0.013959 | -0.07092
2009-03-0040.mrgt | 2009-03-0040.samcor1 | 81 | 3997.81 | 3997.8 | 0.59975 | -0.0036621 | 3.15 | 3.1924 | 0.0047952 | 0.042407
2009-03-0040.mrgt | 2009-03-0040.samcor1 | 210 | 3500.28 | 3500.4 | 0.64381 | 0.11987 | 2.897 | 2.9289 | 0.015166 | 0.031914
2009-03-0040.mrgt | 2009-03-0040.samcor1 | 53 | 3000.75 | 3000.7 | 0.55148 | -0.043945 | 2.483 | 2.4993 | 0.0029558 | 0.016264
2009-03-0040.mrgt | 2009-03-0040.samcor1 | 161 | 2501.13 | 2501.07 | 0.52865 | -0.0625 | 1.929 | 1.9446 | 0.0046518 | 0.015609
2009-03-0040.mrgt | 2009-03-0040.samcor1 | 205 | 1999.61 | 1999.88 | 0.36623 | 0.26514 | 1.267 | 1.3014 | 0.0047683 | 0.034429
2009-03-0040.mrgt | 2009-03-0040.samcor1 | 91 | 1502.58 | 1502.54 | 0.60429 | -0.04126 | 0.576 | 0.60345 | 0.0013765 | 0.027451
2009-03-0040.mrgt | 2009-03-0040.samcor1 | 46 | 1248.31 | 1248.29 | 0.57063 | -0.016846 | 0.351 | 0.3852 | 0.0023345 | 0.034196
2009-03-0040.mrgt | 2009-03-0040.samcor1 | 48 | 1002.04 | 1002.06 | 0.59182 | 0.020203 | 0.35 | 0.3756 | 0.00093943 | 0.025604
2009-03-0040.mrgt | 2009-03-0040.samcor1 | 75 | 800.394 | 800.353 | 0.59386 | -0.041077 | 0.418 | 0.42441 | 0.0028241 | 0.0064133
2009-03-0040.mrgt | 2009-03-0040.samcor1 | 92 | 599.51 | 599.671 | 0.53766 | 0.16077 | 0.495 | 0.51645 | 0.0042462 | 0.021446
2009-03-0040.mrgt | 2009-03-0040.samcor1 | 96 | 396.36 | 396.193 | 0.5623 | -0.1669 | 1.004 | 1.013 | 0.004151 | 0.0089688
2009-03-0040.mrgt | 2009-03-0040.samcor1 | 111 | 299.306 | 299.259 | 0.6092 | -0.046783 | 1.796 | 1.7869 | 0.0055225 | -0.0091082
2009-03-0040.mrgt | 2009-03-0040.samcor1 | 171 | 248.6 | 248.818 | 0.53204 | 0.21756 | 2.622 | 2.2584 | 0.0055988 | -0.36365
2009-03-0040.mrgt | 2009-03-0040.samcor1 | 111 | 197.789 | 197.893 | 0.58784 | 0.10409 | 3.166 | 3.1373 | 0.017605 | -0.028702
2009-03-0040.mrgt | 2009-03-0040.samcor1 | 198 | 176.469 | 176.048 | 0.51385 | -0.42104 | 3.706 | 3.6757 | 0.012742 | -0.030293
2009-03-0040.mrgt | 2009-03-0040.samcor1 | 80 | 152.057 | 152.117 | 0.61103 | 0.059814 | 4.53 | 4.4779 | 0.016398 | -0.052138
2009-03-0040.mrgt | 2009-03-0040.samcor1 | 92 | 125.05 | 124.83 | 0.54619 | -0.2197 | 5.948 | 5.8916 | 0.008496 | -0.056424
2009-03-0040.mrgt | 2009-03-0040.samcor1 | 141 | 99.72 | 99.6026 | 0.48813 | -0.11738 | 6.856 | 6.7987 | 0.011418 | -0.057319
2009-03-0040.mrgt | 2009-03-0040.samcor1 | 49 | 76.136 | 76.1516 | 0.59112 | 0.015572 | 6.981 | 6.9459 | 0.011163 | -0.035122
2009-03-0040.mrgt | 2009-03-0040.samcor1 | 157 | 50.049 | 50.1278 | 0.48263 | 0.078827 | 6.95 | 6.9586 | 0.01247 | 0.0086498
2009-03-0040.mrgt | 2009-03-0040.samcor1 | 240 | 24.319 | 24.3145 | 0.49987 | -0.0044842 | 6.572 | 6.9673 | 0.011237 | 0.39535
2009-03-0040.mrgt | 2009-03-0040.samcor1 | 184 | 9.981 | 10.0418 | 0.49584 | 0.060837 | 6.982 | 6.9815 | 0.0090735 | -0.00048351
Create Fit Sheet