## File List
Number of Files= |  | 8
Pair # | Primary File | Secondary File | First Row in Main | Last Row in Main | Comparison
1 | 2009-03-0002.mrgt | 2009-03-0002.samcor1b | 11 | 21 | 2009-03-0002.mrgt & 2009-03-0002.samcor1b
2 | 2009-03-0004.mrgt | 2009-03-0004.samcor1b | 23 | 32 | 2009-03-0004.mrgt & 2009-03-0004.samcor1b
3 | 2009-03-0009.mrgt | 2009-03-0009.samcor1b | 34 | 52 | 2009-03-0009.mrgt & 2009-03-0009.samcor1b
4 | 2009-03-0018.mrgt | 2009-03-0018.samcor1b | 54 | 71 | 2009-03-0018.mrgt & 2009-03-0018.samcor1b
5 | 2009-03-0027.mrgt | 2009-03-0027.samcor1b | 73 | 94 | 2009-03-0027.mrgt & 2009-03-0027.samcor1b
6 | 2009-03-0035.mrgt | 2009-03-0035.samcor1b | 96 | 119 | 2009-03-0035.mrgt & 2009-03-0035.samcor1b
7 | 2009-03-0038.mrgt | 2009-03-0038.samcor1b | 121 | 144 | 2009-03-0038.mrgt & 2009-03-0038.samcor1b
8 | 2009-03-0040.mrgt | 2009-03-0040.samcor1b | 146 | 168 | 2009-03-0040.mrgt & 2009-03-0040.samcor1b

## (DOX_CTD - DOX_BOT)
Calculation of Linear Least Squares Fit For
(DOX_CTD - DOX_BOT)
1
Fit Equation: Diff = m * Prop + b
where: Diff =Diff (DOX_CTD - DOX_BOT), Prop=Pressure
Coefficients |  |  |  | Error Estimates |  |  |  | Regression Line Limits
| Value | Std Err. |  | Coeff of Determination |  | 0.0028301 |  | X | CALC Y
m= | -2.2521e-06 | 3.5728e-06 |  | Std Dev of Resid |  | 0.044158 |  | 4.2034 | 0.0028639
b= | 0.0028734 | 0.00456 |  | Resid Sum of Squares |  | 0.27299 |  | 4313.62 | -0.0068412
# of Values Extracted = |  |  | 151
# of Values Used in Fit = |  |  | 142
File | Use | Pressure | DOX_CTD | DOX_CTD | Diff (DOX_CTD - DOX_BOT) |  |  |  | Fit vs. | Pressure
Pair # | in Fit? | Average | Average | Std Dev | Measured | Fit | Resid |  | X | Y
1 | YES | 215.134 | 0.064324 | 0.0016108 | 0.036324 | 0.0023889 | -0.033935 |  | 215.134 | 0.036324
1 | YES | 199.546 | 0.05788 | 0.0025507 | 0.02788 | 0.002424 | -0.025456 |  | 199.546 | 0.02788
1 | YES | 174.673 | 0.059676 | 0.002704 | 0.043676 | 0.00248 | -0.041196 |  | 174.673 | 0.043676
1 | YES | 149.901 | 0.053407 | 0.0020617 | 0.0064066 | 0.0025358 | -0.0038708 |  | 149.901 | 0.0064066
1 | YES | 124.469 | 0.23919 | 0.002048 | -0.052813 | 0.0025931 | 0.055406 |  | 124.469 | -0.052813
1 | NO | 99.8428 | 2.1171 | 0.056204 | 0.12908 | 0.0026485 | -0.12643 |  | 49.9049 | -0.006336
1 | NO | 75.0701 | 3.3753 | 0.0096825 | 0.10626 | 0.0027043 | -0.10355 |  | 9.9778 | 0.018602
1 | YES | 49.9049 | 3.9417 | 0.021943 | -0.006336 | 0.002761 | 0.009097 |  | 4.7895 | 0.091917
1 | NO | 24.7638 | 5.0183 | 0.011457 | 0.25832 | 0.0028176 | -0.25551 |  | 107.422 | -0.0080953
1 | YES | 9.9778 | 5.0856 | 0.0082107 | 0.018602 | 0.0028509 | -0.015751 |  | 101.411 | 0.039957
1 | YES | 4.7895 | 5.3809 | 0.025004 | 0.091917 | 0.0028626 | -0.089054 |  | 74.5595 | 0.12011
2 | YES | 107.422 | 2.8159 | 0.011412 | -0.0080953 | 0.0026315 | 0.010727 |  | 74.5086 | 0.085931
2 | YES | 101.411 | 2.892 | 0.011716 | 0.039957 | 0.002645 | -0.037312 |  | 48.1098 | 0.020199
2 | YES | 74.5595 | 4.5641 | 0.017186 | 0.12011 | 0.0027055 | -0.1174 |  | 30.9683 | 0.00086308
2 | YES | 74.5086 | 4.5629 | 0.017528 | 0.085931 | 0.0027056 | -0.083225 |  | 24.6109 | -0.0053863
2 | YES | 48.1098 | 5.4602 | 0.009014 | 0.020199 | 0.002765 | -0.017434 |  | 9.7952 | 0.078766
2 | YES | 30.9683 | 5.6009 | 0.013647 | 0.00086308 | 0.0028036 | 0.0019406 |  | 5.2976 | 0.0034385
2 | YES | 24.6109 | 5.7936 | 0.018238 | -0.0053863 | 0.002818 | 0.0082043 |  | 5.2976 | 0.026438
2 | YES | 9.7952 | 6.4258 | 0.032305 | 0.078766 | 0.0028513 | -0.075915 |  | 1322.8 | 0.014199
2 | YES | 5.2976 | 6.8084 | 0.021622 | 0.0034385 | 0.0028615 | -0.00057701 |  | 1248.88 | 0.016774
2 | YES | 5.2976 | 6.8084 | 0.021622 | 0.026438 | 0.0028615 | -0.023577 |  | 1248.89 | 0.026771
3 | YES | 1322.8 | 0.5452 | 0.0028719 | 0.014199 | -0.00010564 | -0.014305 |  | 1000.19 | -0.00088796
3 | YES | 1248.88 | 0.46577 | 0.0016891 | 0.016774 | 6.0829e-05 | -0.016713 |  | 799.356 | 0.016
3 | YES | 1248.89 | 0.46577 | 0.0016996 | 0.026771 | 6.0807e-05 | -0.02671 |  | 598.729 | 0.024813
3 | YES | 1000.19 | 0.28711 | 0.0032339 | -0.00088796 | 0.0006209 | 0.0015089 |  | 399.766 | -0.0068174
3 | YES | 799.356 | 0.22 | 0 | 0.016 | 0.0010732 | -0.014927 |  | 298.563 | 0.0084896
3 | YES | 598.729 | 0.38481 | 0.0033607 | 0.024813 | 0.001525 | -0.023288 |  | 249.756 | -0.02263
3 | YES | 399.766 | 0.99018 | 0.0076887 | -0.0068174 | 0.0019731 | 0.0087905 |  | 198.602 | 0.00068879
3 | YES | 298.563 | 1.3585 | 0.0022194 | 0.0084896 | 0.002201 | -0.0062886 |  | 174.555 | 0.030739
3 | YES | 249.756 | 2.1764 | 0.0056349 | -0.02263 | 0.0023109 | 0.024941 |  | 149.86 | -0.062286
3 | YES | 198.602 | 2.1167 | 0.0054228 | 0.00068879 | 0.0024261 | 0.0017373 |  | 124.085 | -0.038431
3 | YES | 174.555 | 2.4237 | 0.009479 | 0.030739 | 0.0024803 | -0.028258 |  | 100.357 | -0.018539
3 | YES | 149.86 | 2.1127 | 0.013363 | -0.062286 | 0.0025359 | 0.064822 |  | 75.5085 | -0.061597
3 | YES | 124.085 | 3.5776 | 0.061808 | -0.038431 | 0.0025939 | 0.041025 |  | 49.0989 | -0.010076
3 | YES | 100.357 | 3.7215 | 0.0093782 | -0.018539 | 0.0026474 | 0.021187 |  | 25.0033 | 0.059199
3 | YES | 75.5085 | 4.8684 | 0.017444 | -0.061597 | 0.0027033 | 0.064301 |  | 8.9119 | 0.032029
3 | YES | 49.0989 | 6.7259 | 0.0084667 | -0.010076 | 0.0027628 | 0.012838 |  | 5.0217 | 0.060138
3 | YES | 25.0033 | 6.5122 | 0.043029 | 0.059199 | 0.0028171 | -0.056382 |  | 2000.39 | -0.084906
3 | YES | 8.9119 | 6.656 | 0.01731 | 0.032029 | 0.0028533 | -0.029176 |  | 1500.41 | 0.018493
3 | YES | 5.0217 | 6.7341 | 0.016439 | 0.060138 | 0.0028621 | -0.057276 |  | 1001.74 | -0.013531
4 | YES | 2000.39 | 1.3671 | 0.026466 | -0.084906 | -0.0016316 | 0.083274 |  | 805.606 | 0.027821
4 | YES | 1500.41 | 0.63649 | 0.015132 | 0.018493 | -0.00050563 | -0.018998 |  | 599.126 | 0.038546
4 | YES | 1001.74 | 0.21847 | 0.0079986 | -0.013531 | 0.0006174 | 0.014148 |  | 399.589 | -0.0058353
4 | YES | 805.606 | 0.26682 | 0.00089496 | 0.027821 | 0.0010591 | -0.026762 |  | 298.977 | 0.015678
4 | YES | 599.126 | 0.54854 | 0.0079762 | 0.038546 | 0.0015241 | -0.037021 |  | 249.689 | -0.0050831
4 | YES | 399.589 | 1.3982 | 0.0048378 | -0.0058353 | 0.0019735 | 0.0078088 |  | 195.525 | -0.010041
4 | YES | 298.977 | 2.3277 | 0.0048649 | 0.015678 | 0.0022001 | -0.013478 |  | 149.028 | 0.069122
4 | YES | 249.689 | 3.0199 | 0.0059261 | -0.0050831 | 0.0023111 | 0.0073942 |  | 126.732 | 0.067539
4 | YES | 195.525 | 3.758 | 0.013389 | -0.010041 | 0.0024331 | 0.012474 |  | 100.201 | 0.026
4 | NO | 175.737 | 3.9883 | 0.0069153 | 0.19426 | 0.0024776 | -0.19178 |  | 76.8743 | 0.048139
4 | YES | 149.028 | 4.2331 | 0.020249 | 0.069122 | 0.0025378 | -0.066585 |  | 49.7817 | 0.085019
4 | YES | 126.732 | 5.1315 | 0.012174 | 0.067539 | 0.002588 | -0.064951 |  | 26.0071 | 0.067431
4 | YES | 100.201 | 6.257 | 0.0099146 | 0.026 | 0.0026477 | -0.023352 |  | 11.8539 | 0.23024
4 | YES | 76.8743 | 6.7721 | 0.0137 | 0.048139 | 0.0027003 | -0.045439 |  | 4.3494 | 0.052867
4 | YES | 49.7817 | 6.825 | 0.011578 | 0.085019 | 0.0027613 | -0.082258 |  | 2999.93 | 0.062922
4 | YES | 26.0071 | 6.8244 | 0.019209 | 0.067431 | 0.0028148 | -0.064617 |  | 2499.91 | 0.0077345
4 | YES | 11.8539 | 6.8312 | 0.012612 | 0.23024 | 0.0028467 | -0.22739 |  | 2003.18 | 0.046429
4 | YES | 4.3494 | 6.8199 | 0.014961 | 0.052867 | 0.0028636 | -0.050003 |  | 1501.55 | 0.021896
5 | YES | 2999.93 | 2.2969 | 0.059298 | 0.062922 | -0.0038826 | -0.066804 |  | 1251.56 | -0.0064204
5 | NO | 2498.4 | 1.8777 | 0.055218 | 0.75172 | -0.0027532 | -0.75447 |  | 1000.62 | -0.0022647
5 | YES | 2499.91 | 1.8287 | 0.050659 | 0.0077345 | -0.0027566 | -0.010491 |  | 800.394 | -0.030695
5 | YES | 2003.18 | 1.3234 | 0.013972 | 0.046429 | -0.0016379 | -0.048067 |  | 596.821 | 0.00070912
5 | YES | 1501.55 | 0.6169 | 0.017912 | 0.021896 | -0.0005082 | -0.022404 |  | 399.897 | -0.0062947
5 | YES | 1251.56 | 0.33258 | 0.015242 | -0.0064204 | 5.4794e-05 | 0.0064752 |  | 300.076 | -0.015892
5 | YES | 1000.62 | 0.22373 | 0.0071396 | -0.0022647 | 0.00061993 | 0.0028846 |  | 249.49 | -0.041174
5 | YES | 800.394 | 0.2883 | 0.0055599 | -0.030695 | 0.0010708 | 0.031765 |  | 199.034 | 0.0045872
5 | YES | 596.821 | 0.54371 | 0.011191 | 0.00070912 | 0.0015293 | 0.00082019 |  | 175.223 | -0.010827
5 | YES | 399.897 | 1.6197 | 0.0095417 | -0.0062947 | 0.0019728 | 0.0082675 |  | 151.58 | -0.015362
5 | YES | 300.076 | 2.7241 | 0.013801 | -0.015892 | 0.0021976 | 0.01809 |  | 125.844 | -0.0046477
5 | YES | 249.49 | 3.2328 | 0.024072 | -0.041174 | 0.0023115 | 0.043485 |  | 101.697 | 0.010348
5 | YES | 199.034 | 3.8486 | 0.021905 | 0.0045872 | 0.0024252 | -0.002162 |  | 74.4824 | 0.0083671
5 | YES | 175.223 | 4.1962 | 0.013375 | -0.010827 | 0.0024788 | 0.013306 |  | 51.1687 | 0.0037022
5 | YES | 151.58 | 4.9856 | 0.026763 | -0.015362 | 0.002532 | 0.017894 |  | 25.1099 | 0.02012
5 | YES | 125.844 | 5.7664 | 0.024292 | -0.0046477 | 0.00259 | 0.0072377 |  | 8.3551 | 0.016769
5 | YES | 101.697 | 6.1364 | 0.0055956 | 0.010348 | 0.0026444 | -0.0077039 |  | 4.5699 | 0.03204
5 | YES | 74.4824 | 6.7154 | 0.01148 | 0.0083671 | 0.0027056 | -0.0056614 |  | 3688.34 | -0.072184
5 | YES | 51.1687 | 6.7717 | 0.016406 | 0.0037022 | 0.0027582 | -0.00094401 |  | 3499.84 | -0.019159
5 | YES | 25.1099 | 6.7651 | 0.010658 | 0.02012 | 0.0028168 | -0.017303 |  | 3003.7 | -0.018399
5 | YES | 8.3551 | 6.7738 | 0.010411 | 0.016769 | 0.0028546 | -0.013914 |  | 2497.81 | 0.00022542
5 | YES | 4.5699 | 6.793 | 0.020792 | 0.03204 | 0.0028631 | -0.029177 |  | 2497.69 | -0.0038186
6 | YES | 3688.34 | 2.7658 | 0.040359 | -0.072184 | -0.005433 | 0.066751 |  | 2003.27 | -0.014101
6 | YES | 3499.84 | 2.6718 | 0.082517 | -0.019159 | -0.0050085 | 0.014151 |  | 1496.04 | -0.013904
6 | YES | 3003.7 | 2.3826 | 0.055746 | -0.018399 | -0.0038911 | 0.014508 |  | 1234.44 | -0.015685
6 | YES | 2497.81 | 1.8942 | 0.03831 | 0.00022542 | -0.0027518 | -0.0029773 |  | 1002.67 | -0.0079159
6 | YES | 2497.69 | 1.8972 | 0.038884 | -0.0038186 | -0.0027516 | 0.0010671 |  | 795.874 | -0.029536
6 | YES | 2003.27 | 1.2399 | 0.035321 | -0.014101 | -0.0016381 | 0.012462 |  | 398.738 | -0.033091
6 | YES | 1496.04 | 0.5421 | 0.014902 | -0.013904 | -0.00049579 | 0.013408 |  | 298.448 | -0.0017024
6 | YES | 1234.44 | 0.28931 | 0.007965 | -0.015685 | 9.3349e-05 | 0.015778 |  | 251.981 | -0.022888
6 | YES | 1002.67 | 0.24608 | 0.0084411 | -0.0079159 | 0.00061531 | 0.0085312 |  | 202.374 | -0.089889
6 | YES | 795.874 | 0.28746 | 0.011838 | -0.029536 | 0.001081 | 0.030617 |  | 177.349 | 0.00068474
6 | NO | 597.451 | 0.50038 | 0.019542 | -0.11562 | 0.0015279 | 0.11715 |  | 149.268 | -0.07644
6 | YES | 398.738 | 1.1749 | 0.0018761 | -0.033091 | 0.0019754 | 0.035066 |  | 123.149 | -0.10908
6 | YES | 298.448 | 1.9833 | 0.0052989 | -0.0017024 | 0.0022013 | 0.0039037 |  | 102.679 | -0.051477
6 | YES | 251.981 | 2.5721 | 0.0083116 | -0.022888 | 0.0023059 | 0.025194 |  | 74.6482 | -0.0070095
6 | YES | 202.374 | 3.7301 | 0.050285 | -0.089889 | 0.0024176 | 0.092306 |  | 48.0105 | -0.025719
6 | YES | 177.349 | 4.3777 | 0.0038709 | 0.00068474 | 0.002474 | 0.0017892 |  | 23.0542 | -0.01999
6 | YES | 149.268 | 4.8626 | 0.012189 | -0.07644 | 0.0025372 | 0.078977 |  | 11.4509 | -0.011407
6 | YES | 123.149 | 5.8409 | 0.028702 | -0.10908 | 0.002596 | 0.11167 |  | 4.2034 | 0.013073
6 | YES | 102.679 | 6.5175 | 0.023159 | -0.051477 | 0.0026421 | 0.05412 |  | 4019.6 | 0.034892
6 | YES | 74.6482 | 6.879 | 0.0075096 | -0.0070095 | 0.0027053 | 0.0097148 |  | 3498.46 | 0.023603
6 | YES | 48.0105 | 6.8763 | 0.0041459 | -0.025719 | 0.0027653 | 0.028484 |  | 3000.71 | -0.028154
6 | YES | 23.0542 | 6.896 | 0.015382 | -0.01999 | 0.0028215 | 0.022811 |  | 2498.04 | -0.059943
6 | YES | 11.4509 | 6.8946 | 0.0073079 | -0.011407 | 0.0028476 | 0.014254 |  | 2498.97 | -0.050109
6 | YES | 4.2034 | 6.9061 | 0.017464 | 0.013073 | 0.0028639 | -0.010209 |  | 2000.58 | -0.023607
7 | YES | 4019.6 | 3.0949 | 0.052398 | 0.034892 | -0.006179 | -0.041071 |  | 1503.32 | 0.027168
7 | YES | 3498.46 | 2.8706 | 0.049907 | 0.023603 | -0.0050054 | -0.028609 |  | 1248.38 | 0.0044923
7 | YES | 3000.71 | 2.4769 | 0.053254 | -0.028154 | -0.0038844 | 0.024269 |  | 1002.97 | -0.023065
7 | YES | 2498.04 | 1.8981 | 0.03401 | -0.059943 | -0.0027524 | 0.05719 |  | 800.05 | -0.0037959
7 | YES | 2498.97 | 1.8899 | 0.028774 | -0.050109 | -0.0027545 | 0.047354 |  | 597.501 | 0.026657
7 | YES | 2000.58 | 1.2984 | 0.036342 | -0.023607 | -0.001632 | 0.021975 |  | 402.389 | -0.00163
7 | YES | 1503.32 | 0.59717 | 0.014385 | 0.027168 | -0.00051219 | -0.02768 |  | 298.966 | -0.0034602
7 | YES | 1248.38 | 0.32649 | 0.0069296 | 0.0044923 | 6.1956e-05 | -0.0044304 |  | 249.253 | -0.040569
7 | YES | 1002.97 | 0.24993 | 0.0099397 | -0.023065 | 0.00061463 | 0.02368 |  | 200.074 | -0.024074
7 | YES | 800.05 | 0.3062 | 0.013315 | -0.0037959 | 0.0010716 | 0.0048675 |  | 174.616 | -0.047175
7 | YES | 597.501 | 0.50166 | 0.0033965 | 0.026657 | 0.0015278 | -0.025129 |  | 126.273 | -0.085804
7 | YES | 402.389 | 1.0264 | 0.0071094 | -0.00163 | 0.0019672 | 0.0035971 |  | 98.5871 | -0.032805
7 | YES | 298.966 | 1.6375 | 0.010447 | -0.0034602 | 0.0022001 | 0.0056603 |  | 73.8521 | -0.12246
7 | YES | 249.253 | 2.4284 | 0.0097273 | -0.040569 | 0.0023121 | 0.042881 |  | 51.59 | -0.021746
7 | YES | 200.074 | 3.3939 | 0.0052497 | -0.024074 | 0.0024228 | 0.026497 |  | 24.0755 | -0.012384
7 | YES | 174.616 | 4.1648 | 0.0061265 | -0.047175 | 0.0024801 | 0.049655 |  | 9.2768 | -0.00141
7 | NO | 150.577 | 5.0914 | 0.013969 | -1.1606 | 0.0025343 | 1.1632 |  | 5.199 | 0.0061078
7 | YES | 126.273 | 6.1472 | 0.018159 | -0.085804 | 0.002589 | 0.088393 |  | 4313.62 | -0.07092
7 | YES | 98.5871 | 6.8812 | 0.012797 | -0.032805 | 0.0026514 | 0.035456 |  | 3997.8 | 0.042407
7 | YES | 73.8521 | 6.9355 | 0.012285 | -0.12246 | 0.0027071 | 0.12517 |  | 3500.4 | 0.031914
7 | YES | 51.59 | 6.9283 | 0.017477 | -0.021746 | 0.0027572 | 0.024503 |  | 3000.7 | 0.016264
7 | YES | 24.0755 | 6.9496 | 0.0068895 | -0.012384 | 0.0028192 | 0.015204 |  | 2501.07 | 0.015609
7 | YES | 9.2768 | 6.9526 | 0.013269 | -0.00141 | 0.0028525 | 0.0042625 |  | 1999.88 | 0.034429
7 | YES | 5.199 | 6.9531 | 0.01456 | 0.0061078 | 0.0028617 | -0.0032461 |  | 1502.54 | 0.027451
8 | YES | 4313.62 | 3.2751 | 0.013959 | -0.07092 | -0.0068412 | 0.064079 |  | 1248.29 | 0.034196
8 | YES | 3997.8 | 3.1924 | 0.0047952 | 0.042407 | -0.0061299 | -0.048537 |  | 1002.06 | 0.025604
8 | YES | 3500.4 | 2.9289 | 0.015166 | 0.031914 | -0.0050097 | -0.036924 |  | 800.353 | 0.0064133
8 | YES | 3000.7 | 2.4993 | 0.0029558 | 0.016264 | -0.0038844 | -0.020149 |  | 599.671 | 0.021446
8 | YES | 2501.07 | 1.9446 | 0.0046518 | 0.015609 | -0.0027592 | -0.018368 |  | 396.193 | 0.0089688
8 | YES | 1999.88 | 1.3014 | 0.0047683 | 0.034429 | -0.0016305 | -0.03606 |  | 299.259 | -0.0091082
8 | YES | 1502.54 | 0.60345 | 0.0013765 | 0.027451 | -0.00051043 | -0.027961 |  | 197.893 | -0.028702
8 | YES | 1248.29 | 0.3852 | 0.0023345 | 0.034196 | 6.2158e-05 | -0.034133 |  | 176.048 | -0.030293
8 | YES | 1002.06 | 0.3756 | 0.00093943 | 0.025604 | 0.00061668 | -0.024988 |  | 152.117 | -0.052138
8 | YES | 800.353 | 0.42441 | 0.0028241 | 0.0064133 | 0.0010709 | -0.0053424 |  | 124.83 | -0.056424
8 | YES | 599.671 | 0.51645 | 0.0042462 | 0.021446 | 0.0015229 | -0.019923 |  | 99.6026 | -0.057319
8 | YES | 396.193 | 1.013 | 0.004151 | 0.0089688 | 0.0019811 | -0.0069877 |  | 76.1516 | -0.035122
8 | YES | 299.259 | 1.7869 | 0.0055225 | -0.0091082 | 0.0021994 | 0.011308 |  | 50.1278 | 0.0086498
8 | NO | 248.818 | 2.2584 | 0.0055988 | -0.36365 | 0.002313 | 0.36596 |  | 10.0418 | -0.00048351
8 | YES | 197.893 | 3.1373 | 0.017605 | -0.028702 | 0.0024277 | 0.03113
8 | YES | 176.048 | 3.6757 | 0.012742 | -0.030293 | 0.0024769 | 0.03277
8 | YES | 152.117 | 4.4779 | 0.016398 | -0.052138 | 0.0025308 | 0.054669
8 | YES | 124.83 | 5.8916 | 0.008496 | -0.056424 | 0.0025923 | 0.059016
8 | YES | 99.6026 | 6.7987 | 0.011418 | -0.057319 | 0.0026491 | 0.059968
8 | YES | 76.1516 | 6.9459 | 0.011163 | -0.035122 | 0.0027019 | 0.037824
8 | YES | 50.1278 | 6.9586 | 0.01247 | 0.0086498 | 0.0027605 | -0.0058893
8 | NO | 24.3145 | 6.9673 | 0.011237 | 0.39535 | 0.0028186 | -0.39253
8 | YES | 10.0418 | 6.9815 | 0.0090735 | -0.00048351 | 0.0028508 | 0.0033343
YES
YES
YES
YES
YES
NO
NO
YES
NO
YES
YES
YES
YES
YES
YES
YES
YES
YES
YES
YES
YES
YES
YES
YES
YES
YES
YES
YES
YES
YES
YES
YES
YES
YES
YES
YES
YES
YES
YES
YES
YES
YES
YES
YES
YES
YES
YES
YES
YES
NO
YES
YES
YES
YES
YES
YES
YES
YES
YES
NO
YES
YES
YES
YES
YES
YES
YES
YES
YES
YES
YES
YES
YES
YES
YES
YES
YES
YES
YES
YES
YES
YES
YES
YES
YES
YES
YES
YES
YES
YES
NO
YES
YES
YES
YES
YES
YES
YES
YES
YES
YES
YES
YES
YES
YES
YES
YES
YES
YES
YES
YES
YES
YES
YES
YES
YES
YES
YES
YES
YES
NO
YES
YES
YES
YES
YES
YES
YES
YES
YES
YES
YES
YES
YES
YES
YES
YES
YES
YES
YES
YES
NO
YES
YES
YES
YES
YES
YES
YES
NO
YES
FIT vs. Pressure
FIT vs. DOX_CTD
FIT vs. File Pair #
MAKE/UPDATE CHART
CREATE CAL CTRL
INCLUDE/EXCLUDE

## (DOX_CTD - DOX_BOT) (2)
Calculation of Linear Least Squares Fit For
(DOX_CTD - DOX_BOT)
2
Fit Equation: Diff = m * Prop + b
where: Diff =Diff (DOX_CTD - DOX_BOT), Prop=DOX_CTD
Coefficients |  |  |  | Error Estimates |  |  |  | Regression Line Limits
| Value | Std Err. |  | Coeff of Determination |  | 0.0023132 |  | X | CALC Y
m= | 0.00085202 | 0.0014955 |  | Std Dev of Resid |  | 0.044169 |  | 0.053407 | -0.0016166
b= | -0.0016621 | 0.0062407 |  | Resid Sum of Squares |  | 0.27313 |  | 6.9815 | 0.0042862
# of Values Extracted = |  |  | 151
# of Values Used in Fit = |  |  | 142
File | Use | Pressure | DOX_CTD | DOX_CTD | Diff (DOX_CTD - DOX_BOT) |  |  |  | Fit vs. | DOX_CTD
Pair # | in Fit? | Average | Average | Std Dev | Measured | Fit | Resid |  | X | Y
1 | YES | 215.134 | 0.064324 | 0.0016108 | 0.036324 | -0.0016073 | -0.037931 |  | 0.064324 | 0.036324
1 | YES | 199.546 | 0.05788 | 0.0025507 | 0.02788 | -0.0016128 | -0.029493 |  | 0.05788 | 0.02788
1 | YES | 174.673 | 0.059676 | 0.002704 | 0.043676 | -0.0016113 | -0.045288 |  | 0.059676 | 0.043676
1 | YES | 149.901 | 0.053407 | 0.0020617 | 0.0064066 | -0.0016166 | -0.0080233 |  | 0.053407 | 0.0064066
1 | YES | 124.469 | 0.23919 | 0.002048 | -0.052813 | -0.0014583 | 0.051355 |  | 0.23919 | -0.052813
1 | NO | 99.8428 | 2.1171 | 0.056204 | 0.12908 | 0.00014165 | -0.12894 |  | 3.9417 | -0.006336
1 | NO | 75.0701 | 3.3753 | 0.0096825 | 0.10626 | 0.0012136 | -0.10504 |  | 5.0856 | 0.018602
1 | YES | 49.9049 | 3.9417 | 0.021943 | -0.006336 | 0.0016962 | 0.0080322 |  | 5.3809 | 0.091917
1 | NO | 24.7638 | 5.0183 | 0.011457 | 0.25832 | 0.0026136 | -0.25571 |  | 2.8159 | -0.0080953
1 | YES | 9.9778 | 5.0856 | 0.0082107 | 0.018602 | 0.0026709 | -0.015931 |  | 2.892 | 0.039957
1 | YES | 4.7895 | 5.3809 | 0.025004 | 0.091917 | 0.0029225 | -0.088994 |  | 4.5641 | 0.12011
2 | YES | 107.422 | 2.8159 | 0.011412 | -0.0080953 | 0.00073706 | 0.0088323 |  | 4.5629 | 0.085931
2 | YES | 101.411 | 2.892 | 0.011716 | 0.039957 | 0.00080186 | -0.039155 |  | 5.4602 | 0.020199
2 | YES | 74.5595 | 4.5641 | 0.017186 | 0.12011 | 0.0022266 | -0.11788 |  | 5.6009 | 0.00086308
2 | YES | 74.5086 | 4.5629 | 0.017528 | 0.085931 | 0.0022256 | -0.083705 |  | 5.7936 | -0.0053863
2 | YES | 48.1098 | 5.4602 | 0.009014 | 0.020199 | 0.0029901 | -0.017209 |  | 6.4258 | 0.078766
2 | YES | 30.9683 | 5.6009 | 0.013647 | 0.00086308 | 0.0031099 | 0.0022468 |  | 6.8084 | 0.0034385
2 | YES | 24.6109 | 5.7936 | 0.018238 | -0.0053863 | 0.0032741 | 0.0086605 |  | 6.8084 | 0.026438
2 | YES | 9.7952 | 6.4258 | 0.032305 | 0.078766 | 0.0038127 | -0.074954 |  | 0.5452 | 0.014199
2 | YES | 5.2976 | 6.8084 | 0.021622 | 0.0034385 | 0.0041388 | 0.00070031 |  | 0.46577 | 0.016774
2 | YES | 5.2976 | 6.8084 | 0.021622 | 0.026438 | 0.0041388 | -0.022299 |  | 0.46577 | 0.026771
3 | YES | 1322.8 | 0.5452 | 0.0028719 | 0.014199 | -0.0011976 | -0.015397 |  | 0.28711 | -0.00088796
3 | YES | 1248.88 | 0.46577 | 0.0016891 | 0.016774 | -0.0012653 | -0.018039 |  | 0.22 | 0.016
3 | YES | 1248.89 | 0.46577 | 0.0016996 | 0.026771 | -0.0012653 | -0.028036 |  | 0.38481 | 0.024813
3 | YES | 1000.19 | 0.28711 | 0.0032339 | -0.00088796 | -0.0014175 | -0.00052956 |  | 0.99018 | -0.0068174
3 | YES | 799.356 | 0.22 | 0 | 0.016 | -0.0014747 | -0.017475 |  | 1.3585 | 0.0084896
3 | YES | 598.729 | 0.38481 | 0.0033607 | 0.024813 | -0.0013343 | -0.026148 |  | 2.1764 | -0.02263
3 | YES | 399.766 | 0.99018 | 0.0076887 | -0.0068174 | -0.00081849 | 0.0059989 |  | 2.1167 | 0.00068879
3 | YES | 298.563 | 1.3585 | 0.0022194 | 0.0084896 | -0.00050468 | -0.0089943 |  | 2.4237 | 0.030739
3 | YES | 249.756 | 2.1764 | 0.0056349 | -0.02263 | 0.00019217 | 0.022822 |  | 2.1127 | -0.062286
3 | YES | 198.602 | 2.1167 | 0.0054228 | 0.00068879 | 0.00014132 | -0.00054747 |  | 3.5776 | -0.038431
3 | YES | 174.555 | 2.4237 | 0.009479 | 0.030739 | 0.00040293 | -0.030336 |  | 3.7215 | -0.018539
3 | YES | 149.86 | 2.1127 | 0.013363 | -0.062286 | 0.00013793 | 0.062424 |  | 4.8684 | -0.061597
3 | YES | 124.085 | 3.5776 | 0.061808 | -0.038431 | 0.001386 | 0.039817 |  | 6.7259 | -0.010076
3 | YES | 100.357 | 3.7215 | 0.0093782 | -0.018539 | 0.0015086 | 0.020048 |  | 6.5122 | 0.059199
3 | YES | 75.5085 | 4.8684 | 0.017444 | -0.061597 | 0.0024858 | 0.064083 |  | 6.656 | 0.032029
3 | YES | 49.0989 | 6.7259 | 0.0084667 | -0.010076 | 0.0040685 | 0.014144 |  | 6.7341 | 0.060138
3 | YES | 25.0033 | 6.5122 | 0.043029 | 0.059199 | 0.0038864 | -0.055313 |  | 1.3671 | -0.084906
3 | YES | 8.9119 | 6.656 | 0.01731 | 0.032029 | 0.0040089 | -0.02802 |  | 0.63649 | 0.018493
3 | YES | 5.0217 | 6.7341 | 0.016439 | 0.060138 | 0.0040755 | -0.056063 |  | 0.21847 | -0.013531
4 | YES | 2000.39 | 1.3671 | 0.026466 | -0.084906 | -0.00049736 | 0.084408 |  | 0.26682 | 0.027821
4 | YES | 1500.41 | 0.63649 | 0.015132 | 0.018493 | -0.0011198 | -0.019613 |  | 0.54854 | 0.038546
4 | YES | 1001.74 | 0.21847 | 0.0079986 | -0.013531 | -0.001476 | 0.012055 |  | 1.3982 | -0.0058353
4 | YES | 805.606 | 0.26682 | 0.00089496 | 0.027821 | -0.0014348 | -0.029256 |  | 2.3277 | 0.015678
4 | YES | 599.126 | 0.54854 | 0.0079762 | 0.038546 | -0.0011948 | -0.03974 |  | 3.0199 | -0.0050831
4 | YES | 399.589 | 1.3982 | 0.0048378 | -0.0058353 | -0.00047088 | 0.0053644 |  | 3.758 | -0.010041
4 | YES | 298.977 | 2.3277 | 0.0048649 | 0.015678 | 0.00032109 | -0.015357 |  | 4.2331 | 0.069122
4 | YES | 249.689 | 3.0199 | 0.0059261 | -0.0050831 | 0.00091089 | 0.005994 |  | 5.1315 | 0.067539
4 | YES | 195.525 | 3.758 | 0.013389 | -0.010041 | 0.0015397 | 0.011581 |  | 6.257 | 0.026
4 | NO | 175.737 | 3.9883 | 0.0069153 | 0.19426 | 0.0017359 | -0.19252 |  | 6.7721 | 0.048139
4 | YES | 149.028 | 4.2331 | 0.020249 | 0.069122 | 0.0019446 | -0.067178 |  | 6.825 | 0.085019
4 | YES | 126.732 | 5.1315 | 0.012174 | 0.067539 | 0.00271 | -0.064829 |  | 6.8244 | 0.067431
4 | YES | 100.201 | 6.257 | 0.0099146 | 0.026 | 0.0036689 | -0.022331 |  | 6.8312 | 0.23024
4 | YES | 76.8743 | 6.7721 | 0.0137 | 0.048139 | 0.0041078 | -0.044031 |  | 6.8199 | 0.052867
4 | YES | 49.7817 | 6.825 | 0.011578 | 0.085019 | 0.0041529 | -0.080866 |  | 2.2969 | 0.062922
4 | YES | 26.0071 | 6.8244 | 0.019209 | 0.067431 | 0.0041524 | -0.063279 |  | 1.8287 | 0.0077345
4 | YES | 11.8539 | 6.8312 | 0.012612 | 0.23024 | 0.0041582 | -0.22608 |  | 1.3234 | 0.046429
4 | YES | 4.3494 | 6.8199 | 0.014961 | 0.052867 | 0.0041485 | -0.048718 |  | 0.6169 | 0.021896
5 | YES | 2999.93 | 2.2969 | 0.059298 | 0.062922 | 0.00029488 | -0.062627 |  | 0.33258 | -0.0064204
5 | NO | 2498.4 | 1.8777 | 0.055218 | 0.75172 | -6.2289e-05 | -0.75178 |  | 0.22373 | -0.0022647
5 | YES | 2499.91 | 1.8287 | 0.050659 | 0.0077345 | -0.00010403 | -0.0078386 |  | 0.2883 | -0.030695
5 | YES | 2003.18 | 1.3234 | 0.013972 | 0.046429 | -0.00053455 | -0.046963 |  | 0.54371 | 0.00070912
5 | YES | 1501.55 | 0.6169 | 0.017912 | 0.021896 | -0.0011365 | -0.023033 |  | 1.6197 | -0.0062947
5 | YES | 1251.56 | 0.33258 | 0.015242 | -0.0064204 | -0.0013788 | 0.0050416 |  | 2.7241 | -0.015892
5 | YES | 1000.62 | 0.22373 | 0.0071396 | -0.0022647 | -0.0014715 | 0.00079319 |  | 3.2328 | -0.041174
5 | YES | 800.394 | 0.2883 | 0.0055599 | -0.030695 | -0.0014165 | 0.029278 |  | 3.8486 | 0.0045872
5 | YES | 596.821 | 0.54371 | 0.011191 | 0.00070912 | -0.0011989 | -0.001908 |  | 4.1962 | -0.010827
5 | YES | 399.897 | 1.6197 | 0.0095417 | -0.0062947 | -0.00028212 | 0.0060126 |  | 4.9856 | -0.015362
5 | YES | 300.076 | 2.7241 | 0.013801 | -0.015892 | 0.00065885 | 0.016551 |  | 5.7664 | -0.0046477
5 | YES | 249.49 | 3.2328 | 0.024072 | -0.041174 | 0.0010923 | 0.042266 |  | 6.1364 | 0.010348
5 | YES | 199.034 | 3.8486 | 0.021905 | 0.0045872 | 0.0016169 | -0.0029702 |  | 6.7154 | 0.0083671
5 | YES | 175.223 | 4.1962 | 0.013375 | -0.010827 | 0.0019131 | 0.01274 |  | 6.7717 | 0.0037022
5 | YES | 151.58 | 4.9856 | 0.026763 | -0.015362 | 0.0025857 | 0.017948 |  | 6.7651 | 0.02012
5 | YES | 125.844 | 5.7664 | 0.024292 | -0.0046477 | 0.0032509 | 0.0078986 |  | 6.7738 | 0.016769
5 | YES | 101.697 | 6.1364 | 0.0055956 | 0.010348 | 0.0035661 | -0.0067822 |  | 6.793 | 0.03204
5 | YES | 74.4824 | 6.7154 | 0.01148 | 0.0083671 | 0.0040595 | -0.0043076 |  | 2.7658 | -0.072184
5 | YES | 51.1687 | 6.7717 | 0.016406 | 0.0037022 | 0.0041075 | 0.00040531 |  | 2.6718 | -0.019159
5 | YES | 25.1099 | 6.7651 | 0.010658 | 0.02012 | 0.0041019 | -0.016018 |  | 2.3826 | -0.018399
5 | YES | 8.3551 | 6.7738 | 0.010411 | 0.016769 | 0.0041092 | -0.01266 |  | 1.8942 | 0.00022542
5 | YES | 4.5699 | 6.793 | 0.020792 | 0.03204 | 0.0041257 | -0.027914 |  | 1.8972 | -0.0038186
6 | YES | 3688.34 | 2.7658 | 0.040359 | -0.072184 | 0.00069439 | 0.072879 |  | 1.2399 | -0.014101
6 | YES | 3499.84 | 2.6718 | 0.082517 | -0.019159 | 0.00061432 | 0.019774 |  | 0.5421 | -0.013904
6 | YES | 3003.7 | 2.3826 | 0.055746 | -0.018399 | 0.00036788 | 0.018767 |  | 0.28931 | -0.015685
6 | YES | 2497.81 | 1.8942 | 0.03831 | 0.00022542 | -4.8222e-05 | -0.00027365 |  | 0.24608 | -0.0079159
6 | YES | 2497.69 | 1.8972 | 0.038884 | -0.0038186 | -4.5708e-05 | 0.0037729 |  | 0.28746 | -0.029536
6 | YES | 2003.27 | 1.2399 | 0.035321 | -0.014101 | -0.00060572 | 0.013495 |  | 1.1749 | -0.033091
6 | YES | 1496.04 | 0.5421 | 0.014902 | -0.013904 | -0.0012003 | 0.012704 |  | 1.9833 | -0.0017024
6 | YES | 1234.44 | 0.28931 | 0.007965 | -0.015685 | -0.0014156 | 0.014269 |  | 2.5721 | -0.022888
6 | YES | 1002.67 | 0.24608 | 0.0084411 | -0.0079159 | -0.0014525 | 0.0064634 |  | 3.7301 | -0.089889
6 | YES | 795.874 | 0.28746 | 0.011838 | -0.029536 | -0.0014172 | 0.028119 |  | 4.3777 | 0.00068474
6 | NO | 597.451 | 0.50038 | 0.019542 | -0.11562 | -0.0012358 | 0.11438 |  | 4.8626 | -0.07644
6 | YES | 398.738 | 1.1749 | 0.0018761 | -0.033091 | -0.0006611 | 0.03243 |  | 5.8409 | -0.10908
6 | YES | 298.448 | 1.9833 | 0.0052989 | -0.0017024 | 2.7667e-05 | 0.0017301 |  | 6.5175 | -0.051477
6 | YES | 251.981 | 2.5721 | 0.0083116 | -0.022888 | 0.00052934 | 0.023417 |  | 6.879 | -0.0070095
6 | YES | 202.374 | 3.7301 | 0.050285 | -0.089889 | 0.001516 | 0.091405 |  | 6.8763 | -0.025719
6 | YES | 177.349 | 4.3777 | 0.0038709 | 0.00068474 | 0.0020677 | 0.001383 |  | 6.896 | -0.01999
6 | YES | 149.268 | 4.8626 | 0.012189 | -0.07644 | 0.0024809 | 0.078921 |  | 6.8946 | -0.011407
6 | YES | 123.149 | 5.8409 | 0.028702 | -0.10908 | 0.0033144 | 0.11239 |  | 6.9061 | 0.013073
6 | YES | 102.679 | 6.5175 | 0.023159 | -0.051477 | 0.0038909 | 0.055368 |  | 3.0949 | 0.034892
6 | YES | 74.6482 | 6.879 | 0.0075096 | -0.0070095 | 0.0041989 | 0.011208 |  | 2.8706 | 0.023603
6 | YES | 48.0105 | 6.8763 | 0.0041459 | -0.025719 | 0.0041966 | 0.029916 |  | 2.4769 | -0.028154
6 | YES | 23.0542 | 6.896 | 0.015382 | -0.01999 | 0.0042134 | 0.024203 |  | 1.8981 | -0.059943
6 | YES | 11.4509 | 6.8946 | 0.0073079 | -0.011407 | 0.0042122 | 0.015619 |  | 1.8899 | -0.050109
6 | YES | 4.2034 | 6.9061 | 0.017464 | 0.013073 | 0.004222 | -0.0088505 |  | 1.2984 | -0.023607
7 | YES | 4019.6 | 3.0949 | 0.052398 | 0.034892 | 0.00097476 | -0.033917 |  | 0.59717 | 0.027168
7 | YES | 3498.46 | 2.8706 | 0.049907 | 0.023603 | 0.00078366 | -0.02282 |  | 0.32649 | 0.0044923
7 | YES | 3000.71 | 2.4769 | 0.053254 | -0.028154 | 0.00044818 | 0.028602 |  | 0.24993 | -0.023065
7 | YES | 2498.04 | 1.8981 | 0.03401 | -0.059943 | -4.4959e-05 | 0.059898 |  | 0.3062 | -0.0037959
7 | YES | 2498.97 | 1.8899 | 0.028774 | -0.050109 | -5.192e-05 | 0.050057 |  | 0.50166 | 0.026657
7 | YES | 2000.58 | 1.2984 | 0.036342 | -0.023607 | -0.00055589 | 0.023051 |  | 1.0264 | -0.00163
7 | YES | 1503.32 | 0.59717 | 0.014385 | 0.027168 | -0.0011533 | -0.028321 |  | 1.6375 | -0.0034602
7 | YES | 1248.38 | 0.32649 | 0.0069296 | 0.0044923 | -0.001384 | -0.0058763 |  | 2.4284 | -0.040569
7 | YES | 1002.97 | 0.24993 | 0.0099397 | -0.023065 | -0.0014492 | 0.021616 |  | 3.3939 | -0.024074
7 | YES | 800.05 | 0.3062 | 0.013315 | -0.0037959 | -0.0014012 | 0.0023947 |  | 4.1648 | -0.047175
7 | YES | 597.501 | 0.50166 | 0.0033965 | 0.026657 | -0.0012347 | -0.027892 |  | 6.1472 | -0.085804
7 | YES | 402.389 | 1.0264 | 0.0071094 | -0.00163 | -0.00078765 | 0.0008423 |  | 6.8812 | -0.032805
7 | YES | 298.966 | 1.6375 | 0.010447 | -0.0034602 | -0.00026693 | 0.0031932 |  | 6.9355 | -0.12246
7 | YES | 249.253 | 2.4284 | 0.0097273 | -0.040569 | 0.00040693 | 0.040976 |  | 6.9283 | -0.021746
7 | YES | 200.074 | 3.3939 | 0.0052497 | -0.024074 | 0.0012296 | 0.025303 |  | 6.9496 | -0.012384
7 | YES | 174.616 | 4.1648 | 0.0061265 | -0.047175 | 0.0018864 | 0.049061 |  | 6.9526 | -0.00141
7 | NO | 150.577 | 5.0914 | 0.013969 | -1.1606 | 0.0026758 | 1.1633 |  | 6.9531 | 0.0061078
7 | YES | 126.273 | 6.1472 | 0.018159 | -0.085804 | 0.0035754 | 0.089379 |  | 3.2751 | -0.07092
7 | YES | 98.5871 | 6.8812 | 0.012797 | -0.032805 | 0.0042008 | 0.037006 |  | 3.1924 | 0.042407
7 | YES | 73.8521 | 6.9355 | 0.012285 | -0.12246 | 0.0042471 | 0.12671 |  | 2.9289 | 0.031914
7 | YES | 51.59 | 6.9283 | 0.017477 | -0.021746 | 0.0042409 | 0.025987 |  | 2.4993 | 0.016264
7 | YES | 24.0755 | 6.9496 | 0.0068895 | -0.012384 | 0.0042591 | 0.016643 |  | 1.9446 | 0.015609
7 | YES | 9.2768 | 6.9526 | 0.013269 | -0.00141 | 0.0042616 | 0.0056716 |  | 1.3014 | 0.034429
7 | YES | 5.199 | 6.9531 | 0.01456 | 0.0061078 | 0.004262 | -0.0018458 |  | 0.60345 | 0.027451
8 | YES | 4313.62 | 3.2751 | 0.013959 | -0.07092 | 0.0011283 | 0.072048 |  | 0.3852 | 0.034196
8 | YES | 3997.8 | 3.1924 | 0.0047952 | 0.042407 | 0.0010579 | -0.041349 |  | 0.3756 | 0.025604
8 | YES | 3500.4 | 2.9289 | 0.015166 | 0.031914 | 0.00083334 | -0.031081 |  | 0.42441 | 0.0064133
8 | YES | 3000.7 | 2.4993 | 0.0029558 | 0.016264 | 0.00046728 | -0.015797 |  | 0.51645 | 0.021446
8 | YES | 2501.07 | 1.9446 | 0.0046518 | 0.015609 | -5.2972e-06 | -0.015614 |  | 1.013 | 0.0089688
8 | YES | 1999.88 | 1.3014 | 0.0047683 | 0.034429 | -0.0005533 | -0.034983 |  | 1.7869 | -0.0091082
8 | YES | 1502.54 | 0.60345 | 0.0013765 | 0.027451 | -0.001148 | -0.028599 |  | 3.1373 | -0.028702
8 | YES | 1248.29 | 0.3852 | 0.0023345 | 0.034196 | -0.0013339 | -0.03553 |  | 3.6757 | -0.030293
8 | YES | 1002.06 | 0.3756 | 0.00093943 | 0.025604 | -0.0013421 | -0.026946 |  | 4.4779 | -0.052138
8 | YES | 800.353 | 0.42441 | 0.0028241 | 0.0064133 | -0.0013005 | -0.0077138 |  | 5.8916 | -0.056424
8 | YES | 599.671 | 0.51645 | 0.0042462 | 0.021446 | -0.0012221 | -0.022668 |  | 6.7987 | -0.057319
8 | YES | 396.193 | 1.013 | 0.004151 | 0.0089688 | -0.00079907 | -0.0097679 |  | 6.9459 | -0.035122
8 | YES | 299.259 | 1.7869 | 0.0055225 | -0.0091082 | -0.00013968 | 0.0089685 |  | 6.9586 | 0.0086498
8 | NO | 248.818 | 2.2584 | 0.0055988 | -0.36365 | 0.00026202 | 0.36391 |  | 6.9815 | -0.00048351
8 | YES | 197.893 | 3.1373 | 0.017605 | -0.028702 | 0.0010109 | 0.029713
8 | YES | 176.048 | 3.6757 | 0.012742 | -0.030293 | 0.0014696 | 0.031763
8 | YES | 152.117 | 4.4779 | 0.016398 | -0.052138 | 0.0021531 | 0.054291
8 | YES | 124.83 | 5.8916 | 0.008496 | -0.056424 | 0.0033576 | 0.059781
8 | YES | 99.6026 | 6.7987 | 0.011418 | -0.057319 | 0.0041305 | 0.06145
8 | YES | 76.1516 | 6.9459 | 0.011163 | -0.035122 | 0.0042559 | 0.039378
8 | YES | 50.1278 | 6.9586 | 0.01247 | 0.0086498 | 0.0042668 | -0.0043831
8 | NO | 24.3145 | 6.9673 | 0.011237 | 0.39535 | 0.0042742 | -0.39108
8 | YES | 10.0418 | 6.9815 | 0.0090735 | -0.00048351 | 0.0042862 | 0.0047698
YES
YES
YES
YES
YES
NO
NO
YES
NO
YES
YES
YES
YES
YES
YES
YES
YES
YES
YES
YES
YES
YES
YES
YES
YES
YES
YES
YES
YES
YES
YES
YES
YES
YES
YES
YES
YES
YES
YES
YES
YES
YES
YES
YES
YES
YES
YES
YES
YES
NO
YES
YES
YES
YES
YES
YES
YES
YES
YES
NO
YES
YES
YES
YES
YES
YES
YES
YES
YES
YES
YES
YES
YES
YES
YES
YES
YES
YES
YES
YES
YES
YES
YES
YES
YES
YES
YES
YES
YES
YES
NO
YES
YES
YES
YES
YES
YES
YES
YES
YES
YES
YES
YES
YES
YES
YES
YES
YES
YES
YES
YES
YES
YES
YES
YES
YES
YES
YES
YES
YES
NO
YES
YES
YES
YES
YES
YES
YES
YES
YES
YES
YES
YES
YES
YES
YES
YES
YES
YES
YES
YES
NO
YES
YES
YES
YES
YES
YES
YES
NO
YES
FIT vs. Pressure
FIT vs. DOX_CTD
FIT vs. File Pair #
MAKE/UPDATE CHART
CREATE CAL CTRL
INCLUDE/EXCLUDE

## Main
# Channels= | 2 |  |  |  | COMPARE Version 3.3 | Run at 2009/04/02 15:41:32
| Primary | Secondary |  | Comparison Name
Ref | Pressure | Pressure |  | Pressure - Pressure
Comp 1 | DOX_BOT | DOX_CTD |  | DOX_CTD - DOX_BOT
Average Size: | 1
|  |  | Primary | Secondary | Secondary |  | Primary | Secondary | Secondary
Primary | Secondary | Secondary | Pressure | Pressure | Pressure | (S-P) | DOX_BOT | DOX_CTD | DOX_CTD | (S-P)
File Name | File Name | Count | Value | Avg | Std Dev | Diff | Value | Avg | Std Dev | Diff
2009-03-0002.mrgt | 2009-03-0002.samcor1b | 241 | 215.134 | 215.134 | 0.024553 | -0.00027466 | 0.028 | 0.064324 | 0.0016108 | 0.036324
2009-03-0002.mrgt | 2009-03-0002.samcor1b | 241 | 199.546 | 199.546 | 0.028478 | 0.00010681 | 0.03 | 0.05788 | 0.0025507 | 0.02788
2009-03-0002.mrgt | 2009-03-0002.samcor1b | 241 | 174.673 | 174.673 | 0.031686 | 0.00042725 | 0.016 | 0.059676 | 0.002704 | 0.043676
2009-03-0002.mrgt | 2009-03-0002.samcor1b | 241 | 149.901 | 149.901 | 0.031069 | -0.00030518 | 0.047 | 0.053407 | 0.0020617 | 0.0064066
2009-03-0002.mrgt | 2009-03-0002.samcor1b | 241 | 124.469 | 124.469 | 0.031896 | -0.00048065 | 0.292 | 0.23919 | 0.002048 | -0.052813
2009-03-0002.mrgt | 2009-03-0002.samcor1b | 241 | 99.843 | 99.8428 | 0.030369 | -0.00024414 | 1.988 | 2.1171 | 0.056204 | 0.12908
2009-03-0002.mrgt | 2009-03-0002.samcor1b | 241 | 75.07 | 75.0701 | 0.029258 | 0.00014496 | 3.269 | 3.3753 | 0.0096825 | 0.10626
2009-03-0002.mrgt | 2009-03-0002.samcor1b | 241 | 49.905 | 49.9049 | 0.029259 | -0.000103 | 3.948 | 3.9417 | 0.021943 | -0.006336
2009-03-0002.mrgt | 2009-03-0002.samcor1b | 241 | 24.764 | 24.7638 | 0.028092 | -0.00020218 | 4.76 | 5.0183 | 0.011457 | 0.25832
2009-03-0002.mrgt | 2009-03-0002.samcor1b | 241 | 9.978 | 9.9778 | 0.025463 | -0.00017834 | 5.067 | 5.0856 | 0.0082107 | 0.018602
2009-03-0002.mrgt | 2009-03-0002.samcor1b | 241 | 4.79 | 4.7895 | 0.031335 | -0.00047302 | 5.289 | 5.3809 | 0.025004 | 0.091917
2009-03-0004.mrgt | 2009-03-0004.samcor1b | 241 | 107.422 | 107.422 | 0.29961 | -0.00048828 | 2.824 | 2.8159 | 0.011412 | -0.0080953
2009-03-0004.mrgt | 2009-03-0004.samcor1b | 208 | 101.195 | 101.411 | 0.4111 | 0.21632 | 2.852 | 2.892 | 0.011716 | 0.039957
2009-03-0004.mrgt | 2009-03-0004.samcor1b | 303 | 74.612 | 74.5595 | 0.36455 | -0.052483 | 4.444 | 4.5641 | 0.017186 | 0.12011
2009-03-0004.mrgt | 2009-03-0004.samcor1b | 319 | 74.474 | 74.5086 | 0.41896 | 0.034599 | 4.477 | 4.5629 | 0.017528 | 0.085931
2009-03-0004.mrgt | 2009-03-0004.samcor1b | 241 | 48.11 | 48.1098 | 0.56191 | -0.00022507 | 5.44 | 5.4602 | 0.009014 | 0.020199
2009-03-0004.mrgt | 2009-03-0004.samcor1b | 241 | 30.968 | 30.9683 | 0.20444 | 0.00031853 | 5.6 | 5.6009 | 0.013647 | 0.00086308
2009-03-0004.mrgt | 2009-03-0004.samcor1b | 220 | 24.509 | 24.6109 | 0.63207 | 0.10194 | 5.799 | 5.7936 | 0.018238 | -0.0053863
2009-03-0004.mrgt | 2009-03-0004.samcor1b | 518 | 9.841 | 9.7952 | 0.45326 | -0.045774 | 6.347 | 6.4258 | 0.032305 | 0.078766
2009-03-0004.mrgt | 2009-03-0004.samcor1b | 324 | 5.166 | 5.2976 | 0.2477 | 0.13157 | 6.805 | 6.8084 | 0.021622 | 0.0034385
2009-03-0004.mrgt | 2009-03-0004.samcor1b | 324 | 5.344 | 5.2976 | 0.2477 | -0.046426 | 6.782 | 6.8084 | 0.021622 | 0.026438
2009-03-0009.mrgt | 2009-03-0009.samcor1b | 206 | 1322.61 | 1322.8 | 0.57972 | 0.18933 | 0.531 | 0.5452 | 0.0028719 | 0.014199
2009-03-0009.mrgt | 2009-03-0009.samcor1b | 482 | 1248.82 | 1248.88 | 0.45705 | 0.062988 | 0.449 | 0.46577 | 0.0016891 | 0.016774
2009-03-0009.mrgt | 2009-03-0009.samcor1b | 476 | 1248.94 | 1248.89 | 0.44709 | -0.051025 | 0.439 | 0.46577 | 0.0016996 | 0.026771
2009-03-0009.mrgt | 2009-03-0009.samcor1b | 241 | 1000.19 | 1000.19 | 0.4308 | 0.00018311 | 0.288 | 0.28711 | 0.0032339 | -0.00088796
2009-03-0009.mrgt | 2009-03-0009.samcor1b | 241 | 799.356 | 799.356 | 0.3503 | -0.00018311 | 0.204 | 0.22 | 0 | 0.016
2009-03-0009.mrgt | 2009-03-0009.samcor1b | 241 | 598.729 | 598.729 | 0.33049 | -0.00024414 | 0.36 | 0.38481 | 0.0033607 | 0.024813
2009-03-0009.mrgt | 2009-03-0009.samcor1b | 241 | 399.766 | 399.766 | 0.33323 | 0.00012207 | 0.997 | 0.99018 | 0.0076887 | -0.0068174
2009-03-0009.mrgt | 2009-03-0009.samcor1b | 241 | 298.563 | 298.563 | 0.46765 | 0.00018311 | 1.35 | 1.3585 | 0.0022194 | 0.0084896
2009-03-0009.mrgt | 2009-03-0009.samcor1b | 446 | 249.666 | 249.756 | 0.43743 | 0.089935 | 2.199 | 2.1764 | 0.0056349 | -0.02263
2009-03-0009.mrgt | 2009-03-0009.samcor1b | 241 | 198.602 | 198.602 | 0.20167 | 6.1035e-05 | 2.116 | 2.1167 | 0.0054228 | 0.00068879
2009-03-0009.mrgt | 2009-03-0009.samcor1b | 241 | 174.555 | 174.555 | 0.47813 | 0.00024414 | 2.393 | 2.4237 | 0.009479 | 0.030739
2009-03-0009.mrgt | 2009-03-0009.samcor1b | 241 | 149.86 | 149.86 | 0.2962 | -0.00048828 | 2.175 | 2.1127 | 0.013363 | -0.062286
2009-03-0009.mrgt | 2009-03-0009.samcor1b | 241 | 124.085 | 124.085 | 0.21199 | 0.00011444 | 3.616 | 3.5776 | 0.061808 | -0.038431
2009-03-0009.mrgt | 2009-03-0009.samcor1b | 241 | 100.357 | 100.357 | 0.60371 | -3.0518e-05 | 3.74 | 3.7215 | 0.0093782 | -0.018539
2009-03-0009.mrgt | 2009-03-0009.samcor1b | 298 | 75.479 | 75.5085 | 0.50759 | 0.029533 | 4.93 | 4.8684 | 0.017444 | -0.061597
2009-03-0009.mrgt | 2009-03-0009.samcor1b | 292 | 49.203 | 49.0989 | 0.53067 | -0.10407 | 6.736 | 6.7259 | 0.0084667 | -0.010076
2009-03-0009.mrgt | 2009-03-0009.samcor1b | 241 | 25.003 | 25.0033 | 0.43611 | 0.00032806 | 6.453 | 6.5122 | 0.043029 | 0.059199
2009-03-0009.mrgt | 2009-03-0009.samcor1b | 241 | 8.912 | 8.9119 | 0.21518 | -0.000103 | 6.624 | 6.656 | 0.01731 | 0.032029
2009-03-0009.mrgt | 2009-03-0009.samcor1b | 312 | 5.045 | 5.0217 | 0.17352 | -0.023304 | 6.674 | 6.7341 | 0.016439 | 0.060138
2009-03-0018.mrgt | 2009-03-0018.samcor1b | 106 | 2000.71 | 2000.39 | 0.56579 | -0.3175 | 1.452 | 1.3671 | 0.026466 | -0.084906
2009-03-0018.mrgt | 2009-03-0018.samcor1b | 69 | 1500.34 | 1500.41 | 0.59834 | 0.07019 | 0.618 | 0.63649 | 0.015132 | 0.018493
2009-03-0018.mrgt | 2009-03-0018.samcor1b | 81 | 1001.68 | 1001.74 | 0.59424 | 0.055847 | 0.232 | 0.21847 | 0.0079986 | -0.013531
2009-03-0018.mrgt | 2009-03-0018.samcor1b | 145 | 805.682 | 805.606 | 0.46715 | -0.076477 | 0.239 | 0.26682 | 0.00089496 | 0.027821
2009-03-0018.mrgt | 2009-03-0018.samcor1b | 77 | 599.116 | 599.126 | 0.59893 | 0.010071 | 0.51 | 0.54854 | 0.0079762 | 0.038546
2009-03-0018.mrgt | 2009-03-0018.samcor1b | 170 | 399.498 | 399.589 | 0.51207 | 0.09137 | 1.404 | 1.3982 | 0.0048378 | -0.0058353
2009-03-0018.mrgt | 2009-03-0018.samcor1b | 211 | 299.163 | 298.977 | 0.556 | -0.18646 | 2.312 | 2.3277 | 0.0048649 | 0.015678
2009-03-0018.mrgt | 2009-03-0018.samcor1b | 241 | 249.689 | 249.689 | 0.54545 | 0.00045776 | 3.025 | 3.0199 | 0.0059261 | -0.0050831
2009-03-0018.mrgt | 2009-03-0018.samcor1b | 121 | 196.025 | 195.525 | 0.53258 | -0.49982 | 3.768 | 3.758 | 0.013389 | -0.010041
2009-03-0018.mrgt | 2009-03-0018.samcor1b | 207 | 175.967 | 175.737 | 0.43842 | -0.22951 | 3.794 | 3.9883 | 0.0069153 | 0.19426
2009-03-0018.mrgt | 2009-03-0018.samcor1b | 188 | 148.677 | 149.028 | 0.60059 | 0.35109 | 4.164 | 4.2331 | 0.020249 | 0.069122
2009-03-0018.mrgt | 2009-03-0018.samcor1b | 178 | 126.708 | 126.732 | 0.62276 | 0.024162 | 5.064 | 5.1315 | 0.012174 | 0.067539
2009-03-0018.mrgt | 2009-03-0018.samcor1b | 101 | 100.368 | 100.201 | 0.59725 | -0.16684 | 6.231 | 6.257 | 0.0099146 | 0.026
2009-03-0018.mrgt | 2009-03-0018.samcor1b | 79 | 76.843 | 76.8743 | 0.60026 | 0.031273 | 6.724 | 6.7721 | 0.0137 | 0.048139
2009-03-0018.mrgt | 2009-03-0018.samcor1b | 157 | 49.701 | 49.7817 | 0.55389 | 0.080692 | 6.74 | 6.825 | 0.011578 | 0.085019
2009-03-0018.mrgt | 2009-03-0018.samcor1b | 51 | 25.817 | 26.0071 | 0.61103 | 0.19012 | 6.757 | 6.8244 | 0.019209 | 0.067431
2009-03-0018.mrgt | 2009-03-0018.samcor1b | 333 | 12.006 | 11.8539 | 0.55264 | -0.15205 | 6.601 | 6.8312 | 0.012612 | 0.23024
2009-03-0018.mrgt | 2009-03-0018.samcor1b | 196 | 4.632 | 4.3494 | 0.51592 | -0.28264 | 6.767 | 6.8199 | 0.014961 | 0.052867
2009-03-0027.mrgt | 2009-03-0027.samcor1b | 102 | 3000.03 | 2999.93 | 0.57067 | -0.10278 | 2.234 | 2.2969 | 0.059298 | 0.062922
2009-03-0027.mrgt | 2009-03-0027.samcor1b | 192 | 2498.62 | 2498.4 | 0.55505 | -0.21631 | 1.126 | 1.8777 | 0.055218 | 0.75172
2009-03-0027.mrgt | 2009-03-0027.samcor1b | 113 | 2499.99 | 2499.91 | 0.57542 | -0.075928 | 1.821 | 1.8287 | 0.050659 | 0.0077345
2009-03-0027.mrgt | 2009-03-0027.samcor1b | 28 | 2003.34 | 2003.18 | 0.61212 | -0.15698 | 1.277 | 1.3234 | 0.013972 | 0.046429
2009-03-0027.mrgt | 2009-03-0027.samcor1b | 135 | 1501.7 | 1501.55 | 0.59693 | -0.15686 | 0.595 | 0.6169 | 0.017912 | 0.021896
2009-03-0027.mrgt | 2009-03-0027.samcor1b | 157 | 1251.58 | 1251.56 | 0.5826 | -0.021118 | 0.339 | 0.33258 | 0.015242 | -0.0064204
2009-03-0027.mrgt | 2009-03-0027.samcor1b | 68 | 1000.48 | 1000.62 | 0.60723 | 0.13904 | 0.226 | 0.22373 | 0.0071396 | -0.0022647
2009-03-0027.mrgt | 2009-03-0027.samcor1b | 167 | 800.355 | 800.394 | 0.50347 | 0.039002 | 0.319 | 0.2883 | 0.0055599 | -0.030695
2009-03-0027.mrgt | 2009-03-0027.samcor1b | 55 | 596.768 | 596.821 | 0.57127 | 0.053345 | 0.543 | 0.54371 | 0.011191 | 0.00070912
2009-03-0027.mrgt | 2009-03-0027.samcor1b | 207 | 399.618 | 399.897 | 0.51331 | 0.27942 | 1.626 | 1.6197 | 0.0095417 | -0.0062947
2009-03-0027.mrgt | 2009-03-0027.samcor1b | 65 | 300.151 | 300.076 | 0.59544 | -0.075043 | 2.74 | 2.7241 | 0.013801 | -0.015892
2009-03-0027.mrgt | 2009-03-0027.samcor1b | 46 | 249.488 | 249.49 | 0.59192 | 0.0015411 | 3.274 | 3.2328 | 0.024072 | -0.041174
2009-03-0027.mrgt | 2009-03-0027.samcor1b | 63 | 199.152 | 199.034 | 0.57545 | -0.11809 | 3.844 | 3.8486 | 0.021905 | 0.0045872
2009-03-0027.mrgt | 2009-03-0027.samcor1b | 162 | 175.269 | 175.223 | 0.48496 | -0.046448 | 4.207 | 4.1962 | 0.013375 | -0.010827
2009-03-0027.mrgt | 2009-03-0027.samcor1b | 69 | 151.555 | 151.58 | 0.59003 | 0.024658 | 5.001 | 4.9856 | 0.026763 | -0.015362
2009-03-0027.mrgt | 2009-03-0027.samcor1b | 125 | 126.035 | 125.844 | 0.54999 | -0.19113 | 5.771 | 5.7664 | 0.024292 | -0.0046477
2009-03-0027.mrgt | 2009-03-0027.samcor1b | 112 | 101.435 | 101.697 | 0.37798 | 0.26214 | 6.126 | 6.1364 | 0.0055956 | 0.010348
2009-03-0027.mrgt | 2009-03-0027.samcor1b | 60 | 74.502 | 74.4824 | 0.58149 | -0.019585 | 6.707 | 6.7154 | 0.01148 | 0.0083671
2009-03-0027.mrgt | 2009-03-0027.samcor1b | 141 | 51.17 | 51.1687 | 0.56108 | -0.0012665 | 6.768 | 6.7717 | 0.016406 | 0.0037022
2009-03-0027.mrgt | 2009-03-0027.samcor1b | 142 | 24.999 | 25.1099 | 0.52671 | 0.11089 | 6.745 | 6.7651 | 0.010658 | 0.02012
2009-03-0027.mrgt | 2009-03-0027.samcor1b | 160 | 8.403 | 8.3551 | 0.49789 | -0.047925 | 6.757 | 6.7738 | 0.010411 | 0.016769
2009-03-0027.mrgt | 2009-03-0027.samcor1b | 199 | 4.759 | 4.5699 | 0.55447 | -0.18907 | 6.761 | 6.793 | 0.020792 | 0.03204
2009-03-0035.mrgt | 2009-03-0035.samcor1b | 217 | 3688.47 | 3688.34 | 0.53364 | -0.12695 | 2.838 | 2.7658 | 0.040359 | -0.072184
2009-03-0035.mrgt | 2009-03-0035.samcor1b | 157 | 3499.77 | 3499.84 | 0.55662 | 0.071289 | 2.691 | 2.6718 | 0.082517 | -0.019159
2009-03-0035.mrgt | 2009-03-0035.samcor1b | 188 | 3004.01 | 3003.7 | 0.5495 | -0.31104 | 2.401 | 2.3826 | 0.055746 | -0.018399
2009-03-0035.mrgt | 2009-03-0035.samcor1b | 235 | 2497.74 | 2497.81 | 0.4683 | 0.074463 | 1.894 | 1.8942 | 0.03831 | 0.00022542
2009-03-0035.mrgt | 2009-03-0035.samcor1b | 226 | 2497.55 | 2497.69 | 0.46084 | 0.1394 | 1.901 | 1.8972 | 0.038884 | -0.0038186
2009-03-0035.mrgt | 2009-03-0035.samcor1b | 159 | 2003.59 | 2003.27 | 0.61816 | -0.32629 | 1.254 | 1.2399 | 0.035321 | -0.014101
2009-03-0035.mrgt | 2009-03-0035.samcor1b | 219 | 1495.94 | 1496.04 | 0.49261 | 0.10229 | 0.556 | 0.5421 | 0.014902 | -0.013904
2009-03-0035.mrgt | 2009-03-0035.samcor1b | 73 | 1234.58 | 1234.44 | 0.51876 | -0.13525 | 0.305 | 0.28931 | 0.007965 | -0.015685
2009-03-0035.mrgt | 2009-03-0035.samcor1b | 202 | 1002.86 | 1002.67 | 0.52606 | -0.19324 | 0.254 | 0.24608 | 0.0084411 | -0.0079159
2009-03-0035.mrgt | 2009-03-0035.samcor1b | 97 | 795.673 | 795.874 | 0.59597 | 0.20111 | 0.317 | 0.28746 | 0.011838 | -0.029536
2009-03-0035.mrgt | 2009-03-0035.samcor1b | 176 | 597.256 | 597.451 | 0.52616 | 0.19495 | 0.616 | 0.50038 | 0.019542 | -0.11562
2009-03-0035.mrgt | 2009-03-0035.samcor1b | 143 | 398.458 | 398.738 | 0.56308 | 0.27972 | 1.208 | 1.1749 | 0.0018761 | -0.033091
2009-03-0035.mrgt | 2009-03-0035.samcor1b | 168 | 298.327 | 298.448 | 0.50311 | 0.12091 | 1.985 | 1.9833 | 0.0052989 | -0.0017024
2009-03-0035.mrgt | 2009-03-0035.samcor1b | 241 | 251.981 | 251.981 | 0.55216 | -0.00036621 | 2.595 | 2.5721 | 0.0083116 | -0.022888
2009-03-0035.mrgt | 2009-03-0035.samcor1b | 117 | 202.449 | 202.374 | 0.57746 | -0.075485 | 3.82 | 3.7301 | 0.050285 | -0.089889
2009-03-0035.mrgt | 2009-03-0035.samcor1b | 241 | 177.349 | 177.349 | 0.3925 | -0.00036621 | 4.377 | 4.3777 | 0.0038709 | 0.00068474
2009-03-0035.mrgt | 2009-03-0035.samcor1b | 241 | 149.268 | 149.268 | 0.34697 | -0.00038147 | 4.939 | 4.8626 | 0.012189 | -0.07644
2009-03-0035.mrgt | 2009-03-0035.samcor1b | 211 | 122.978 | 123.149 | 0.47409 | 0.1707 | 5.95 | 5.8409 | 0.028702 | -0.10908
2009-03-0035.mrgt | 2009-03-0035.samcor1b | 180 | 102.438 | 102.679 | 0.61529 | 0.24139 | 6.569 | 6.5175 | 0.023159 | -0.051477
2009-03-0035.mrgt | 2009-03-0035.samcor1b | 105 | 74.553 | 74.6482 | 0.56197 | 0.095238 | 6.886 | 6.879 | 0.0075096 | -0.0070095
2009-03-0035.mrgt | 2009-03-0035.samcor1b | 139 | 47.973 | 48.0105 | 0.56734 | 0.03746 | 6.902 | 6.8763 | 0.0041459 | -0.025719
2009-03-0035.mrgt | 2009-03-0035.samcor1b | 204 | 23.257 | 23.0542 | 0.57637 | -0.20284 | 6.916 | 6.896 | 0.015382 | -0.01999
2009-03-0035.mrgt | 2009-03-0035.samcor1b | 118 | 11.402 | 11.4509 | 0.58658 | 0.048906 | 6.906 | 6.8946 | 0.0073079 | -0.011407
2009-03-0035.mrgt | 2009-03-0035.samcor1b | 207 | 4.263 | 4.2034 | 0.61757 | -0.059638 | 6.893 | 6.9061 | 0.017464 | 0.013073
2009-03-0038.mrgt | 2009-03-0038.samcor1b | 74 | 4019.74 | 4019.6 | 0.61426 | -0.14111 | 3.06 | 3.0949 | 0.052398 | 0.034892
2009-03-0038.mrgt | 2009-03-0038.samcor1b | 121 | 3498.36 | 3498.46 | 0.59668 | 0.10327 | 2.847 | 2.8706 | 0.049907 | 0.023603
2009-03-0038.mrgt | 2009-03-0038.samcor1b | 228 | 3000.65 | 3000.71 | 0.33288 | 0.063965 | 2.505 | 2.4769 | 0.053254 | -0.028154
2009-03-0038.mrgt | 2009-03-0038.samcor1b | 87 | 2497.56 | 2498.04 | 0.46035 | 0.47827 | 1.958 | 1.8981 | 0.03401 | -0.059943
2009-03-0038.mrgt | 2009-03-0038.samcor1b | 239 | 2498.96 | 2498.97 | 0.41586 | 0.0046387 | 1.94 | 1.8899 | 0.028774 | -0.050109
2009-03-0038.mrgt | 2009-03-0038.samcor1b | 117 | 2000.68 | 2000.58 | 0.59949 | -0.093262 | 1.322 | 1.2984 | 0.036342 | -0.023607
2009-03-0038.mrgt | 2009-03-0038.samcor1b | 149 | 1503.09 | 1503.32 | 0.48673 | 0.23462 | 0.57 | 0.59717 | 0.014385 | 0.027168
2009-03-0038.mrgt | 2009-03-0038.samcor1b | 130 | 1248.53 | 1248.38 | 0.64568 | -0.14123 | 0.322 | 0.32649 | 0.0069296 | 0.0044923
2009-03-0038.mrgt | 2009-03-0038.samcor1b | 153 | 1002.92 | 1002.97 | 0.53434 | 0.053345 | 0.273 | 0.24993 | 0.0099397 | -0.023065
2009-03-0038.mrgt | 2009-03-0038.samcor1b | 147 | 800.266 | 800.05 | 0.51506 | -0.21637 | 0.31 | 0.3062 | 0.013315 | -0.0037959
2009-03-0038.mrgt | 2009-03-0038.samcor1b | 169 | 597.711 | 597.501 | 0.59162 | -0.20972 | 0.475 | 0.50166 | 0.0033965 | 0.026657
2009-03-0038.mrgt | 2009-03-0038.samcor1b | 227 | 402.325 | 402.389 | 0.55983 | 0.06427 | 1.028 | 1.0264 | 0.0071094 | -0.00163
2009-03-0038.mrgt | 2009-03-0038.samcor1b | 113 | 298.966 | 298.966 | 0.56218 | -0.00036621 | 1.641 | 1.6375 | 0.010447 | -0.0034602
2009-03-0038.mrgt | 2009-03-0038.samcor1b | 241 | 249.253 | 249.253 | 0.33601 | 0.00042725 | 2.469 | 2.4284 | 0.0097273 | -0.040569
2009-03-0038.mrgt | 2009-03-0038.samcor1b | 217 | 200.192 | 200.074 | 0.4506 | -0.11848 | 3.418 | 3.3939 | 0.0052497 | -0.024074
2009-03-0038.mrgt | 2009-03-0038.samcor1b | 240 | 174.611 | 174.616 | 0.53123 | 0.0045471 | 4.212 | 4.1648 | 0.0061265 | -0.047175
2009-03-0038.mrgt | 2009-03-0038.samcor1b | 241 | 150.577 | 150.577 | 0.48322 | -9.1553e-05 | 6.252 | 5.0914 | 0.013969 | -1.1606
2009-03-0038.mrgt | 2009-03-0038.samcor1b | 214 | 126.403 | 126.273 | 0.67366 | -0.12969 | 6.233 | 6.1472 | 0.018159 | -0.085804
2009-03-0038.mrgt | 2009-03-0038.samcor1b | 241 | 98.587 | 98.5871 | 0.13279 | 6.1035e-05 | 6.914 | 6.8812 | 0.012797 | -0.032805
2009-03-0038.mrgt | 2009-03-0038.samcor1b | 134 | 74.007 | 73.8521 | 0.5484 | -0.15488 | 7.058 | 6.9355 | 0.012285 | -0.12246
2009-03-0038.mrgt | 2009-03-0038.samcor1b | 146 | 51.447 | 51.59 | 0.53967 | 0.14299 | 6.95 | 6.9283 | 0.017477 | -0.021746
2009-03-0038.mrgt | 2009-03-0038.samcor1b | 234 | 24.097 | 24.0755 | 0.59433 | -0.021521 | 6.962 | 6.9496 | 0.0068895 | -0.012384
2009-03-0038.mrgt | 2009-03-0038.samcor1b | 117 | 9.336 | 9.2768 | 0.61247 | -0.059239 | 6.954 | 6.9526 | 0.013269 | -0.00141
2009-03-0038.mrgt | 2009-03-0038.samcor1b | 241 | 5.199 | 5.199 | 0.20117 | 1.2398e-05 | 6.947 | 6.9531 | 0.01456 | 0.0061078
2009-03-0040.mrgt | 2009-03-0040.samcor1b | 100 | 4313.62 | 4313.62 | 0.61035 | -0.0029297 | 3.346 | 3.2751 | 0.013959 | -0.07092
2009-03-0040.mrgt | 2009-03-0040.samcor1b | 81 | 3997.81 | 3997.8 | 0.59975 | -0.0036621 | 3.15 | 3.1924 | 0.0047952 | 0.042407
2009-03-0040.mrgt | 2009-03-0040.samcor1b | 210 | 3500.28 | 3500.4 | 0.64381 | 0.11987 | 2.897 | 2.9289 | 0.015166 | 0.031914
2009-03-0040.mrgt | 2009-03-0040.samcor1b | 53 | 3000.75 | 3000.7 | 0.55148 | -0.043945 | 2.483 | 2.4993 | 0.0029558 | 0.016264
2009-03-0040.mrgt | 2009-03-0040.samcor1b | 161 | 2501.13 | 2501.07 | 0.52865 | -0.0625 | 1.929 | 1.9446 | 0.0046518 | 0.015609
2009-03-0040.mrgt | 2009-03-0040.samcor1b | 205 | 1999.61 | 1999.88 | 0.36623 | 0.26514 | 1.267 | 1.3014 | 0.0047683 | 0.034429
2009-03-0040.mrgt | 2009-03-0040.samcor1b | 91 | 1502.58 | 1502.54 | 0.60429 | -0.04126 | 0.576 | 0.60345 | 0.0013765 | 0.027451
2009-03-0040.mrgt | 2009-03-0040.samcor1b | 46 | 1248.31 | 1248.29 | 0.57063 | -0.016846 | 0.351 | 0.3852 | 0.0023345 | 0.034196
2009-03-0040.mrgt | 2009-03-0040.samcor1b | 48 | 1002.04 | 1002.06 | 0.59182 | 0.020203 | 0.35 | 0.3756 | 0.00093943 | 0.025604
2009-03-0040.mrgt | 2009-03-0040.samcor1b | 75 | 800.394 | 800.353 | 0.59386 | -0.041077 | 0.418 | 0.42441 | 0.0028241 | 0.0064133
2009-03-0040.mrgt | 2009-03-0040.samcor1b | 92 | 599.51 | 599.671 | 0.53766 | 0.16077 | 0.495 | 0.51645 | 0.0042462 | 0.021446
2009-03-0040.mrgt | 2009-03-0040.samcor1b | 96 | 396.36 | 396.193 | 0.5623 | -0.1669 | 1.004 | 1.013 | 0.004151 | 0.0089688
2009-03-0040.mrgt | 2009-03-0040.samcor1b | 111 | 299.306 | 299.259 | 0.6092 | -0.046783 | 1.796 | 1.7869 | 0.0055225 | -0.0091082
2009-03-0040.mrgt | 2009-03-0040.samcor1b | 171 | 248.6 | 248.818 | 0.53204 | 0.21756 | 2.622 | 2.2584 | 0.0055988 | -0.36365
2009-03-0040.mrgt | 2009-03-0040.samcor1b | 111 | 197.789 | 197.893 | 0.58784 | 0.10409 | 3.166 | 3.1373 | 0.017605 | -0.028702
2009-03-0040.mrgt | 2009-03-0040.samcor1b | 198 | 176.469 | 176.048 | 0.51385 | -0.42104 | 3.706 | 3.6757 | 0.012742 | -0.030293
2009-03-0040.mrgt | 2009-03-0040.samcor1b | 80 | 152.057 | 152.117 | 0.61103 | 0.059814 | 4.53 | 4.4779 | 0.016398 | -0.052138
2009-03-0040.mrgt | 2009-03-0040.samcor1b | 92 | 125.05 | 124.83 | 0.54619 | -0.2197 | 5.948 | 5.8916 | 0.008496 | -0.056424
2009-03-0040.mrgt | 2009-03-0040.samcor1b | 141 | 99.72 | 99.6026 | 0.48813 | -0.11738 | 6.856 | 6.7987 | 0.011418 | -0.057319
2009-03-0040.mrgt | 2009-03-0040.samcor1b | 49 | 76.136 | 76.1516 | 0.59112 | 0.015572 | 6.981 | 6.9459 | 0.011163 | -0.035122
2009-03-0040.mrgt | 2009-03-0040.samcor1b | 157 | 50.049 | 50.1278 | 0.48263 | 0.078827 | 6.95 | 6.9586 | 0.01247 | 0.0086498
2009-03-0040.mrgt | 2009-03-0040.samcor1b | 240 | 24.319 | 24.3145 | 0.49987 | -0.0044842 | 6.572 | 6.9673 | 0.011237 | 0.39535
2009-03-0040.mrgt | 2009-03-0040.samcor1b | 184 | 9.981 | 10.0418 | 0.49584 | 0.060837 | 6.982 | 6.9815 | 0.0090735 | -0.00048351
Create Fit Sheet