## Main
# Channels= | 3 |  |  |  | COMPARE Version 3.6 | Run at 2019/02/27 09:24:45 | Compare Excel Add-in Version 2.2
| Primary | Secondary |  | Comparison Name
Ref | Pressure | Pressure |  | Pressure - Pressure
Comp 1 | Sal_Bot | Sal0 |  | Sal0 - Sal_Bot
Comp 2 | Sal_Bot | Sal1 |  | Sal1 - Sal_Bot
Average Size: | 0.2
|  |  | Primary | Secondary | Secondary |  | Primary | Secondary | Secondary |  | Primary | Secondary | Secondary
Primary | Secondary | Secondary | Pressure | Pressure | Pressure | (S-P) | Sal_Bot | Sal0 | Sal0 | (S-P) | Sal_Bot | Sal1 | Sal1 | (S-P)
File Name | File Name | Count | Value | Avg | Std Dev | Diff | Value | Avg | Std Dev | Diff | Value | Avg | Std Dev | Diff
2009-007-0001.mrg | 2009-007-0001.sam | 241 | 177.131 | 177.131 | 0.033559 | -1.5259e-05 | 33.0146 | 33.0157 | 0.0018768 | 0.0011101 | 33.0146 | 33.0115 | 0.0019312 | -0.0030594
2009-007-0002.mrg | 2009-007-0002.sam | 240 | 114.019 | 114.02 | 0.065855 | 0.00057221 | 32.5379 | 32.5292 | 0.00071915 | -0.0086708 | 32.5379 | 32.527 | 0.0011817 | -0.010895
2009-007-0003.mrg | 2009-007-0003.sam | 241 | 76.568 | 76.5674 | 0.026652 | -0.00057221 | 31.0705 | 31.0568 | 0.0026553 | -0.013721 | 31.0705 | 31.0603 | 0.0010762 | -0.010227
2009-007-0004.mrg | 2009-007-0004.sam | 241 | 86.857 | 86.8569 | 0.064106 | -9.1553e-05 | 31.4595 | 31.4683 | 0.0038463 | 0.0088081 | 31.4595 | 31.4674 | 0.0046735 | 0.0078812
2009-007-0007.mrg | 2009-007-0007.sam | 239 | 136.603 | 136.583 | 0.07456 | -0.020218 | 32.483 | 32.4917 | 0.0015647 | 0.0087433 | 32.483 | 32.4907 | 0.0021113 | 0.0077362
2009-007-0008.mrg | 2009-007-0008.sam | 241 | 72.618 | 72.6177 | 0.027625 | -0.00027466 | 32.6785 | 32.4757 | 0.03473 | -0.20277 | 32.6785 | 32.4466 | 0.020804 | -0.23189
2009-007-0009.mrg | 2009-007-0009.sam | 160 | 277.822 | 277.812 | 0.11984 | -0.010284 | 32.7411 | 32.7327 | 0.00035689 | -0.0084457 | 32.7411 | 32.7321 | 0.00026089 | -0.009037
2009-007-0010.mrg | 2009-007-0010.sam | 241 | 87.564 | 87.5162 | 0.057645 | -0.047852 | 32.1416 | 32.1 | 0.0083447 | -0.04158 | 32.1416 | 32.101 | 0.0055063 | -0.040558
2009-007-0011.mrg | 2009-007-0011.sam | 241 | 302.828 | 302.828 | 0.059235 | -0.00027466 | 32.6925 | 32.6939 | 0.00051616 | 0.001442 | 32.6925 | 32.6944 | 0.00044047 | 0.0018997
Create Fit Sheet
Plot
Plot
Plot

## File List
Number of Files= |  | 9
Pair # | Primary File | Secondary File | First Row in Main | Last Row in Main | Comparison
1 | 2009-007-0001.mrg | 2009-007-0001.sam | 12 | 12 | 2009-007-0001.mrg & 2009-007-0001.sam
2 | 2009-007-0002.mrg | 2009-007-0002.sam | 14 | 14 | 2009-007-0002.mrg & 2009-007-0002.sam
3 | 2009-007-0003.mrg | 2009-007-0003.sam | 16 | 16 | 2009-007-0003.mrg & 2009-007-0003.sam
4 | 2009-007-0004.mrg | 2009-007-0004.sam | 18 | 18 | 2009-007-0004.mrg & 2009-007-0004.sam
5 | 2009-007-0007.mrg | 2009-007-0007.sam | 20 | 20 | 2009-007-0007.mrg & 2009-007-0007.sam
6 | 2009-007-0008.mrg | 2009-007-0008.sam | 22 | 22 | 2009-007-0008.mrg & 2009-007-0008.sam
7 | 2009-007-0009.mrg | 2009-007-0009.sam | 24 | 24 | 2009-007-0009.mrg & 2009-007-0009.sam
8 | 2009-007-0010.mrg | 2009-007-0010.sam | 26 | 26 | 2009-007-0010.mrg & 2009-007-0010.sam
9 | 2009-007-0011.mrg | 2009-007-0011.sam | 28 | 28 | 2009-007-0011.mrg & 2009-007-0011.sam

## Fit Index
Index to Fit Worksheets
Fit# | Description | Versus | Number of File Pairs
1 | (Sal0 - Sal_Bot) | Pressure | 9
2 | (Sal1 - Sal_Bot) | Pressure | 9

## Fit_1
Calculation of Linear Least Squares Fit For
(Sal0 - Sal_Bot)
1
Fit Equation: Diff = m * Prop + b
where: Diff =Diff (Sal0 - Sal_Bot), Prop=Pressure
Coefficients |  |  |  | Error Estimates |  |  |  | Regression Line Limits
| Value | Std Err. |  | Coeff of Determination |  | 6.5067e-07 |  | X | CALC Y
m= | 7.9344e-08 | 4.3989e-05 |  | Std Dev of Resid |  | 0.0097537 |  | 76.5674 | -0.0015407
b= | -0.0015468 | 0.0082351 |  | Resid Sum of Squares |  | 0.00047567 |  | 302.828 | -0.0015228
# of Values Extracted = |  |  | 9
# of Values Used in Fit = |  |  | 7
File | Use | Pressure | Sal0 | Sal0 | Diff (Sal0 - Sal_Bot) |  |  |  | Fit vs. | Pressure
Pair # | in Fit? | Average | Average | Std Dev | Measured | Fit | Resid |  | X | Y |  |  | event | water dep | max depth sam |  | sample pressure | sam dep |  | if flushing poor expect
1 | YES | 177.131 | 33.0157 | 0.0018768 | 0.0011101 | -0.0015327 | -0.0026428 |  | 177.131 | 0.0011101 |  |  | 1 | 186 | 178 |  | 177.131 | 175 | up about 3m | ?
2 | YES | 114.02 | 32.5292 | 0.00071915 | -0.0086708 | -0.0015377 | 0.0071331 |  | 114.02 | -0.0086708 |  |  | 2 | 122 | 119 |  | 114.02 | 113 | up about 7m | ?
3 | YES | 76.5674 | 31.0568 | 0.0026553 | -0.013721 | -0.0015407 | 0.012181 |  | 76.5674 | -0.013721 |  |  | 3 | 85 | 83 |  | 76.5674 | 76 | up about 7m | ?
4 | YES | 86.8569 | 31.4683 | 0.0038463 | 0.0088081 | -0.0015399 | -0.010348 |  | 86.8569 | 0.0088081 |  |  | 4 | 98 | 86 |  | 86.8569 | 85 | bottom of cast | bot value low
5 | YES | 136.583 | 32.4917 | 0.0015647 | 0.0087433 | -0.001536 | -0.010279 |  | 136.583 | 0.0087433 |  |  | 7 | 143 | 136 |  | 136.583 | 135 | bottom of cast | bot value low
6 | NO | 72.6177 | 32.4757 | 0.03473 | -0.20277 | -0.001541 | 0.20123 |  | 277.812 | -0.0084457 |  |  | 8 | 81 | 76 | outlier | 72.6177 | 72 | up about 4m | ?
7 | YES | 277.812 | 32.7327 | 0.00035689 | -0.0084457 | -0.0015248 | 0.006921 |  | 302.828 | 0.001442 | -0.0015335 | 0.0089039 | 9 | 286 | 284 |  | 277.812 | 275 | up about 9m | ?
8 | NO | 87.5162 | 32.1 | 0.0083447 | -0.04158 | -0.0015398 | 0.04004 | [5 empty] | 10 | 125 | 119 | outlier | 87.5162 | 87 | up about 30m | bot value high
9 | YES | 302.828 | 32.6939 | 0.00051616 | 0.001442 | -0.0015228 | -0.0029647 | [5 empty] | 11 | 388 | 381 |  | 302.828 | 300 | up about 80m | bot value high
including only cases with SAL0 Standard Deviation <0.0011
|  | 3 bottles | average | -0.0052249 | 0.0057747
YES
YES
YES
YES
YES
NO
YES
NO
YES
FIT vs. Pressure
FIT vs. Sal0
FIT vs. File Pair #
MAKE/UPDATE CHART
CREATE CAL CTRL
INCLUDE/EXCLUDE

## Fit_2
Calculation of Linear Least Squares Fit For
(Sal1 - Sal_Bot)
1
Fit Equation: Diff = m * Prop + b
where: Diff =Diff (Sal1 - Sal_Bot), Prop=Pressure
Coefficients |  |  |  | Error Estimates |  |  |  | Regression Line Limits
| Value | Std Err. |  | Coeff of Determination |  | 0.00088842 |  | X | CALC Y
m= | -2.7042e-06 | 4.0556e-05 |  | Std Dev of Resid |  | 0.0089924 |  | 76.5674 | -0.0019974
b= | -0.0017904 | 0.0075923 |  | Resid Sum of Squares |  | 0.00040431 |  | 302.828 | -0.0026093
# of Values Extracted = |  |  | 9
# of Values Used in Fit = |  |  | 7
File | Use | Pressure | Sal1 | Sal1 | Diff (Sal1 - Sal_Bot) |  |  |  | Fit vs. | Pressure
Pair # | in Fit? | Average | Average | Std Dev | Measured | Fit | Resid |  | X | Y
1 | YES | 177.131 | 33.0115 | 0.0019312 | -0.0030594 | -0.0022694 | 0.00079003 |  | 177.131 | -0.0030594
2 | YES | 114.02 | 32.527 | 0.0011817 | -0.010895 | -0.0020987 | 0.0087961 |  | 114.02 | -0.010895
3 | YES | 76.5674 | 31.0603 | 0.0010762 | -0.010227 | -0.0019974 | 0.0082298 |  | 76.5674 | -0.010227
4 | YES | 86.8569 | 31.4674 | 0.0046735 | 0.0078812 | -0.0020252 | -0.0099064 |  | 86.8569 | 0.0078812
5 | YES | 136.583 | 32.4907 | 0.0021113 | 0.0077362 | -0.0021597 | -0.0098959 |  | 136.583 | 0.0077362
6 | NO | 72.6177 | 32.4466 | 0.020804 | -0.23189 | -0.0019867 | 0.22991 |  | 277.812 | -0.009037
7 | YES | 277.812 | 32.7321 | 0.00026089 | -0.009037 | -0.0025416 | 0.0064954 |  | 302.828 | 0.0018997 | -0.002243 | 0.0082125
8 | NO | 87.5162 | 32.101 | 0.0055063 | -0.040558 | -0.002027 | 0.038531
9 | YES | 302.828 | 32.6944 | 0.00044047 | 0.0018997 | -0.0026093 | -0.004509
including only cases with SAL0 Standard Deviation <0.0011
|  | 3 bottles | average | -0.0060107 | 0.0066844
YES
YES
YES
YES
YES
NO
YES
NO
YES
FIT vs. Pressure
FIT vs. Sal1
FIT vs. File Pair #
MAKE/UPDATE CHART
CREATE CAL CTRL
INCLUDE/EXCLUDE