## Sp dups
Outliers are discarded on the basis of Chauevenet's criteria. The statistic is calculated by the difference between the outlier and the mean, divided by the stdev.
If this absolute value is greater than the critical value of the Chauevenet criterion for the given n, the datapoint can be discarded | [11 empty] | Critical values for Chauvenet statistic
[12 empty] | n | Chauvenet
[12 empty] | 3 | 1.37
Duplicate samples from a single bottle | [11 empty] | 4 | 1.53
File Name | LOC:EVENT_NUMBER | Sample_number | Pressure [DBARS] | OXY-1 | OXY-2 | mean | diff | diff^2 | Chauvenet | reject? | commnet | 5 | 1.64
2009-08-0001.oxy | 1 | 7 | 75 | 3.4995 | 3.422 | 3.4607 | -0.077505 | 0.006007 | -2.9767 | yes |  | 6 | 1.73
2009-08-0003.oxy | 3 | 19 | 30 | 4.4018 | 4.4008 | 4.4013 | -0.00098996 | 9.8002e-07 |  |  |  | 7 | 1.8
2009-08-0005.oxy | 5 | 25 | 75 | 2.7901 | 2.7922 | 2.7912 | 0.0021204 | 4.4963e-06 |  |  |  | 8 | 1.87
2009-08-0010.oxy | 10 | 35 | 20 | 5.9518 | 5.9673 | 5.9595 | 0.015514 | 0.00024068 |  |  |  | 9 | 1.91
2009-08-0023.oxy | 23 | 43 | 75 | 3.2295 | 3.2404 | 3.235 | 0.010883 | 0.00011844 |  |  |  | 10 | 1.97
2009-08-0025.oxy | 25 | 51 | 75 | 3.4227 | 3.4193 | 3.421 | -0.0033218 | 1.1034e-05 |  |  |  | 20 | 2.24
2009-08-0027.oxy | 27 | 59 | 150 | 2.5964 | 2.5188 | 2.5576 | -0.077614 | 0.0060239 | -2.9767 | yes |  | 30 | 2.39
2009-08-0029.oxy | 29 | 72 | 200 | 2.7606 | 2.8071 | 2.7839 | 0.046515 | 0.0021637 |  |  |  | 50 | 2.57
2009-08-0031.oxy | 31 | 86 | 500 | 0.54588 | 0.53119 | 0.53854 | -0.01469 | 0.0002158 |  |  |  | 80 | 2.74
2009-08-0039.oxy | 39 | 105 | 750 | 0.22154 | 0.22853 | 0.22504 | 0.0069954 | 4.8935e-05 |  |  |  | 100 | 2.81
2009-08-0041.oxy | 41 | 129 | 150 | 2.9606 | 2.9669 | 2.9637 | 0.0062884 | 3.9544e-05 |  |  |  | 150 | 2.93
2009-08-0045.oxy | 45 | 143 | 125 | 2.8912 | 2.8923 | 2.8917 | 0.0010918 | 1.1921e-06 |  |  |  | 200 | 3.02
2009-08-0048.oxy | 48 | 152 | 75 | 3.9525 | 1.9516 | [5 empty] | Oxy-1likely sampled from wrong Niskin, not used
2009-08-0052.oxy | 52 | 160 | 125 | 2.9749 | 2.9689 | 2.9719 | -0.0059806 | 3.5768e-05
2009-08-0055.oxy | 55 | 172 | 30 | 3.9986 | 4.021 | 4.0098 | 0.022383 | 0.00050098
2009-08-0056.oxy | 56 | 179 | 30 | 4.2203 | 4.2117 | 4.216 | -0.0085946 | 7.3867e-05
2009-08-0057.oxy | 57 | 183 | 20 | 4.8938 | 4.885 | 4.8894 | -0.0088345 | 7.8048e-05
2009-08-0063.oxy | 63 | 203 | 125 | 3.4583 | 3.4625 | 3.4604 | 0.0041317 | 1.7071e-05
2009-08-0067.oxy | 67 | 215 | 750 | 0.25494 | 0.26581 | 0.26037 | 0.010875 | 0.00011826
2009-08-0067.oxy | 67 | 223 | 125 | 4.1475 | 4.1405 | 4.144 | -0.007046 | 4.9647e-05
2009-08-0072.oxy | 72 | 233 | 750 | 0.23827 | 0.21303 | 0.22565 | -0.025234 | 0.00063674
2009-08-0074.oxy | 74 | 252 | 75 | 3.7646 | 3.7719 | 3.7682 | 0.0072833 | 5.3047e-05
2009-08-0077.oxy | 77 | 261 | 30 | 5.7495 | 5.7301 | 5.7398 | -0.019402 | 0.00037644
2009-08-0079.oxy | 79 | 266 | 30 | 4.0624 | 4.0673 | 4.0648 | 0.0048665 | 2.3683e-05
2009-08-0084.oxy | 84 | 277 | 20 | 3.8741 | 3.8866 | 3.8803 | 0.012514 | 0.00015659
2009-08-0086.oxy | 86 | 287 | 200 | 1.5893 | 1.5895 | 1.5894 | 0.00022454 | 5.0418e-08
2009-08-0103.oxy | 103 | 333 | 200 | 3.1665 | 3.2226 | 3.1945 | 0.056035 | 0.00314 | 2.2104 | no
2009-08-0108.oxy | 108 | 348 | 30 | 7.0361 | 7.0318 | 7.0339 | -0.0043352 | 1.8794e-05
2009-08-0116.oxy | 116 | 359 | 30 | 5.953 | 5.9291 | 5.941 | -0.023864 | 0.0005695
2009-08-0123.oxy | 123 | 370 | 125 | 3.0183 | 3.0068 | 3.0126 | -0.011518 | 0.00013267
2009-08-0128.oxy | 128 | 390 | 150 | 3.5876 | 3.5833 | 3.5855 | -0.0042855 | 1.8365e-05
2009-08-0129.oxy | 129 | 408 | 30 | 4.1499 | 4.1357 | 4.1428 | -0.014132 | 0.00019971
2009-08-0130.oxy | 130 | 415 | 100 | 3.8806 | 3.8804 | 3.8805 | -0.00024499 | 6.0018e-08
2009-08-0131.oxy | 131 | 425 | 75 | 4.2345 | 4.2531 | 4.2438 | 0.018632 | 0.00034714
2009-08-0137.oxy | 137 | 434 | 175 | 3.3945 | 3.4037 | 3.3991 | 0.0091944 | 8.4538e-05
2009-08-0142.oxy | 142 | 450 | 175 | 3.261 | 3.2628 | 3.2619 | 0.001812 | 3.2834e-06
2009-08-0147.oxy | 147 | 467 | 50 | 4.7007 | 4.7001 | 4.7004 | -0.00058902 | 3.4695e-07
2009-08-0149.oxy | 149 | 472 | 190 | 1.863 | 1.8478 | 1.8554 | -0.01525 | 0.00023256
no file | 151 | 487 | 175 | 2.511 | 2.564 | 2.5375 | 0.053 | 0.002809
[5 empty] | mean |  | -0.00087031
[5 empty] | stdev |  | 0.025745 |  | 2 outliers removed
[7 empty] | count | 38 | 36
[7 empty] | SUM | 0.024552 | 0.012521
[7 empty] | Sp | 0.017974 | 0.013187
Pooled standard deviation of pairs of samples (Sp) was calculated by:
Sp = SQRT{sum (d*d)/2k}
where k = no. of pairs and d = difference between pairs