## NH4 data
Cruise 2009-08 WCVI Ammonia Data
Ammonia Data Summary
Precision was determined by analyzing replicate samples drawn from one Niskin.
Pooled standard deviation of pairs of samples (Sp) was calculated by:
Sp = SQRT{sum (d*d)/2k}
where k = no. of pairs and d = difference between pairs
Ammonia Sp = 0.053 uM for the range 0.04 to 3.11 uM, k = 100
Cruise | Cast | Stn | Niskin | S.N. | Depth | Ammonia | Flag:NH4 | Comments
|  |  | No. |  | db | uM
2009-08 | 1 | SI03 | 12 | 12 | 5 | 0 | f
2009-08 | 1 | SI03 | 11 | 11 | 10 | 0 | f
2009-08 | 1 | SI03 | 10 | 10 | 20 | 1.8827 | f
2009-08 | 2 | LB01 | 4 | 16 | 5 | 0.22336 | f
2009-08 | 2 | LB01 | 3 | 15 | 10 | 0.19139 | f
2009-08 | 2 | LB01 | 2 | 14 | 20 | 1.3254 | f
2009-08 | 3 | LB02 | 6 | 22 | 5 | 0.032157 | f
2009-08 | 3 | LB02 | 5 | 21 | 10 | 0.26507 | f
2009-08 | 3 | LB02 | 4 | 20 | 20 | 0.74563 | f
2009-08 | 5 | LB04 | 7 | 30 | 5 | 0.3037 | f
2009-08 | 5 | LB04 | 6 | 29 | 10 | 0.59177 | f
2009-08 | 5 | LB04 | 5 | 28 | 20 | 2.5552 | f
2009-08 | 10 | LB06 | 7 | 37 | 0 | 0 | f
2009-08 | 10 | LB06 | 6 | 36 | 10 | 1.3943 | f
2009-08 | 10 | LB06 | 5 | 35 | 20 | 2.1099 | f
2009-08 | 23 | LB08 | 9 | 48 | 5 | 0 | f
2009-08 | 23 | LB08 | 8 | 47 | 10 | 0.29412 | f
2009-08 | 23 | LB08 | 7 | 46 | 20 | 0.78182 | f
2009-08 | 25 | LB09 | 8 | 56 | 5 | 0 | f
2009-08 | 25 | LB09 | 7 | 55 | 10 | 0 | f
2009-08 | 25 | LB09 | 6 | 54 | 20 | 1.34 | f
2009-08 | 27 | LB11 | 11 | 67 | 5 | 0 | f
2009-08 | 27 | LB11 | 10 | 66 | 10 | 0.16104 | f
2009-08 | 27 | LB11 | 9 | 65 | 20 | 0.73881 | f
2009-08 | 29 | LB12 | 15 | 82 | 5 | 0.029746 | f
2009-08 | 29 | LB12 | 14 | 81 | 10 | 0.11138 | f
2009-08 | 29 | LB12 | 13 | 80 | 20 | 0.27108 | f
2009-08 | 31 | LB14 | 18 | 100 | 5 | 0.022582 | f
2009-08 | 31 | LB14 | 17 | 99 | 10 | 0 | f
2009-08 | 31 | LB14 | 16 | 98 | 20 | 0 | f
2009-08 | 39 | LC11 | 19 | 120 | 5 | 0 | f
2009-08 | 39 | LC11 | 18 | 119 | 10 | 0 | f
2009-08 | 39 | LC11 | 17 | 118 | 20 | 0 | f
2009-08 | 41 | LC09/A3 | 18 | 139 | 5 | 0 | f
2009-08 | 41 | LC09/A3 | 17 | 138 | 10 | 0.012195 | f
2009-08 | 41 | LC09/A3 | 16 | 137 | 20 | 0.17938 | f
2009-08 | 45 | LC08/A1 | 11 | 150 | 5 | 0 | f
2009-08 | 45 | LC08/A1 | 10 | 149 | 10 | 0 | f
2009-08 | 45 | LC08/A1 | 9 | 148 | 20 | 1.2651 | f
2009-08 | 48 | LC06 | 7 | 157 | 5 | 0.81509 | f
2009-08 | 48 | LC06 | 6 | 156 | 10 | 0.64939 | f
2009-08 | 48 | LC06 | 5 | 155 | 20 | 0 | f
2009-08 | 52 | LC04 | 10 | 167 | 5 | 0 | f
2009-08 | 52 | LC04 | 9 | 166 | 10 | 0 | f
2009-08 | 52 | LC04 | 8 | 165 | 20 | 1.5068 | f
2009-08 | 55 | LC02 | 7 | 175 | 5 | 0.45772 | f
2009-08 | 55 | LC02 | 6 | 174 | 10 | 2.2876 | f
2009-08 | 55 | LC02 | 5 | 173 | 20 | 2.7985 | f
2009-08 | 56 | LC01 | 6 | 181 | 10 | 2.7028 | f
2009-08 | 56 | LC01 | 5 | 180 | 20 | 2.6836 | f
2009-08 | 56 | LC01 | 4 | 179 | 30 | 1.9427 | f
2009-08 | 57 | LD02 | 4 | 185 | 5 | 0.00034731 | f
2009-08 | 57 | LD02 | 3 | 184 | 10 | 0.49342 | f
2009-08 | 57 | LD02 | 2 | 183 | 20 | 2.5927 | f
2009-08 | 60 | LD06 | 8 | 193 | 5 | 0 | f
2009-08 | 60 | LD06 | 7 | 192 | 10 | 0 | f
2009-08 | 60 | LD06 | 6 | 191 | 20 | 0.21298 | f
2009-08 | 63 | LD09 | 17 | 210 | 5 | 0 | f
2009-08 | 63 | LD09 | 16 | 209 | 10 | 0 | f
2009-08 | 63 | LD09 | 15 | 208 | 20 | 0.19682 | f
2009-08 | 67 | LG09 | 20 | 230 | 5 | 0 | f
2009-08 | 67 | LG09 | 19 | 229 | 10 | 0 | f
2009-08 | 67 | LG09 | 18 | 228 | 20 | 0.39346 | f
2009-08 | 72 | LG06 | 17 | 248 | 5 | 0 |  | no duplicate
2009-08 | 72 | LG06 | 16 | 247 | 10 | 0 | f
2009-08 | 72 | LG06 | 15 | 246 | 20 |  | i | did not close
2009-08 | 74 | LG04 | 9 | 257 | 5 | 0 | f
2009-08 | 74 | LG04 | 8 | 256 | 10 | 0 | f
2009-08 | 74 | LG04 | 7 | 255 | 20 | 0.88636 | f
2009-08 | 77 | LG02 | 7 | 264 | 5 | 0 | f
2009-08 | 77 | LG02 | 6 | 263 | 10 | 0.27387 | f
2009-08 | 77 | LG02 | 5 | 262 | 20 | 0.89601 | f
2009-08 | 79 | LG01 | 5 | 269 | 5 | 0.32361 | f
2009-08 | 79 | LG01 | 4 | 268 | 10 | 1.2505 | f
2009-08 | 79 | LG01 | 3 | 267 | 20 | 3.076 | f
2009-08 | 84 | LBP3 | 10 | 279 | 5 | 0.46151 | f
2009-08 | 84 | LBP3 | 9 | 278 | 10 | 0.56621 | f
2009-08 | 84 | LBP3 | 8 | 277 | 20 | 0.25015 | f
2009-08 | 86 | LBP5 | 18 | 297 | 5 | 0.40164 | f
2009-08 | 86 | LBP5 | 17 | 296 | 10 | 0.35322 | f
2009-08 | 86 | LBP5 | 16 | 295 | 20 | 0.63541 | f
2009-08 | 89 | LBP7 | 20 | 317 | 5 | 0.31346 | f
2009-08 | 89 | LBP7 | 19 | 316 | 10 | 0.30545 |  | broke NH4 test tube - no duplicate
2009-08 | 89 | LBP7 | 18 | 315 | 20 | 0.54756 | f
2009-08 | 103 | CS02 | 17 | 343 | 5 | 1.2126 | f
2009-08 | 103 | CS02 | 16 | 342 | 10 | 1.1664 | f
2009-08 | 103 | CS02 | 15 | 341 | 20 | 1.6112 | f
2009-08 | 108 | CS04 | 7 | 351 | 5 | 0.69578 | f
2009-08 | 108 | CS04 | 6 | 350 | 10 | 0.65112 | f
2009-08 | 108 | CS04 | 5 | 349 | 20 | 1.5772 | f
2009-08 | 116 | CS06 | 6 | 362 | 5 | 0.018415 | f
2009-08 | 116 | CS06 | 5 | 361 | 10 | 0.23559 | f
2009-08 | 116 | CS06 | 4 | 360 | 20 | 2.982 | f
2009-08 | 123 | CS09 | 11 | 377 | 5 | 0 | f
2009-08 | 123 | CS09 | 10 | 376 | 10 | 0.063005 | f
2009-08 | 123 | CS09 | 9 | 375 | 20 | 0.89618 | f
2009-08 | 128 | M4 | 14 | 398 | 5 | 0.14644 | f
2009-08 | 128 | M4 | 13 | 397 | 10 | 0.069222 | f
2009-08 | 128 | M4 | 12 | 396 | 20 | 0.43845 | f
2009-08 | 129 | M3 | 13 | 411 | 5 | 0.088362 | f
2009-08 | 129 | M3 | 12 | 410 | 10 | 0.21253 | f
2009-08 | 129 | M3 | 11 | 409 | 20 | 0.17948 | f
2009-08 | 130 | M2 | 10 | 421 | 5 | 0 | f
2009-08 | 130 | M2 | 9 | 420 | 10 | 0.34569 | f
2009-08 | 130 | M2 | 8 | 419 | 20 | 0.32573 |  | no duplicate

## Sp
Sp calculation
Station | Sample | Depth | Raw Fluor | Conc | Avg |  | Diff Sq
SI03 | 12 | 5 | 33.6 | 0 | 0 |  | 0
SI03 | 12 | 5 | 36.1 | 0
SI03 | 11 | 10 | 36.9 | 0 | 0 |  | 0
SI03 | 11 | 10 | 49.5 | 0
SI03 | 10 | 20 | 658.6 | 1.944 | 1.8827 |  | 0.015054
SI03 | 10 | 20 | 620.8 | 1.8213
LB01 | 16 | 5 | 116.6 | 0.18474 | 0.22336 |  | 0.005968
LB01 | 16 | 5 | 140.4 | 0.26199
LB01 | 15 | 10 | 117.5 | 0.18766 | 0.19139 |  | 5.5735e-05
LB01 | 15 | 10 | 119.8 | 0.19512
LB01 | 14 | 20 | 466.8 | 1.3215 | 1.3254 |  | 6.0687e-05
LB01 | 14 | 20 | 469.2 | 1.3292
LB02 | 22 | 5 | 56.7 | 0 | 0.032157 |  | 0.0041364
LB02 | 22 | 5 | 79.5 | 0.064314
LB02 | 21 | 10 | 140.6 | 0.26264 | 0.26507 |  | 2.3706e-05
LB02 | 21 | 10 | 142.1 | 0.26751
LB02 | 20 | 20 | 270.2 | 0.68331 | 0.74563 |  | 0.015536
LB02 | 20 | 20 | 308.6 | 0.80795
LB04 | 30 | 5 | 171.5 | 0.36294 | 0.3037 |  | 0.014036
LB04 | 30 | 5 | 135 | 0.24446
LB04 | 29 | 10 | 245.7 | 0.60378 | 0.59177 |  | 0.00057695
LB04 | 29 | 10 | 238.3 | 0.57976
LB04 | 28 | 20 | 861.7 | 2.6033 | 2.5552 |  | 0.0092312
LB04 | 28 | 20 | 832.1 | 2.5072
LB06 | 37 | 5 | 54.6 | 0 | 0 |  | 0
LB06 | 37 | 5 | 29.9 | 0
LB06 | 36 | 10 | 448.9 | 1.2634 | 1.3943 |  | 0.068615
LB06 | 36 | 10 | 529.6 | 1.5253
LB06 | 35 | 20 | 714.5 | 2.1255 | 2.1099 |  | 0.00097099
LB06 | 35 | 20 | 704.9 | 2.0943
LB08 | 48 | 5 | 17.5 | 0 | 0 |  | 0
LB08 | 48 | 5 | 24.5 | 0
LB08 | 47 | 10 | 163.6 | 0.3373 | 0.29412 |  | 0.0074548
LB08 | 47 | 10 | 137 | 0.25095
LB08 | 46 | 20 | 289.2 | 0.74498 | 0.78182 |  | 0.0054291
LB08 | 46 | 20 | 311.9 | 0.81866
LB09 | 56 | 5 | 38 | 0 | 0 |  | 0
LB09 | 56 | 5 | 31.5 | 0
LB09 | 55 | 10 | 36.3 | 0 | 0 |  | 0
LB09 | 55 | 10 | 25.1 | 0
LB09 | 54 | 20 | 465.5 | 1.3172 | 1.34 |  | 0.002065
LB09 | 54 | 20 | 479.5 | 1.3627
LB11 | 67 | 5 | 29.3 | 0 | 0 |  | 0
LB11 | 67 | 5 | 48.6 | 0
LB11 | 66 | 10 | 90.1 | 0.098721 | 0.16104 |  | 0.015536
LB11 | 66 | 10 | 128.5 | 0.22336
LB11 | 65 | 20 | 268.9 | 0.67909 | 0.73881 |  | 0.014268
LB11 | 65 | 20 | 305.7 | 0.79854
LB12 | 82 | 5 | 71.6 | 0.038672 | 0.029746 |  | 0.00031871
LB12 | 82 | 5 | 66.1 | 0.020819
LB12 | 81 | 10 | 95 | 0.11463 | 0.11138 |  | 4.2144e-05
LB12 | 81 | 10 | 93 | 0.10813
LB12 | 80 | 20 | 144.7 | 0.27595 | 0.27108 |  | 9.4823e-05
LB12 | 80 | 20 | 141.7 | 0.26621
LB14 | 100 | 5 | 73.6 | 0.045164 | 0.022582 |  | 0.0020398
| 100 | 5 | 40.3 | 0
| 99 | 10 | 24.1 | 0 | 0 |  | 0
| 99 | 10 | 27.5 | 0
| 98 | 20 | 51.6 | 0 | 0 |  | 0
| 98 | 20 | 24.4 | 0
LC11 | 120 | 5 | 22 | 0 | 0 |  | 0
| 120 | 5 | 40.9 | 0
| 119 | 10 | 30.5 | 0 | 0 |  | 0
| 119 | 10 | 36.3 | 0
| 118 | 20 | 41.7 | 0 | 0 |  | 0
| 118 | 20 | 30.1 | 0
LC9 | 139 | 5 | 44.1 | 0 | 0 |  | 0
| 139 | 5 | 36.3 | 0
| 138 | 10 | 55.5 | 0 | 0.012195 |  | 0.00059486
| 138 | 10 | 67.2 | 0.02439
| 137 | 20 | 109.4 | 0.16137 | 0.17938 |  | 0.0012981
| 137 | 20 | 120.5 | 0.1974
LC08 | 15 | 5 | 17.2 | 0 | 0 |  | 0
| 150 | 5 | 30.3 | 0
| 149 | 10 | 29 | 0 | 0 |  | 0
| 149 | 10 | 23.3 | 0
| 148 | 20 | 426.1 | 1.1893 | 1.2651 |  | 0.022978
| 148 | 20 | 472.8 | 1.3409
LC06 | 157 | 5 | 306.1 | 0.79984 | 0.81509 |  | 0.00093096
| 157 | 5 | 315.5 | 0.83035
| 156 | 10 | 275.9 | 0.70181 | 0.64939 |  | 0.010992
| 156 | 10 | 243.6 | 0.59697
| 155 | 20 | 46.8 | 0 | 0 |  | 0
| 155 | 20 | 45.1 | 0
LC04 | 167 | 5 | 32 | 0 | 0 |  | 0
| 167 | 5 | 21.6 | 0
| 166 | 10 | 39.3 | 0 | 0 |  | 0
| 166 | 10 | 21.9 | 0
| 165 | 20 | 524.4 | 1.5084 | 1.5068 |  | 1.0536e-05
| 165 | 20 | 523.4 | 1.5052
LC02 | 175 | 5 | 215.9 | 0.50706 | 0.45772 |  | 0.0097369
| 175 | 5 | 185.5 | 0.40838
| 174 | 10 | 782.1 | 2.3449 | 2.2876 |  | 0.013129
| 174 | 10 | 746.8 | 2.2303
| 173 | 20 | 932.4 | 2.8328 | 2.7985 |  | 0.0046907
| 173 | 20 | 911.3 | 2.7643
LC01 | 181 | 5 | 869.7 | 2.6292 | 2.7028 |  | 0.021621
| 181 | 5 | 915 | 2.7763
| 180 | 10 | 882.9 | 2.6721 | 2.6836 |  | 0.00053112
| 180 | 10 | 890 | 2.6951
| 179 | 20 | 657.9 | 1.9417 | 1.9427 |  | 3.7929e-06
| 179 | 20 | 658.5 | 1.9437
LD02 | 185 | 5 | 47.2 | 0 | 0.00034731 |  | 4.825e-07
| 185 | 5 | 59.9 | 0.00069462
| 184 | 10 | 198 | 0.44895 | 0.49342 |  | 0.00791
| 184 | 10 | 225.4 | 0.53789
| 183 | 20 | 856.4 | 2.5861 | 2.5927 |  | 0.00017711
| 183 | 20 | 860.5 | 2.5994
LD06 | 193 | 5 | 11.2 | 0 | 0 |  | 0
| 193 | 5 | 17.2 | 0
| 192 | 10 | 13.9 | 0 | 0 |  | 0
| 192 | 10 | 14 | 0
| 191 | 20 | 126.3 | 0.21622 | 0.21298 |  | 4.2144e-05
| 191 | 20 | 124.3 | 0.20973
LD09 | 210 | 5 | 21.4 | 0 | 0 |  | 0
| 210 | 5 | 46 | 0
| 209 | 10 | 14.8 | 0 | 0 |  | 0
| 209 | 10 | 26.6 | 0
| 208 | 20 | 110.3 | 0.20566 | 0.19682 |  | 0.00031215
| 208 | 20 | 104.9 | 0.18799
LG09 | 230 | 5 | 14.5 | 0 | 0 |  | 0
| 230 | 5 | 14.7 | 0
| 229 | 10 | 32 | 0 | 0 |  | 0
| 229 | 10 | 30.7 | 0
| 228 | 20 | 170.8 | 0.4036 | 0.39346 |  | 0.00041149
| 228 | 20 | 164.6 | 0.38332
LG06 | 248 | 5 |  |  | 0
| 248 | 5 | 33.5 | 0
| 247 | 10 | 25.5 | 0 | 0 |  | 0
| 247 | 10 | 25.9 | 0
LG04 | 257 | 5 | 14.9 | 0 | 0 |  | 0
| 257 | 5 | 21.3 | 0
| 256 | 10 | 15.4 | 0 | 0 |  | 0
| 256 | 10 | 17.2 | 0
| 255 | 20 | 277.7 | 0.75336 | 0.88636 |  | 0.070756
| 255 | 20 | 359 | 1.0194
LG02 | 264 | 5 | 38 | 0 | 0 |  | 0
| 264 | 5 | 16.6 | 0
| 263 | 10 | 135.4 | 0.28778 | 0.27387 |  | 0.00077342
| 263 | 10 | 126.9 | 0.25997
| 262 | 20 | 330.8 | 0.92709 | 0.89601 |  | 0.0038644
| 262 | 20 | 311.8 | 0.86493
LG01 | 269 | 5 | 140 | 0.30283 | 0.32361 |  | 0.0017266
| 269 | 5 | 152.7 | 0.34438
| 268 | 10 | 437 | 1.2746 | 1.2505 |  | 0.0023132
| 268 | 10 | 422.3 | 1.2265
| 267 | 20 | 997.2 | 3.1074 | 3.076 |  | 0.0039462
| 267 | 20 | 978 | 3.0446
LBP3 | 279 | 5 | 189.5 | 0.46479 | 0.46151 |  | 4.2819e-05
| 279 | 5 | 187.5 | 0.45824
| 278 | 10 | 190.5 | 0.46806 | 0.56621 |  | 0.038537
| 278 | 10 | 250.5 | 0.66437
| 277 | 20 | 126.6 | 0.25899 | 0.25015 |  | 0.00031215
| 277 | 20 | 121.2 | 0.24132
LBP5 | 297 | 5 | 180.3 | 0.43468 | 0.40164 |  | 0.004368
| 297 | 5 | 160.1 | 0.36859
| 296 | 10 | 154 | 0.34864 | 0.35322 |  | 8.3926e-05
| 296 | 10 | 156.8 | 0.3578
| 295 | 20 | 243 | 0.63983 | 0.63541 |  | 7.8038e-05
| 295 | 20 | 240.3 | 0.63099
LBP7 | 317 | 5 | 144.3 | 0.3169 | 0.31346 |  | 4.7208e-05
| 317 | 5 | 142.2 | 0.31003
| 316 | 10 | 140.8 | 0.30545 | 0.30545
| 316 | 10
| 315 | 20 | 226.7 | 0.5865 | 0.54756 |  | 0.0060636
| 315 | 20 | 202.9 | 0.50863
M4 | 398 | 5 | 78.2 | 0.10063 | 0.14644 |  | 0.0083926
| 398 | 5 | 106.2 | 0.19224
| 397 | 10 | 69.7 | 0.072821 | 0.069222 |  | 5.1811e-05
| 397 | 10 | 67.5 | 0.065623
| 396 | 20 | 182.7 | 0.44254 | 0.43845 |  | 6.6905e-05
| 396 | 20 | 180.2 | 0.43436
M3 | 411 | 5 | 73.9 | 0.086563 | 0.088362 |  | 1.2953e-05
| 411 | 5 | 75 | 0.090162
| 410 | 10 | 107.8 | 0.19748 | 0.21253 |  | 0.00090606
| 410 | 10 | 117 | 0.22758
| 409 | 20 | 103.2 | 0.18243 | 0.17948 |  | 3.4684e-05
| 409 | 20 | 101.4 | 0.17654
M2 | 421 | 5 | 42.3 | 0 | 0
| 421 | 5 | 42.6 | 0
| 420 | 10 | 155 | 0.35191 | 0.34569 |  | 0.00015458
| 420 | 10 | 151.2 | 0.33947
| 419 | 20 | 147 | 0.32573 | 0.32573
| 419 | 20
CS09 | 377 | 5 | 31 | 0 | 0 |  | 0
| 377 | 5 | 28 | 0
| 376 | 10 | 52.9 | 0.017854 | 0.063005 |  | 0.0081545
| 376 | 10 | 80.5 | 0.10816
| 375 | 20 | 324.8 | 0.90746 | 0.89618 |  | 0.00050966
| 375 | 20 | 317.9 | 0.88489
CS04 | 351 | 5 | 298.2 | 0.82043 | 0.69578 |  | 0.062157
| 351 | 5 | 222 | 0.57112
| 350 | 10 | 247.3 | 0.6539 | 0.65112 |  | 3.0937e-05
| 350 | 10 | 245.6 | 0.64833
| 349 | 20 | 535.9 | 1.5981 | 1.5772 |  | 0.0017539
| 349 | 20 | 523.1 | 1.5563
CS06 | 362 | 5 | 47.3 | 0 | 0.018415 |  | 0.0013565
| 362 | 5 | 58.7 | 0.036831
| 361 | 10 | 99.5 | 0.17032 | 0.23559 |  | 0.017042
| 361 | 10 | 139.4 | 0.30087
| 360 | 20 | 993.6 | 3.0957 | 2.982 |  | 0.051707
| 360 | 20 | 924.1 | 2.8683
CS02 | 343 | 5 | 404.7 | 1.1689 | 1.2126 |  | 0.0076314
| 343 | 5 | 431.4 | 1.2562
| 342 | 10 | 406.8 | 1.1758 | 1.1664 |  | 0.0003478
| 342 | 10 | 401.1 | 1.1571
| 341 | 20 | 543.7 | 1.6237 | 1.6112 |  | 0.00061831
| 341 | 20 | 536.1 | 1.5988
[6 empty] | sum | 0.57072
[6 empty] | count | 100
[6 empty] | Sp | 0.053419
[6 empty] | min | 0
[6 empty] | max | 3.1074

## May 28
Cruise 2009-08 WCVI Ammonia Calculations | [8 empty] | Conc uM | Raw Fluor
(all times and dates are local) | [6 empty] | Standards | Zero | 0 | 53.8
Thursday May 28, 2009 | [7 empty] | Zero | 0 | 54.1
Start time of reaction |  |  | 9:30 |  |  |  |  | S0.5 | 0.25 | 134.6
End time of reaction |  |  | 18:00 |  |  |  |  | S0.5 | 0.25 | 148
[8 empty] | S1 | 0.5 | 215.4
Sensitivity Factor |  | 26 | [5 empty] | S1 | 0.5 | 219.5
S3 mid-range |  | 500 | [5 empty] | S3 | 1 | 362.7
[8 empty] | S3 | 1 | 369.4
Std water collected at | [7 empty] | S4 | 1.5 | 522.7
WR Using WR prepared by Kristina Brown Jan. 31, 2009 | [7 empty] | S4 | 1.5 | 519.2
Note: Using std data from May 30
| Station | Sample | Depth | Raw Fluor | Conc | Avg | Diff Sq
| SI03 | 12 | 5 | 33.6 | -0.084673 | -0.080615 | 6.585e-05
| SI03 | 12 | 5 | 36.1 | -0.076558
| SI03 | 11 | 10 | 36.9 | -0.073961 | -0.053512 | 0.0016727
| SI03 | 11 | 10 | 49.5 | -0.033063
| SI03 | 10 | 20 | 658.6 | 1.944 | 1.8827 | 0.015054
| SI03 | 10 | 20 | 620.8 | 1.8213
| LB01 | 16 | 5 | 116.6 | 0.18474 | 0.22336 | 0.005968
| LB01 | 16 | 5 | 140.4 | 0.26199
| LB01 | 15 | 10 | 117.5 | 0.18766 | 0.19139 | 5.5735e-05
| LB01 | 15 | 10 | 119.8 | 0.19512
| LB01 | 14 | 20 | 466.8 | 1.3215 | 1.3254 | 6.0687e-05
| LB01 | 14 | 20 | 469.2 | 1.3292
| LB02 | 22 | 5 | 56.7 | -0.0096923 | 0.027311 | 0.005477
| LB02 | 22 | 5 | 79.5 | 0.064314
| LB02 | 21 | 10 | 140.6 | 0.26264 | 0.26507 | 2.3706e-05
| LB02 | 21 | 10 | 142.1 | 0.26751
| LB02 | 20 | 20 | 270.2 | 0.68331 | 0.74563 | 0.015536
| LB02 | 20 | 20 | 308.6 | 0.80795
| LB04 | 30 | 5 | 171.5 | 0.36294 | 0.3037 | 0.014036
| LB04 | 30 | 5 | 135 | 0.24446
| LB04 | 29 | 10 | 245.7 | 0.60378 | 0.59177 | 0.00057695
| LB04 | 29 | 10 | 238.3 | 0.57976
| LB04 | 28 | 20 | 861.7 | 2.6033 | 2.5552 | 0.0092312
| LB04 | 28 | 20 | 832.1 | 2.5072
| LB06 | 37 | 5 | 54.6 | -0.016509 | -0.056596 | 0.0064279
| LB06 | 37 | 5 | 29.9 | -0.096683
| LB06 | 36 | 10 | 448.9 | 1.2634 | 1.3943 | 0.068615
| LB06 | 36 | 10 | 529.6 | 1.5253
| LB06 | 35 | 20 | 714.5 | 2.1255 | 2.1099 | 0.00097099
| LB06 | 35 | 20 | 704.9 | 2.0943
| LB08 | 48 | 5 | 17.5 | -0.13693 | -0.12557 | 0.00051626
| LB08 | 48 | 5 | 24.5 | -0.11421
| LB08 | 47 | 10 | 163.6 | 0.3373 | 0.29412 | 0.0074548
| LB08 | 47 | 10 | 137 | 0.25095
| LB08 | 46 | 20 | 289.2 | 0.74498 | 0.78182 | 0.0054291
| LB08 | 46 | 20 | 311.9 | 0.81866
| LB09 | 56 | 5 | 38 | -0.070391 | -0.08094 | 0.00044514
| LB09 | 56 | 5 | 31.5 | -0.091489
| LB09 | 55 | 10 | 36.3 | -0.075909 | -0.094086 | 0.0013216
| LB09 | 55 | 10 | 25.1 | -0.11226
| LB09 | 54 | 20 | 465.5 | 1.3172 | 1.34 | 0.002065
| LB09 | 54 | 20 | 479.5 | 1.3627
| LB11 | 67 | 5 | 29.3 | -0.09863 | -0.067307 | 0.0039245
| LB11 | 67 | 5 | 48.6 | -0.035984
| LB11 | 66 | 10 | 90.1 | 0.098721 | 0.16104 | 0.015536
| LB11 | 66 | 10 | 128.5 | 0.22336
| LB11 | 65 | 20 | 268.9 | 0.67909 | 0.73881 | 0.014268
| LB11 | 65 | 20 | 305.7 | 0.79854
| LB12 | 82 | 5 | 71.6 | 0.038672 | 0.029746 | 0.00031871
| LB12 | 82 | 5 | 66.1 | 0.020819
| LB12 | 81 | 10 | 95 | 0.11463 | 0.11138 | 4.2144e-05
| LB12 | 81 | 10 | 93 | 0.10813
| LB12 | 80 | 20 | 144.7 | 0.27595 | 0.27108 | 9.4823e-05
| LB12 | 80 | 20 | 141.7 | 0.26621

## May 30
Cruise 2009-08 WCVI Ammonia Calculations | [8 empty] | Conc uM | Raw Fluor
(all times and dates are local) | [6 empty] | Standards | Zero | 0 | 53.8
Saturday May 30, 2009 | [7 empty] | Zero | 0 | 54.1
Start time of reaction |  |  | 20:30 |  |  |  |  | S0.5 | 0.25 | 134.6
End time of reaction |  |  | 9:30 |  |  |  |  | S0.5 | 0.25 | 148
[8 empty] | S1 | 0.5 | 215.4
Sensitivity Factor |  | 26 | [5 empty] | S1 | 0.5 | 219.5
S3 mid-range |  | 500 | [5 empty] | S3 | 1 | 362.7
[8 empty] | S3 | 1 | 369.4
Std water collected at | [7 empty] | S4 | 1.5 | 522.7
WR Using WR prepared by Kristina Brown Jan 31, 2009 | [7 empty] | S4 | 1.5 | 519.2
| Station | Sample | Depth | Raw Fluor | Conc | Avg | Diff Sq
| LB14 | 100 | 5 | 73.6 | 0.045164 | -0.0088808 | 0.011683
|  | 100 | 5 | 40.3 | -0.062925
|  | 99 | 10 | 24.1 | -0.11551 | -0.10999 | 0.0001218
|  | 99 | 10 | 27.5 | -0.10447
|  | 98 | 20 | 51.6 | -0.026246 | -0.070391 | 0.0077949
|  | 98 | 20 | 24.4 | -0.11454
| LC11 | 120 | 5 | 22 | -0.12233 | -0.091652 | 0.0037635
|  | 120 | 5 | 40.9 | -0.060978
|  | 119 | 10 | 30.5 | -0.094735 | -0.085322 | 0.00035443
|  | 119 | 10 | 36.3 | -0.075909
|  | 118 | 20 | 41.7 | -0.058381 | -0.077207 | 0.0014177
|  | 118 | 20 | 30.1 | -0.096033
| LC9 | 139 | 5 | 44.1 | -0.050591 | -0.06325 | 0.00064101
|  | 139 | 5 | 36.3 | -0.075909
|  | 138 | 10 | 55.5 | -0.013587 | 0.0054012 | 0.0014423
|  | 138 | 10 | 67.2 | 0.02439
|  | 137 | 20 | 109.4 | 0.16137 | 0.17938 | 0.0012981
|  | 137 | 20 | 120.5 | 0.1974
| LC08 | 15 | 5 | 17.2 | -0.13791 | -0.11665 | 0.0018081
|  | 150 | 5 | 30.3 | -0.095384
|  | 149 | 10 | 29 | -0.099604 | -0.10885 | 0.00034231
|  | 149 | 10 | 23.3 | -0.11811
|  | 148 | 20 | 426.1 | 1.1893 | 1.2651 | 0.022978
|  | 148 | 20 | 472.8 | 1.3409
| LC06 | 157 | 5 | 306.1 | 0.79984 | 0.81509 | 0.00093096
|  | 157 | 5 | 315.5 | 0.83035
|  | 156 | 10 | 275.9 | 0.70181 | 0.64939 | 0.010992
|  | 156 | 10 | 243.6 | 0.59697
|  | 155 | 20 | 46.8 | -0.041827 | -0.044586 | 3.0449e-05
|  | 155 | 20 | 45.1 | -0.047345
| LC04 | 167 | 5 | 32 | -0.089866 | -0.10675 | 0.0011396
|  | 167 | 5 | 21.6 | -0.12362
|  | 166 | 10 | 39.3 | -0.066171 | -0.094411 | 0.0031899
|  | 166 | 10 | 21.9 | -0.12265
|  | 165 | 20 | 524.4 | 1.5084 | 1.5068 | 1.0536e-05
|  | 165 | 20 | 523.4 | 1.5052
| LC02 | 175 | 5 | 215.9 | 0.50706 | 0.45772 | 0.0097369
|  | 175 | 5 | 185.5 | 0.40838
|  | 174 | 10 | 782.1 | 2.3449 | 2.2876 | 0.013129
|  | 174 | 10 | 746.8 | 2.2303
|  | 173 | 20 | 932.4 | 2.8328 | 2.7985 | 0.0046907
|  | 173 | 20 | 911.3 | 2.7643
| LC01 | 181 | 5 | 869.7 | 2.6292 | 2.7028 | 0.021621
|  | 181 | 5 | 915 | 2.7763
|  | 180 | 10 | 882.9 | 2.6721 | 2.6836 | 0.00053112
|  | 180 | 10 | 890 | 2.6951
|  | 179 | 20 | 657.9 | 1.9417 | 1.9427 | 3.7929e-06
|  | 179 | 20 | 658.5 | 1.9437
| LD02 | 185 | 5 | 47.2 | -0.040528 | -0.019917 | 0.0016993
|  | 185 | 5 | 59.9 | 0.00069462
|  | 184 | 10 | 198 | 0.44895 | 0.49342 | 0.00791
|  | 184 | 10 | 225.4 | 0.53789
|  | 183 | 20 | 856.4 | 2.5861 | 2.5927 | 0.00017711
|  | 183 | 20 | 860.5 | 2.5994
| LD06 | 193 | 5 | 11.2 | -0.15738 | -0.14764 | 0.00037929
|  | 193 | 5 | 17.2 | -0.13791
|  | 192 | 10 | 13.9 | -0.14862 | -0.14845 | 1.0536e-07
|  | 192 | 10 | 14 | -0.14829
|  | 191 | 20 | 126.3 | 0.21622 | 0.21298 | 4.2144e-05
|  | 191 | 20 | 124.3 | 0.20973

## May 31
Cruise 2009-08 WCVI Ammonia Calculations | [8 empty] | Conc uM | Raw Fluor
(all times and dates are local) | [6 empty] | Standards | Zero | 0 | 41.2
Sunday May 31, 2009 | [7 empty] | Zero | 0 | 50.1
Start time of reaction |  |  | 11:00 |  |  |  |  | S0.5 | 0.25 | 124.7
End time of reaction |  |  | 19:00 |  |  |  |  | S0.5 | 0.25 | 123.2
[8 empty] | S1 | 0.5 | 202.5
Sensitivity Factor |  | 26 | [5 empty] | S1 | 0.5 | 200.8
S3 mid-range |  | 500 | [5 empty] | S3 | 1 | 358.1
[8 empty] | S3 | 1 | 352.8
Std water collected at | [7 empty] | S4 | 1.5 | 509.2
WR Using WR prepared by Kristina Brown Jan 31, 2009 | [7 empty] | S4 | 1.5 | 498.5
| Station | Sample | Depth | Raw Fluor | Conc | Avg | Diff Sq
| LD09 | 210 | 5 | 21.4 | -0.085208 | -0.044965 | 0.0064781
|  | 210 | 5 | 46 | -0.0047212
|  | 209 | 10 | 14.8 | -0.1068 | -0.087498 | 0.0014905
|  | 209 | 10 | 26.6 | -0.068195
|  | 208 | 20 | 110.3 | 0.20566 | 0.19682 | 0.00031215
|  | 208 | 20 | 104.9 | 0.18799
| LG09 | 230 | 5 | 14.5 | -0.10778 | -0.10746 | 4.2819e-07
|  | 230 | 5 | 14.7 | -0.10713
|  | 229 | 10 | 32 | -0.050527 | -0.052653 | 1.8091e-05
|  | 229 | 10 | 30.7 | -0.05478
|  | 228 | 20 | 170.8 | 0.4036 | 0.39346 | 0.00041149
|  | 228 | 20 | 164.6 | 0.38332
| LG06 | 248 | 5 |  |  | -0.045619 |  | 449.3
|  | 248 | 5 | 33.5 | -0.045619
|  | 247 | 10 | 25.5 | -0.071794 | -0.071139 | 1.7128e-06
|  | 247 | 10 | 25.9 | -0.070485
| LG04 | 257 | 5 | 14.9 | -0.10647 | -0.096005 | 0.00043847
|  | 257 | 5 | 21.3 | -0.085535
|  | 256 | 10 | 15.4 | -0.10484 | -0.10189 | 3.4684e-05
|  | 256 | 10 | 17.2 | -0.09895
|  | 255 | 20 | 277.7 | 0.75336 | 0.88636 | 0.070756
|  | 255 | 20 | 359 | 1.0194
| LG02 | 264 | 5 | 38 | -0.030896 | -0.065904 | 0.0049024
|  | 264 | 5 | 16.6 | -0.10091
|  | 263 | 10 | 135.4 | 0.28778 | 0.27387 | 0.00077342
|  | 263 | 10 | 126.9 | 0.25997
|  | 262 | 20 | 330.8 | 0.92709 | 0.89601 | 0.0038644
|  | 262 | 20 | 311.8 | 0.86493
| LG01 | 269 | 5 | 140 | 0.30283 | 0.32361 | 0.0017266
|  | 269 | 5 | 152.7 | 0.34438
|  | 268 | 10 | 437 | 1.2746 | 1.2505 | 0.0023132
|  | 268 | 10 | 422.3 | 1.2265
|  | 267 | 20 | 997.2 | 3.1074 | 3.076 | 0.0039462
|  | 267 | 20 | 978 | 3.0446
| LBP3 | 279 | 5 | 189.5 | 0.46479 | 0.46151 | 4.2819e-05
|  | 279 | 5 | 187.5 | 0.45824
|  | 278 | 10 | 190.5 | 0.46806 | 0.56621 | 0.038537
|  | 278 | 10 | 250.5 | 0.66437
|  | 277 | 20 | 126.6 | 0.25899 | 0.25015 | 0.00031215
|  | 277 | 20 | 121.2 | 0.24132
| LBP5 | 297 | 5 | 180.3 | 0.43468 | 0.40164 | 0.004368
|  | 297 | 5 | 160.1 | 0.36859
|  | 296 | 10 | 154 | 0.34864 | 0.35322 | 8.3926e-05
|  | 296 | 10 | 156.8 | 0.3578
|  | 295 | 20 | 243 | 0.63983 | 0.63541 | 7.8038e-05
|  | 295 | 20 | 240.3 | 0.63099
| LBP7 | 317 | 5 | 144.3 | 0.3169 | 0.31346 | 4.7208e-05
|  | 317 | 5 | 142.2 | 0.31003
|  | 316 | 10 | 140.8 | 0.30545 | 0.30545
|  | 316 | 10 |  |  |  |  | broke test tube
|  | 315 | 20 | 226.7 | 0.5865 | 0.54756 | 0.0060636
|  | 315 | 20 | 202.9 | 0.50863

## June 2
Cruise 2009-08 WCVI Ammonia Calculations | [8 empty] | Conc uM | Raw Fluor
(all times and dates are local) | [6 empty] | Standards | Zero | 0 | 41.2
Tuesday June 2, 2009 | [7 empty] | Zero | 0 | 50.1
Start time of reaction |  |  | 10:00 |  |  |  |  | S0.5 | 0.25 | 124.7
End time of reaction |  |  | 19:00 |  |  |  |  | S0.5 | 0.25 | 123.2
[8 empty] | S1 | 0.5 | 202.5
Sensitivity Factor |  | 26 | [5 empty] | S1 | 0.5 | 200.8
S3 mid-range |  | 500 | [5 empty] | S3 | 1 | 358.1
[8 empty] | S3 | 1 | 352.8
Std water collected at | [7 empty] | S4 | 1.5 | 509.2
WR Using WR prepared by Kristina Brown Jan 31, 2009 | [7 empty] | S4 | 1.5 | 498.5
Note: Using std data from May 31
| Station | Sample | Depth | Raw Fluor | Conc | Avg | Diff Sq
| M4 | 398 | 5 | 78.2 | 0.10063 | 0.14644 | 0.0083926
|  | 398 | 5 | 106.2 | 0.19224
|  | 397 | 10 | 69.7 | 0.072821 | 0.069222 | 5.1811e-05
|  | 397 | 10 | 67.5 | 0.065623
|  | 396 | 20 | 182.7 | 0.44254 | 0.43845 | 6.6905e-05
|  | 396 | 20 | 180.2 | 0.43436
| M3 | 411 | 5 | 73.9 | 0.086563 | 0.088362 | 1.2953e-05
|  | 411 | 5 | 75 | 0.090162
|  | 410 | 10 | 107.8 | 0.19748 | 0.21253 | 0.00090606
|  | 410 | 10 | 117 | 0.22758
|  | 409 | 20 | 103.2 | 0.18243 | 0.17948 | 3.4684e-05
|  | 409 | 20 | 101.4 | 0.17654
| M2 | 421 | 5 | 42.3 | -0.016827 | -0.016336
|  | 421 | 5 | 42.6 | -0.015845
|  | 420 | 10 | 155 | 0.35191 | 0.34569 | 0.00015458
|  | 420 | 10 | 151.2 | 0.33947
|  | 419 | 20 | 147 | 0.32573 | 0.32573
|  | 419 | 20 |  |  |  |  | lost sample???
| CS09 | 377 | 5 | 31 | -0.053799 | -0.058706 | 9.6343e-05
|  | 377 | 5 | 28 | -0.063614
|  | 376 | 10 | 52.9 | 0.017854 | 0.063005 | 0.0081545
|  | 376 | 10 | 80.5 | 0.10816
|  | 375 | 20 | 324.8 | 0.90746 | 0.89618 | 0.00050966
|  | 375 | 20 | 317.9 | 0.88489
| CS04 | 351 | 5 | 298.2 | 0.82043 | 0.69578 | 0.062157
|  | 351 | 5 | 222 | 0.57112
|  | 350 | 10 | 247.3 | 0.6539 | 0.65112 | 3.0937e-05
|  | 350 | 10 | 245.6 | 0.64833
|  | 349 | 20 | 535.9 | 1.5981 | 1.5772 | 0.0017539
|  | 349 | 20 | 523.1 | 1.5563
| CS06 | 362 | 5 | 47.3 | -0.00046787 | 0.018182 | 0.0013912
|  | 362 | 5 | 58.7 | 0.036831
|  | 361 | 10 | 99.5 | 0.17032 | 0.23559 | 0.017042
|  | 361 | 10 | 139.4 | 0.30087
|  | 360 | 20 | 993.6 | 3.0957 | 2.982 | 0.051707
|  | 360 | 20 | 924.1 | 2.8683
| CS02 | 343 | 5 | 404.7 | 1.1689 | 1.2126 | 0.0076314
|  | 343 | 5 | 431.4 | 1.2562
|  | 342 | 10 | 406.8 | 1.1758 | 1.1664 | 0.0003478
|  | 342 | 10 | 401.1 | 1.1571
|  | 341 | 20 | 543.7 | 1.6237 | 1.6112 | 0.00061831
|  | 341 | 20 | 536.1 | 1.5988