## Notes
Notes:
Mary Steel July 31, 2009
Analysing Equipment
> | Guildline Autosal Model 8400B, serial # 68572
bath temperature of 24OC
Accuracy: +/- 0.0001 Conductivity Ratio equal to 0.002 Equivalent PSU
Maximum Resolution: 0.0001 Conductivity Ratio equal to 0.002 Equivalent PSU
> | Calibration Check using IASO Standard Seawater
K15 Value = 0.99984 Batch: P149 Dated: Oct.5.2007
> | The Autosal was calibrated with a standby ratio of 24 + 5972 before analysing. Autosal remained stable during analysing with a slight drift but within the Guildline Electronic spec's.
Data Interpretation Equipment
> | Ocean Scientific International Salinometer Data Logger software was used to log the conductivity readings from the Guildline Autosal calculating salinity to four (4) decimal places or 1/10th part per million
Lab and Sample Condition
> | Analysed in a temperature controlled lab with an ambient temperature changing between 23.4oc-25.1oc overall with a 1.4oc maximum change during a daily sampling session
> | Sample temperatures ranged from 22.5oc to 24.0oc overall with a 1.5oc maximum change during a daily sampling session
> | The sample bottles were inverted and mixed prior to analysing.
> | all samples had minimum 3 flushes and minimum 2 reading
| > | each reading is the average of 5 readings taken in a 5 second period
Analyst Observations and Suggestions
1 | The Autosal was very stable making the analysing process very smooth sailing!!!
2 | All samples had the separate insert from cap method of sealing and this helps minimize evaporation and/or leakage
3 | Only a very few samples were noticeably leaking. These are clearly identified in the spreadsheet 'comments'
| > | >there may have been evaporation, compromising the accuracy of the salinity values
> suggest---check that all inserts are tight before capping to help minimize leakage or evaporation
[Sample Run Header File]
RunID=Line-P June09
ShipsName=Tully
CruiseNumber=2009-09
Analyst=Mary Steeel
LabTemperature=23.5
RunDate=29 and 30 of Jul-2009
SalinometerSerialNumber=68572
StartZeroReading=-0.000020
EndZeroReading=-0.000010
StartStandbyNumber=5972
EndStandbyNumber=5970

## Salinity results_Rosette
| Line P Salinity Data | Analysed by: Mary Steel -July09
Cruise 2009-09 June
[5 empty] | Nom. | CTD
|  | Station | Niskin |  | Depth | Pres | Flag | Salinity (psi) |  | Additional information on bottle
|  |  | # | SN | (m) | (dbar) |  | salinity 1 | Dup 2 | & Analyst Comments
|  |  | - | - | - | - |  | -
1 | Cruise: 2009-09 Station: SI03 UTC Date: 07 06 09 UTC Time: 0110 | SI03 | 11 | 11 | 5 | 4.653 |  | 28.9909 |  | Bottle label read SO01
| Lat: 48:35.41N Long: 123:30.08W Cast No: 1 |  | 10 | 10 | 10 | 9.979
|  |  | 9 | 9 | 25 | 24.971
|  |  | 8 | 8 | 50 | 49.981
|  |  | 7 | 7 | 75 | 74.545
|  |  | 6 | 6 | 100 | 99.581
|  |  | 5 | 5 | 125 | 124.944
|  |  | 4 | 4 | 150 | 149.866
|  |  | 3 | 3 | 175 | 173.267 |  | 31.2924 |  | Bottle label read SO01
|  |  | 2 | 2 | 200 | 200.149 |  | 31.3128 |  | Bottle label read SO01
|  |  | 1 | 1 | Bot-10 | 215.653
|  | P1 | 1 | 12 | -- | -- |  | 31.7814
2 | Cruise: 2009-09 Station: P2 UTC Date: 07 06 09 UTC Time: 1903 | P2 | 19 | 31 | 0 | 1.027
| Lat: 48:35.41N Long: 123:30.08W Cast No: 3 |  | 18 | 30 | 5 | 4.393
|  |  | 17 | 29 | 5 | 4.274 |  | 31.3693
|  |  | 16 | 28 | 10 | 9.7 |  | 31.499
|  |  | 15 | 27 | 10 | 9.777
|  |  | 14 | 26 | 15 | 14.956
|  |  | 13 | 25 | 20 | 20.092
|  |  | 12 | 24 | 25 | 24.875 |  | 32.0535
|  |  | 11 | 23 | 25 | 25.071
|  |  | 10 | 22 | 30 | 30.298
|  |  | 9 | 21 | 40 | 40.042
|  |  | 8 | 20 | 50 | 51.895
|  |  | 7 | 19 | 50 | 51.442 |  | 32.6632
|  |  | 6 | 18 | 75 | 75.259 |  | 33.117
|  |  | 5 | 17 | 75 | 74.927 |  | 33.1218
|  |  | 4 | 16 | 75 | 75.149
|  |  | 3 | 15 | 100 | 100.436
|  |  | 2 | 14 | 100 | 100.608 | f | 33.3611 |  | leaking
|  |  | 1 | 13 | Bot-10 | 106.616 |  | 33.5769 |  | leaking
|  | P3 | 4 | 35 | -- | -- |  | 32.1424
6 | Cruise: 2009-09 Station: P4 UTC Date: 08 06 09 UTC Time: 0351 | P4 | 19 | 85 | 5 | 4.898 |  | 32.1518
| Lat: 48:38.98N Long: 126:39.86W Cast No: 11 |  | 18 | 84 | 10 | 10.332 |  | 32.2183
| Deep IOS cast |  | 17 | 83 | 25 | 25.268 |  | 32.3428
|  |  | 16 | 82 | 50 | 49.625 |  | 32.4324
|  |  | 15 | 81 | 75 | 75.127 |  | 32.5993
|  |  | 14 | 80 | 100 | 101.023 |  | 33.2703
|  |  | 13 | 79 | 125 | 125.589 |  | 33.5552
|  |  | 12 | 78 | 150 | 150.085 |  | 33.7871
|  |  | 11 | 77 | 175 | 174.903 |  | 33.8865
|  |  | 10 | 76 | 200 | 199.867 |  | 33.9063
|  |  | 9 | 75 | 250 | 250.948 |  | 33.9549
|  |  | 8 | 74 | 300 | 300.542 |  | 33.9808
|  |  | 7 | 73 | 400 | 401.281 |  | 34.0632
|  |  | 6 | 72 | 600 | 600.391 |  | 34.199
|  |  | 5 | 71 | 800 | 800.828 |  | 34.2939
|  |  | 4 | 70 | 1000 | 999.051 | f | 34.3712 | 34.3756
|  |  | 3 | 69 | 1250 | 1251.51 |  | 34.4398
|  |  | 2 | 68 | 1250 | 1251.704 |  | 34.439
|  |  | 1 | 67 | Bot-10 | 1322.445 |  | 34.4631 |  | leaking
|  | P5 | 1 | 126 | -- | -- |  | 31.9532
|  | P6 | 1 | 127 | -- | -- |  | 32.0746
|  | P7 | 1 | 128 | -- | -- |  | 32.1758
9 | Cruise: 2009-09 Station: P8 UTC Date: 08 06 09 UTC Time: 2339 | P8 | 21 | 149 | 5 | 4.872 |  | 32.3888
| Lat: 48:48.99N Long: 128:39.96W Cast No: 20 |  | 20 | 148 | 5 | 4.99 |  | 32.39
|  |  | 19 | 147 | 10 | 9.985 |  | 32.3786
|  |  | 18 | 146 | 25 | 24.808 |  | 32.414
|  |  | 17 | 145 | 50 | 49.65 |  | 32.4009
|  |  | 16 | 144 | 75 | 74.949 |  | 32.4848
|  |  | 15 | 143 | 100 | 99.954 |  | 32.9217
|  |  | 14 | 142 | 125 | 128.273 |  | 33.4441 | 33.3575
|  |  | 13 | 141 | 150 | 149.935 |  | 33.7252
|  |  | 12 | 140 | 175 | 176.455 |  | 33.8555
|  |  | 11 | 139 | 200 | 199.458 |  | 33.8821
|  |  | 10 | 138 | 250 | 248.876 |  | 33.9053
|  |  | 9 | 137 | 300 | 300.76 |  | 33.9827
|  |  | 8 | 136 | 400 | 400.096 |  | 34.048
|  |  | 7 | 135 | 600 | 600.154 |  | 34.2041
|  |  | 6 | 134 | 600 | 600.233 |  | 34.1999
|  |  | 5 | 133 | 800 | 799.87 |  | 34.3002
|  |  | 4 | 132 | 1000 | 999.463 |  | 34.3749
|  |  | 3 | 131 | 1250 | 1250.397 | f | 34.4715 | 34.4601
|  |  | 2 | 130 | 1500 | 1499.56 |  | 34.5242
|  |  | 1 | 129 | 2000 | 2001.484 |  | 34.6037 |  | leaking
10 | Cruise: 2009-09 Station: P12 UTC Date: 09 06 09 UTC Time: 1323 | P12 | 23 | 175 | 5 | 4.781 |  | 32.4336
| Lat: 48:58.15N Long: 130:40.23W Cast No: 25 |  | 22 | 174 | 10 | 9.713 |  | 32.4154
| IOS Deep cast |  | 21 | 173 | 25 | 25.334 |  | 32.4713
|  |  | 20 | 172 | 50 | 50.728 |  | 32.533
|  |  | 19 | 171 | 75 | 74.731 |  | 32.5436
|  |  | 18 | 170 | 100 | 99.535 |  | 32.6519
|  |  | 17 | 169 | 125 | 124.594 |  | 33.0927
|  |  | 16 | 168 | 150 | 150.382 |  | 33.5682
|  |  | 15 | 167 | 175 | 174.56 |  | 33.7983
|  |  | 14 | 166 | 200 | 199.77 |  | 33.8433 |  | leaking
|  |  | 13 | 165 | 250 | 249.028 |  | 33.8823
|  |  | 12 | 164 | 300 | 300.657 |  | 33.8823
|  |  | 11 | 163 | 400 | 400.433 |  | 33.9536
|  |  | 10 | 162 | 600 | 599.25 |  | 34.1243
|  |  | 9 | 161 | 800 | 800.414 |  | 34.2592
|  |  | 8 | 160 | 1000 | 1000.278 |  | 34.3544
|  |  | 7 | 159 | 1250 | 1249.284 |  | 34.4468
|  |  | 6 | 158 | 1500 | 1499.093 |  | 34.511
|  |  | 5 | 157 | 2000 | 1998.74 |  | 34.5855
|  |  | 4 | 156 | 2500 | 2500.712 |  | 34.6329
|  |  | 3 | 155 | 3000 | 2998.143 | f | 34.6463 | 34.6467
|  |  | 2 | 154 | 3000 | 2998.969 |  | -- |  | no sample taken
|  |  | 1 | 153 | Bot-10 | 3220.503 |  | 34.6507
|  | P13 | 1 | 241 | -- | -- |  | 32.4144 |  | 5m
|  | P14 | 1 | 242 | -- | -- |  | 32.3662 |  | cast 37
|  | P15 | 1 | 243 | -- | -- |  | 32.4269 |  | cast 38
17 | Cruise: 2009-09 Station: P16 UTC Date: 10 06 09 UTC Time: 2148 | P16 | 24 | 298 | 5 | 4.777 |  | 32.459
| Lat: 48:16.95N Long: 134:40.07W Cast No: 43 |  | 23 | 297 | 10 | 10.004 |  | 32.4596
| IOS Deep cast |  | 22 | 296 | 25 | 24.548 |  | 32.4664
|  |  | 21 | 295 | 50 | 50.011 |  | 32.4945
|  |  | 20 | 294 | 75 | 74.883 |  | 32.5219
|  |  | 19 | 293 | 100 | 99.686 |  | 32.5579
|  |  | 18 | 292 | 125 | 125.063 |  | 32.8439
|  |  | 17 | 291 | 150 | 149.497 |  | 33.3782
|  |  | 16 | 290 | 175 | 173.975 |  | 33.6883
|  |  | 15 | 289 | 200 | 200.039 |  | 33.7854
|  |  | 14 | 288 | 250 | 249.391 |  | 33.8439
|  |  | 13 | 287 | 300 | 298.972 |  | 33.8827
|  |  | 12 | 286 | 400 | 399.893 |  | 33.9906
|  |  | 11 | 285 | 600 | 599.741 |  | 34.1335
|  |  | 10 | 284 | 800 | 799.505 |  | 34.2622
|  |  | 9 | 283 | 1000 | 999.257 |  | 34.3575
|  |  | 8 | 282 | 1250 | 1249.589 |  | 34.437
|  |  | 7 | 281 | 1500 | 1500.006 |  | 34.5
|  |  | 6 | 280 | 2000 | 2000.567 |  | 34.5879
|  |  | 5 | 279 | 2500 | 2499.776 |  | 34.6312
|  |  | 4 | 278 | 3000 | 3000.907 |  | 34.6544
|  |  | 3 | 277 | 3500 | 3501.244 | f | 34.6665 | 34.6675
|  |  | 2 | 276 | 3500 | 3500.731 |  | 34.6681
|  |  | 1 | 275 | Bot-10 | 3685.573 |  | 34.6724
|  | P17 |  | 339 | -- | -- |  | 32.4825 |  | cast 48
|  | P18 |  | 340 | -- | -- |  | 32.4808 |  | cast 49 leaking
|  | P19 |  | 341 | -- | -- |  | 32.566
21 | Cruise: 2009-09 Station: P20 UTC Date: 12 06 09 UTC Time: 0255 | P20 | 24 | 388 | 5 | 4.727 |  | 32.5023
| Lat: 49:34.01N Long: 138:39.91W Cast No: 58 |  | 23 | 387 | 10 | 9.35 |  | 32.5012
| IOS Deep cast |  | 22 | 386 | 25 | 24.708 |  | 32.4938
|  |  | 21 | 385 | 50 | 49.45 |  | 32.5418
|  |  | 20 | 384 | 75 | 74.185 |  | 32.5568
|  |  | 19 | 383 | 100 | 100.415 |  | 32.604
|  |  | 18 | 382 | 125 | 125.8 |  | 33.1307
|  |  | 17 | 381 | 150 | 150.278 |  | 33.5107
|  |  | 16 | 380 | 175 | 174.554 |  | 33.7425
|  |  | 15 | 379 | 200 | 198.934 |  | 33.7955
|  |  | 14 | 378 | 250 | 250.516 |  | 33.8346
|  |  | 13 | 377 | 300 | 299.951 |  | 33.8807
|  |  | 12 | 376 | 400 | 399.736 |  | 33.9913
|  |  | 11 | 375 | 600 | 599.579 |  | 34.1798
|  |  | 10 | 374 | 800 | 799.524 |  | 34.2948
|  |  | 9 | 373 | 1000 | 999.571 |  | 34.3738
|  |  | 8 | 372 | 1250 | 1250.348 |  | 34.4477
|  |  | 7 | 371 | 1500 | 1499.937 |  | 34.5075
|  |  | 6 | 370 | 2000 | 2000.8 |  | 34.584
|  |  | 5 | 369 | 2500 | 2499.568 |  | 34.6312
|  |  | 4 | 368 | 3000 | 3000.099 |  | 34.6591
|  |  | 3 | 367 | 3500 | 3500.043 |  | 34.6712
|  |  | 2 | 366 | 3500 | 3500.392 | f | 34.6699 | 34.6709
|  |  | 1 | 365 | Bot-10 | 4025.724 |  | 34.6775
22 | Cruise: 2009-09 Station: P20 UTC Date: 12 06 09 UTC Time: 0806 | P 20 | 24 | 412 | 500 | 501.635
| Lat: 49:34.08N Long: 138:39.82W Cast No: 61 |  | 23 | 411 | 500 | 501.15
| UBC Deep cast |  | 22 | 410 | 500 | 501.185
|  |  | 21 | 409 | 500 | 501.812
|  |  | 20 | 408 | 500 | 501.535
|  |  | 19 | 407 | 500 | 501.546
23 | Cruise: 2009-09 Station: P20 UTC Date: 12 06 09 UTC Time: 1047 | P20 | 16 | 428 | 10 | 10.716 |  | 32.5034
| Lat: 49:34.07N Long: 138:39.89W Cast No: 62 |  | 15 | 427 | 10 | 10.744 |  | 32.5071
| UBC Deep cast |  | 14 | 426 | 10 | 10.869 |  | 32.5059
|  |  | 13 | 425 | 10 | 10.339 |  | 32.5104
|  |  | 12 | 424 | 1000 | 1001.11 |  | 34.3775
|  |  | 11 | 423 | 1000 | 1000.675 |  | 34.3767
|  |  | 10 | 422 | 1000 | 1001.224 |  | 34.3766
|  |  | 9 | 421 | 1000 | 1001.07 |  | 34.3781
|  |  | 8 | 420 | 1000 | 999.969 |  | 34.3763
|  |  | 7 | 419 | 1000 | 1000.636 |  | 34.3779
|  |  | 6 | 418 | 1000 | 1001.073 |  | 34.3828
|  |  | 5 | 417 | 1000 | 1000.426 |  | 34.3778
|  |  | 4 | 416 | 1000 | 1001.023 |  | 34.3769
|  |  | 3 | 415 | 1000 | 1001.155 |  | 34.3843 |  | leaking
|  |  | 2 | 414 | 1000 | 1000.363 |  | 34.3773
|  |  | 1 | 413 | 1000 | 1000.092 |  | 34.3773
24 | Cruise: 2009-09 Station: Mooring UTC Date: 14 06 09 UTC Time: 0506 | Mooring | 5 | 433 | 0 | 1.644 |  | 32.5646
| Lat: 50:07.97N Long: 144:50.13W Cast No: 65 |  | 4 | 432 | 5 | 4.811 |  | 32.5676
| Cast at Mooring site |  | 3 | 431 | 10 | 9.759 |  | 32.5675
|  |  | 2 | 430 | 20 | 19.893 |  | 32.5895
|  |  | 1 | 429 | 30 | 29.323 |  | 32.5935
25 | Cruise: 2009-09 Station: P26 UTC Date: 14 06 09 UTC Time: 1220 | P26 | 24 | 457 | 5 | 5.168 |  | 32.5525
| Lat: 50:00.01N Long: 144:59.94W Cast No: 71 |  | 23 | 456 | 10 | 9.908 |  | 32.5557
| IOS Deep cast |  | 22 | 455 | 25 | 25.067 |  | 32.5713
|  |  | 21 | 454 | 50 | 49.983 |  | 32.6021
|  |  | 20 | 453 | 75 | 75.319 |  | 32.613
|  |  | 19 | 452 | 100 | 100.676 |  | 32.6745
|  |  | 18 | 451 | 125 | 124.987 |  | 33.0074
|  |  | 17 | 450 | 150 | 149.877 |  | 33.5071
|  |  | 16 | 449 | 175 | 174.95 |  | 33.7102
|  |  | 15 | 448 | 200 | 200.197 |  | 33.7516
|  |  | 14 | 447 | 250 | 249.656 |  | 33.8242
|  |  | 13 | 446 | 300 | 300.595 |  | 33.8971
|  |  | 12 | 445 | 400 | 401.39 |  | 34.0248
|  |  | 11 | 444 | 600 | 599.494 |  | 34.1888
|  |  | 10 | 443 | 800 | 800.27 |  | 34.2967
|  |  | 9 | 442 | 1000 | 1001.385 |  | 34.3759
|  |  | 8 | 441 | 1250 | 1249.617 |  | 34.4521
|  |  | 7 | 440 | 1500 | 1498.471 |  | 34.7139
|  |  | 6 | 439 | 2000 | 2000.061 |  | 34.8546
|  |  | 5 | 438 | 2500 | 2500.285 |  | 34.9954
|  |  | 4 | 437 | 3000 | 3000.969 |  | 35.1361
|  |  | 3 | 436 | 3500 | 3500.979 |  | 34.673
|  |  | 2 | 435 | 4000 | 4000.366 | f | 34.6849 | 34.6831
|  |  | 1 | 434 | Bot-10 | 4319.98 |  | 34.6853
|  | P 26 | 24 | 476 | -- | -- |  | 32.5535 |  | Cast 73
|  |  | 1 | 458 |  |  |  | 34.1866 |  | Cast 73
|  | P35 | 1 | 571 | 5 |  |  | 32.5462 |  | P35 5M
|  | P25 | 1 | 572 | 5 |  |  | 32.5316 |  | P25 5M
|  | P24 | 1 | 573 | 5 |  |  | 32.5688 |  | P24 5M
|  | P23 | 1 | 574 | 5 |  |  | 32.5485 |  | P23 5M
33 | Cruise: 2009-09 Station: P22 UTC Date: 16 06 09 UTC Time: 2201 | P22 | 24 | 598 | 5 | 5.721 |  | 32.5487
| Lat: 49:42.02N Long: 140:40.02W Cast No: 91 |  | 23 | 597 | 2000 | 2003.827 |  | 34.5847
| Calibration cast |  | 22 | 596 | 2000 | 2004.315 |  | 34.5854
|  |  | 21 | 595 | 2000 | 2003.41 |  | 34.5862
|  |  | 20 | 594 | 2000 | 2003.373 |  | 34.621
|  |  | 19 | 593 | 2000 | 2003.874 |  | 34.5883
|  |  | 18 | 592 | 2000 | 2004.303 |  | 34.5852
|  |  | 17 | 591 | 2000 | 2003.424 |  | 34.5856
|  |  | 16 | 590 | 2000 | 2003.6 |  | 34.5833
|  |  | 15 | 589 | 2000 | 2003.464 |  | 34.585
|  |  | 14 | 588 | 2000 | 2004.019 |  | 34.5832
|  |  | 13 | 587 | 2000 | 2003.852 |  | 34.5834
|  |  | 12 | 586 | 2000 | 2003.118 |  | 34.5837
|  |  | 11 | 585 | 2000 | 2003.755 |  | 34.5814
|  |  | 10 | 584 | 2000 | 2003.711 |  | 34.582
|  |  | 9 | 583 | 2000 | 2003.414 |  | 34.5863
|  |  | 8 | 582 | 2000 | 2003.708 |  | -- |  | no sample taken
|  |  | 7 | 581 | 2000 | 2003.581 |  | 34.5825
|  |  | 6 | 580 | 2000 | 2003.323 |  | 34.5837
|  |  | 5 | 579 | 2000 | 2003.374 |  | 34.5821
|  |  | 4 | 578 | 2000 | 2004.059 |  | 34.5832
|  |  | 3 | 577 | 2000 | 2003.353 |  | 34.5857
|  |  | 2 | 576 | 2000 | 2003.144 |  | 34.584
|  |  | 1 | 575 | 2000 | 2003.808 |  | 34.5838
|  | P19 |  | 600 |  |  |  | 32.5563
|  | P21 |  | 599 |  |  |  | 32.4961

## Salinity_GO FLO
GO FLO Salinity values |  |  |  |  | Analysed by: Mary Steel -July09
Line P for June 2009-09 Cruise
|  |  |  | Nom. | CTD
Station | Niskin |  |  | Depth | Pres | Salinity (psi) | Additional information on bottle
| # |  | SN | (m) | (dbar) | salinity 1 | & Analyst Comments
P26 |  | GO FLO | 65 | 75 | -- | 32.6086 | label was hand written
P26 |  | GO FLO | 66 | 100 | -- | 32.6303 | label was hand written
P26 |  | GO FLO | 67 | 150 | -- | 33.3336 | label was hand written
P26 |  | GO FLO | -- | 200 | -- | 33.7566 | label was hand written
P26 |  | GO FLO | -- | 300 | -- | 33.885 | label was hand written
P26 |  | GO FLO | -- | 400 | -- | 34.0449 | label was hand written
P26 |  | GO FLO | -- | 600 | -- | 34.1928 | label was hand written
P26 |  | GO FLO | -- | 800 | -- | 34.3084 | label was hand written
P16 | 6 | GO FLO | -- | 75 |  | 32.5085
P16 | 7 | GO FLO | -- | 100 |  | 32.6159
P16 | 8 | GO FLO | -- | 150 |  | 33.4564
P12 | 12 | GO FLO | -- | 75 |  | 32.565
P12 | 13 | GO FLO | -- | 100 |  | 33.0089 | leaking
P12 | 14 | GO FLO | -- | 150 |  | 33.6825 | leaking
If I have not got all GO FLO data in here you will find the data in the "Salinity results_Rosette" worksheet: Mary Steel

## Salinity_LOOPs
TSG | [5 empty] | Analysed by: Mary Steel -July09
LOOP Salinity values
Line P for June 2009-09 Cruise
|  |  |  | Nom. | CTD
Station | Niskin |  |  | Depth | Pres | Salinity (psi) | Additional information on bottle
| # |  | SN | (m) | (dbar) | salinity 1 | & Analyst Comments
P7 | 1 | LOOP | -- | -- | -- | 32.1954
JF1 | 1 | LOOP | -- | -- | -- | 31.6306
JF2 | 1 | LOOP | -- | -- | -- | 31.6494
JF3 | 1 | LOOP | -- | -- | -- | 31.4235
JF4 | 1 | LOOP | -- | -- | -- | 32.3594
P1 | 1 | LOOP | -- | -- | -- | 31.7635
P18 | 1 | LOOP | -- | -- | -- | 32.4691
P13 | 1 | LOOP | -- | -- | -- | 32.4166
P21 | 1 | LOOP | -- | -- | -- | 32.4969 | June 17 2009
P23 | 1 | LOOP | -- | -- | -- | 32.5703
If I have not got all LOOP data in here you will find the data in the "Salinity results_Rosette" worksheet: Mary Steel

## Data Logger Results
Sample ID | Bottle Label | DateTime | Bath Temperature | Uncorrected Ratio |  | Uncorrected Ratio StandDev | Correction | Adjusted Ratio | Calculated Salinity | Calculated Salinity StandDev | Comments
Calibration#1 | K15 | 2009-07-29 10:42 | 24C | 0.99985 |  | 1.3026e-05 | -8.0466e-06 | 0.99984
Line-P June09#1 | 2 | 2009-07-29 10:46 | 24C | 0.90552 |  | 4.5839e-06 | -8.0466e-06 | 0.90552 | 31.3128 | 0.00017655 | SO01
Line-P June09#2 | 3 | 2009-07-29 10:49 | 24C | 0.905 |  | 5.7378e-06 | -8.1062e-06 | 0.90499 | 31.2924 | 0.00022332 | SO01
Line-P June09#3 | 11 | 2009-07-29 10:53 | 24C | 0.84517 |  | 5.8319e-06 | -8.0466e-06 | 0.84517 | 28.9909 | 0.00022304 | SO01
Line-P June09#4 | 12 | 2009-07-29 10:55 | 24C | 0.91762 |  | 5.1607e-06 | -8.0466e-06 | 0.91762 | 31.7814 | 0.00019783 | P1
Line-P June09#5 | 35 | 2009-07-29 10:57 | 24C | 0.92693 |  | 6.208e-06 | -8.0466e-06 | 0.92692 | 32.1424 | 0.00024172 | P3
Line-P June09#6 | 126 | 2009-07-29 11:01 | 24C | 0.92205 |  | 3.5406e-06 | -7.987e-06 | 0.92204 | 31.9532 | 0.00013623 | P5
Line-P June09#7 | JF1 | 2009-07-29 11:04 | 24C | 0.91373 |  | 6.6882e-06 | -8.0466e-06 | 0.91373 | 31.6306 | 0.00025652 | LOOP
Line-P June09#8 | JF2 | 2009-07-29 11:06 | 24C | 0.91422 |  | 4.2113e-06 | -7.987e-06 | 0.91421 | 31.6494 | 0.00016497 | LOOP
Line-P June09#9 | JF3 | 2009-07-29 11:08 | 24C | 0.90838 |  | 4.467e-06 | -8.1062e-06 | 0.90838 | 31.4235 | 0.00017506 | LOOP
Line-P June09#10 | JF4 | 2009-07-29 11:10 | 24C | 0.93251 |  | 1.3712e-06 | -7.987e-06 | 0.9325 | 32.3594 | 5.4326e-05 | LOOP
Line-P June09#11 | P1 | 2009-07-29 11:12 | 24C | 0.91716 |  | 5.1466e-06 | -7.987e-06 | 0.91716 | 31.7635 | 0.00019988 | LOOP
Line-P June09#12 | 67 | 2009-07-29 11:14 | 24C | 0.98635 |  | 4.4783e-06 | -7.987e-06 | 0.98634 | 34.4631 | 0.0001769 | P4
Line-P June09#13 | 68 | 2009-07-29 11:16 | 24C | 0.98574 |  | 4.0695e-06 | -7.9274e-06 | 0.98573 | 34.439 | 0.00016015
Line-P June09#14 | 69 | 2009-07-29 11:19 | 24C | 0.98576 |  | 4.3336e-06 | -8.0466e-06 | 0.98575 | 34.4398 | 0.00016931
Line-P June09#15 | 70 | 2009-07-29 11:21 | 24C | 0.98401 |  | 6.4175e-06 | -8.1062e-06 | 0.984 | 34.3712 | 0.00025026
Line-P June09#16 | 70d | 2009-07-29 11:23 | 24C | 0.98412 |  | 4.5981e-06 | -7.987e-06 | 0.98412 | 34.3756 | 0.00018176
Line-P June09#17 | 71 | 2009-07-29 11:26 | 24C | 0.98204 |  | 4.8368e-06 | -8.0466e-06 | 0.98203 | 34.2939 | 0.00018715
Line-P June09#18 | 72 | 2009-07-29 11:28 | 24C | 0.97962 |  | 5.7969e-06 | -8.0466e-06 | 0.97961 | 34.199 | 0.00022747
Line-P June09#19 | 73 | 2009-07-29 11:30 | 24C | 0.97616 |  | 6.5134e-06 | -7.9274e-06 | 0.97615 | 34.0632 | 0.00025448
Line-P June09#20 | 74 | 2009-07-29 11:32 | 24C | 0.97405 |  | 4.0096e-06 | -7.987e-06 | 0.97405 | 33.9808 | 0.00015761
Line-P June09#21 | 75 | 2009-07-29 11:35 | 24C | 0.97339 |  | 2.89e-06 | -7.987e-06 | 0.97338 | 33.9549 | 0.00011145
Line-P June09#22 | 76 | 2009-07-29 11:38 | 24C | 0.97215 |  | 2.8792e-06 | -7.987e-06 | 0.97214 | 33.9063 | 0.00011317
Line-P June09#23 | 77 | 2009-07-29 11:40 | 24C | 0.97164 |  | 4.3339e-06 | -8.0466e-06 | 0.97164 | 33.8865 | 0.0001684
Line-P June09#24 | 78 | 2009-07-29 11:42 | 24C | 0.96911 |  | 2.8907e-06 | -7.9274e-06 | 0.9691 | 33.7871 | 0.0001115
Line-P June09#25 | 79 | 2009-07-29 11:45 | 24C | 0.96318 |  | 5.1607e-06 | -7.9274e-06 | 0.96317 | 33.5552 | 0.00020189
Line-P June09#26 | 80 | 2009-07-29 11:47 | 24C | 0.95589 |  | 3.4657e-06 | -7.987e-06 | 0.95588 | 33.2703 | 0.00013386
Line-P June09#27 | 81 | 2009-07-29 11:50 | 24C | 0.93868 |  | 2.7425e-06 | -7.987e-06 | 0.93867 | 32.5993 | 0.00011077
Line-P June09#28 | 82 | 2009-07-29 11:52 | 24C | 0.93439 |  | 6.283e-06 | -7.8678e-06 | 0.93438 | 32.4324 | 0.00024585
Line-P June09#29 | 83 | 2009-07-29 11:57 | 24C | 0.93208 |  | 5.5461e-06 | -7.987e-06 | 0.93207 | 32.3428 | 0.00021365
Line-P June09#30 | 84 | 2009-07-29 11:59 | 24C | 0.92888 |  | 5.544e-06 | -8.0466e-06 | 0.92887 | 32.2183 | 0.00021507
Line-P June09#31 | 85 | 2009-07-29 12:01 | 24C | 0.92717 |  | 3.1999e-06 | -7.987e-06 | 0.92716 | 32.1518 | 0.00012382
Line-P June09#32 | 127 | 2009-07-29 12:04 | 24C | 0.92518 |  | 2.4908e-06 | -7.987e-06 | 0.92517 | 32.0746 | 9.6976e-05 | P6
Line-P June09#33 | LOOP | 2009-07-29 12:07 | 24C | 0.92829 |  | 5.5694e-06 | -8.0466e-06 | 0.92828 | 32.1954 | 0.000218 | P7
Line-P June09#34 | 128 | 2009-07-29 12:10 | 24C | 0.92778 |  | 5.5546e-06 | -8.0466e-06 | 0.92778 | 32.1758 | 0.00021797 | P7
Line-P June09#35 | 129 | 2009-07-29 12:13 | 24C | 0.98993 |  | 3.8437e-06 | -8.0466e-06 | 0.98992 | 34.6037 | 0.00015527 | P8
Line-P June09#36 | 130 | 2009-07-29 12:15 | 24C | 0.98791 |  | 4.1786e-06 | -8.0466e-06 | 0.9879 | 34.5242 | 0.00016259
Line-P June09#37 | 131 | 2009-07-29 12:18 | 24C | 0.98656 |  | 3.2142e-06 | -7.987e-06 | 0.98656 | 34.4715 | 0.00012831
Line-P June09#38 | 131d | 2009-07-29 12:20 | 24C | 0.98627 |  | 5.32e-06 | -7.987e-06 | 0.98627 | 34.4601 | 0.00020965
Line-P June09#39 | 132 | 2009-07-29 12:22 | 24C | 0.9841 |  | 4.6354e-06 | -8.0466e-06 | 0.9841 | 34.3749 | 0.00018079
Line-P June09#40 | 133 | 2009-07-29 12:24 | 24C | 0.9822 |  | 3.5944e-06 | -7.987e-06 | 0.98219 | 34.3002 | 0.00014113
Line-P June09#41 | 134 | 2009-07-29 12:26 | 24C | 0.97964 |  | 4.3336e-06 | -8.1062e-06 | 0.97964 | 34.1999 | 0.00016842
Line-P June09#42 | 135 | 2009-07-29 12:29 | 24C | 0.97975 |  | 3.2141e-06 | -7.987e-06 | 0.97974 | 34.2041 | 0.00012249
Line-P June09#43 | 136 | 2009-07-29 12:58 | 24C | 0.97577 |  | 3.2141e-06 | -7.9274e-06 | 0.97576 | 34.048 | 0.00012387
Line-P June09#44 | 137 | 2009-07-29 13:01 | 24C | 0.9741 |  | 5.1678e-06 | -7.987e-06 | 0.97409 | 33.9827 | 0.00020025
Line-P June09#45 | 138 | 2009-07-29 13:03 | 24C | 0.97213 |  | 4.189e-06 | -7.987e-06 | 0.97212 | 33.9053 | 0.00016779
Line-P June09#46 | 139 | 2009-07-29 13:05 | 24C | 0.97153 |  | 3.3455e-06 | -7.987e-06 | 0.97153 | 33.8821 | 0.00013148
Line-P June09#47 | 140 | 2009-07-29 13:07 | 24C | 0.97085 |  | 5.1292e-06 | -8.1062e-06 | 0.97085 | 33.8555 | 0.00019918
Line-P June09#48 | 141 | 2009-07-29 13:09 | 24C | 0.96753 |  | 6.3302e-06 | -8.0466e-06 | 0.96752 | 33.7252 | 0.00024733
Line-P June09#49 | 142 | 2009-07-29 13:12 | 24C | 0.96034 |  | 3.4554e-06 | -7.987e-06 | 0.96033 | 33.4441 | 0.00013392
Line-P June09#50 | 143 | 2009-07-29 13:15 | 24C | 0.94695 |  | 4.3712e-06 | -7.987e-06 | 0.94694 | 32.9217 | 0.00016861
Line-P June09#51 | 144 | 2009-07-29 13:17 | 24C | 0.93573 |  | 4.9488e-06 | -7.987e-06 | 0.93572 | 32.4848 | 0.00019349
Line-P June09#52 | 145 | 2009-07-29 13:20 | 24C | 0.93358 |  | 3.2034e-06 | -7.987e-06 | 0.93357 | 32.4009 | 0.00012807
Line-P June09#53 | 146 | 2009-07-29 13:22 | 24C | 0.93391 |  | 4.4787e-06 | -7.987e-06 | 0.93391 | 32.414 | 0.00017499
Line-P June09#54 | 147 | 2009-07-29 13:24 | 24C | 0.933 |  | 5.4749e-06 | -7.987e-06 | 0.933 | 32.3786 | 0.00021337
Line-P June09#55 | 148 | 2009-07-29 13:28 | 24C | 0.9333 |  | 6.1185e-06 | -8.0466e-06 | 0.93329 | 32.39 | 0.0002375
Line-P June09#56 | 153 | 2009-07-29 13:30 | 24C | 0.99113 |  | 4.3843e-06 | -7.8678e-06 | 0.99112 | 34.6507 | 0.00017094 | P12
Line-P June09#57 | 155 | 2009-07-29 13:32 | 24C | 0.99102 |  | 1.1529e-06 | -8.1062e-06 | 0.99101 | 34.6463 | 4.265e-05
Line-P June09#58 | 155d | 2009-07-29 13:35 | 24C | 0.99102 |  | 5.5775e-06 | -7.987e-06 | 0.99102 | 34.6467 | 0.00021844
Line-P June09#59 | 156 | 2009-07-29 13:37 | 24C | 0.99067 |  | 6.9314e-06 | -8.1062e-06 | 0.99067 | 34.6329 | 0.00027251
Line-P June09#60 | 157 | 2009-07-29 13:41 | 24C | 0.98947 |  | 4.5131e-06 | -7.9274e-06 | 0.98946 | 34.5855 | 0.00017642
Line-P June09#61 | 158 | 2009-07-29 13:44 | 24C | 0.98757 |  | 4.2256e-06 | -7.8678e-06 | 0.98756 | 34.511 | 0.00016697
Line-P June09#62 | 159 | 2009-07-29 13:46 | 24C | 0.98594 |  | 5.3451e-06 | -7.987e-06 | 0.98593 | 34.4468 | 0.00020758
Line-P June09#63 | 160 | 2009-07-29 13:48 | 24C | 0.98358 |  | 4.6245e-06 | -7.987e-06 | 0.98357 | 34.3544 | 0.00018233
Line-P June09#64 | 161 | 2009-07-29 13:51 | 24C | 0.98115 |  | 3.1536e-06 | -7.987e-06 | 0.98115 | 34.2592 | 0.0001227
Line-P June09#65 | 162 | 2009-07-29 13:54 | 24C | 0.97772 |  | 4.8375e-06 | -7.987e-06 | 0.97771 | 34.1243 | 0.00018515
Line-P June09#66 | 163 | 2009-07-29 13:56 | 24C | 0.97336 |  | 3.4657e-06 | -7.987e-06 | 0.97335 | 33.9536 | 0.00013341
Line-P June09#67 | 164 | 2009-07-29 13:58 | 24C | 0.97154 |  | 6.3445e-06 | -7.987e-06 | 0.97153 | 33.8823 | 0.00025012
Line-P June09#68 | 165 | 2009-07-29 14:00 | 24C | 0.97154 |  | 3.204e-06 | -8.1062e-06 | 0.97153 | 33.8823 | 0.00012434
Line-P June09#69 | 166 | 2009-07-29 14:02 | 24C | 0.97054 |  | 3.862e-06 | -7.9274e-06 | 0.97053 | 33.8433 | 0.00014717
Line-P June09#70 | 167 | 2009-07-29 14:04 | 24C | 0.96939 |  | 3.347e-06 | -7.987e-06 | 0.96939 | 33.7983 | 0.00013256
Line-P June09#71 | 168 | 2009-07-29 14:06 | 24C | 0.96351 |  | 5.7802e-06 | -7.9274e-06 | 0.9635 | 33.5682 | 0.00022493
Line-P June09#72 | 169 | 2009-07-29 14:08 | 24C | 0.95134 |  | 2.7425e-06 | -7.987e-06 | 0.95133 | 33.0927 | 0.00011074
Line-P June09#73 | 170 | 2009-07-29 14:11 | 24C | 0.94003 |  | 4.3706e-06 | -7.987e-06 | 0.94002 | 32.6519 | 0.00016898
Line-P June09#74 | 171 | 2009-07-29 14:13 | 24C | 0.93725 |  | 4.4787e-06 | -7.987e-06 | 0.93724 | 32.5436 | 0.00017424
Line-P June09#75 | 172 | 2009-07-29 14:15 | 24C | 0.93697 |  | 4.1892e-06 | -7.987e-06 | 0.93696 | 32.533 | 0.0001635
Line-P June09#76 | 173 | 2009-07-29 14:17 | 24C | 0.93539 |  | 2.7425e-06 | -7.987e-06 | 0.93538 | 32.4713 | 0.00011079
Line-P June09#77 | 174 | 2009-07-29 14:20 | 24C | 0.93395 |  | 6.1184e-06 | -7.987e-06 | 0.93394 | 32.4154 | 0.00023617
Line-P June09#78 | 175 | 2009-07-29 14:22 | 24C | 0.93442 |  | 2.2397e-06 | -7.8678e-06 | 0.93441 | 32.4336 | 8.68e-05
Line-P June09#79 | 13 | 2009-07-29 14:25 | 24C | 0.96373 |  | 4.1892e-06 | -7.987e-06 | 0.96373 | 33.5769 | 0.0001637 | P2
Line-P June09#80 | 14 | 2009-07-29 14:27 | 24C | 0.95821 |  | 3.2144e-06 | -7.8678e-06 | 0.9582 | 33.3611 | 0.00012452
Line-P June09#81 | 14d | 2009-07-29 14:29 | 24C | 0.95812 |  | 4.6353e-06 | -7.987e-06 | 0.95811 | 33.3575 | 0.00018426
Line-P June09#82 | 17 | 2009-07-29 14:32 | 24C | 0.95208 |  | 2.8897e-06 | -7.9274e-06 | 0.95208 | 33.1218 | 0.00011065
Line-P June09#83 | 18 | 2009-07-29 14:34 | 24C | 0.95196 |  | 1.1396e-06 | -8.0466e-06 | 0.95195 | 33.117 | 4.5227e-05
Line-P June09#84 | 19 | 2009-07-29 14:36 | 24C | 0.94032 |  | 3.1414e-06 | -7.9274e-06 | 0.94031 | 32.6632 | 0.00012313
Line-P June09#85 | 24 | 2009-07-29 14:39 | 24C | 0.92464 |  | 3.466e-06 | -8.0466e-06 | 0.92463 | 32.0535 | 0.0001355
Line-P June09#86 | 275 | 2009-07-29 14:42 | 24C | 0.99168 |  | 3.456e-06 | -8.1062e-06 | 0.99167 | 34.6724 | 0.00013927 | P16
Line-P June09#87 | 276 | 2009-07-29 14:44 | 24C | 0.99157 |  | 6.1013e-06 | -7.9274e-06 | 0.99156 | 34.6681 | 0.00024136
Line-P June09#88 | 277 | 2009-07-29 14:46 | 24C | 0.99153 |  | 4.2256e-06 | -7.987e-06 | 0.99152 | 34.6665 | 0.00016692
Line-P June09#89 | 277d | 2009-07-29 14:49 | 24C | 0.99155 |  | 3.466e-06 | -8.0466e-06 | 0.99155 | 34.6675 | 0.00013387
Line-P June09#90 | 278 | 2009-07-29 14:52 | 24C | 0.99122 |  | 2.7425e-06 | -7.987e-06 | 0.99121 | 34.6544 | 0.00010969
Line-P June09#91 | 279 | 2009-07-29 14:55 | 24C | 0.99063 |  | 4.9397e-06 | -8.0466e-06 | 0.99062 | 34.6312 | 0.00019422
Line-P June09#92 | 280 | 2009-07-29 14:57 | 24C | 0.98953 |  | 4.8261e-06 | -7.987e-06 | 0.98952 | 34.5879 | 0.00019106
Line-P June09#93 | 281 | 2009-07-29 14:59 | 24C | 0.98729 |  | 4.8248e-06 | -8.0466e-06 | 0.98728 | 34.5 | 0.00018926
Line-P June09#94 | 282 | 2009-07-29 15:02 | 24C | 0.98568 |  | 3.466e-06 | -7.987e-06 | 0.98568 | 34.437 | 0.00013386
Line-P June09#95 | 283 | 2009-07-29 15:04 | 24C | 0.98366 |  | 2.0949e-06 | -8.0466e-06 | 0.98365 | 34.3575 | 8.3668e-05
Line-P June09#96 | 284 | 2009-07-29 15:06 | 24C | 0.98123 |  | 2.7425e-06 | -7.987e-06 | 0.98122 | 34.2622 | 0.00010972
Line-P June09#97 | 285 | 2009-07-29 15:09 | 24C | 0.97795 |  | 2.7261e-06 | -7.987e-06 | 0.97794 | 34.1335 | 0.00010656
Line-P June09#98 | 286 | 2009-07-29 15:10 | 24C | 0.9743 |  | 3.5798e-06 | -8.0466e-06 | 0.97429 | 33.9906 | 0.00013903
Line-P June09#99 | 287 | 2009-07-29 15:12 | 24C | 0.97155 |  | 3.1418e-06 | -8.1062e-06 | 0.97154 | 33.8827 | 0.00012381
Line-P June09#100 | 288 | 2009-07-29 15:15 | 24C | 0.97056 |  | 1.1196e-06 | -7.987e-06 | 0.97055 | 33.8439 | 4.2703e-05
Line-P June09#101 | 289 | 2009-07-29 15:17 | 24C | 0.96906 |  | 6.4618e-06 | -8.1062e-06 | 0.96905 | 33.7854 | 0.0002511
Line-P June09#102 | 290 | 2009-07-29 15:19 | 24C | 0.96658 |  | 5.16e-06 | -7.987e-06 | 0.96657 | 33.6883 | 0.00020223
Line-P June09#103 | 291 | 2009-07-29 15:21 | 24C | 0.95865 |  | 4.8373e-06 | -7.9274e-06 | 0.95864 | 33.3782 | 0.00018957
Line-P June09#104 | 292 | 2009-07-29 15:23 | 24C | 0.94496 |  | 3.2141e-06 | -7.987e-06 | 0.94495 | 32.8439 | 0.00012275
Line-P June09#105 | 293 | 2009-07-29 15:26 | 24C | 0.93761 |  | 7.4153e-06 | -7.9274e-06 | 0.9376 | 32.5579 | 0.00028982
Line-P June09#106 | 294 | 2009-07-29 15:28 | 24C | 0.93669 |  | 5.4336e-06 | -8.0466e-06 | 0.93668 | 32.5219 | 0.00020973
Line-P June09#107 | 295 | 2009-07-29 15:31 | 24C | 0.93598 |  | 4.5724e-06 | -7.987e-06 | 0.93598 | 32.4945 | 0.00017845
Line-P June09#108 | 296 | 2009-07-29 15:34 | 24C | 0.93526 |  | 3.4658e-06 | -7.987e-06 | 0.93525 | 32.4664 | 0.00013687
Line-P June09#109 | 297 | 2009-07-29 15:38 | 24C | 0.93509 |  | 1.3712e-06 | -7.987e-06 | 0.93508 | 32.4596 | 5.5371e-05
Line-P June09#110 | 298 | 2009-07-29 15:40 | 24C | 0.93507 |  | 4.9386e-06 | -7.9274e-06 | 0.93506 | 32.459 | 0.00019037
Line-P June09#111 | GO FLO | 2009-07-29 16:00 | 24C | 0.93892 |  | 3.1417e-06 | -8.0466e-06 | 0.93891 | 32.6086 | 0.00012103 | 75M P26
Line-P June09#112 | GO FLO | 2009-07-29 16:03 | 24C | 0.93947 |  | 3.8651e-06 | -7.8678e-06 | 0.93947 | 32.6303 | 0.00015245 | 100M P26
Line-P June09#113 | GO FLO | 2009-07-29 16:05 | 24C | 0.95751 |  | 3.9746e-06 | -7.9274e-06 | 0.9575 | 33.3336 | 0.00015532 | 150M P26
Line-P June09#114 | GO FLO | 2009-07-29 16:07 | 24C | 0.96833 |  | 4.37e-06 | -7.987e-06 | 0.96832 | 33.7566 | 0.00016891 | 200M P26
Line-P June09#115 | GO FLO | 2009-07-29 16:09 | 24C | 0.97161 |  | 6.044e-06 | -7.8678e-06 | 0.9716 | 33.885 | 0.00024011 | 300M P26
Line-P June09#116 | GO FLO | 2009-07-29 16:12 | 24C | 0.97569 |  | 4.3336e-06 | -7.9274e-06 | 0.97568 | 34.0449 | 0.00017047 | 400M P26
Line-P June09#117 | GO FLO | 2009-07-29 16:14 | 24C | 0.97946 |  | 4.9488e-06 | -7.987e-06 | 0.97945 | 34.1928 | 0.00019399 | 600M P26
Line-P June09#118 | GO FLO | 2009-07-29 16:17 | 24C | 0.98241 |  | 3.4657e-06 | -7.987e-06 | 0.9824 | 34.3084 | 0.00013654 | 800M P26
Line-P June09#119 | 12 GO FLO | 2009-07-29 16:20 | 24C | 0.9378 |  | 3.3587e-06 | -7.987e-06 | 0.93779 | 32.565 | 0.00013118 | 75M P12
Line-P June09#120 | 13 GO FLO | 2009-07-29 16:22 | 24C | 0.94919 |  | 5.1291e-06 | -7.987e-06 | 0.94918 | 33.0089 | 0.00019876 | 100M P12
Line-P June09#121 | 14 GO FLO | 2009-07-29 16:25 | 24C | 0.96643 |  | 4.1136e-06 | -7.987e-06 | 0.96643 | 33.6825 | 0.00015879 | 150M P12
Line-P June09#122 | 19 GO FLO | 2009-07-29 16:28 | 24C | 0.93634 |  | 5.5445e-06 | -8.0466e-06 | 0.93634 | 32.5085 | 0.00021814 | 75M P16
Line-P June09#123 | 20 GO FLO | 2009-07-29 16:31 | 24C | 0.9391 |  | 5.0698e-06 | -8.0466e-06 | 0.93909 | 32.6159 | 0.00019785 | 100M P16
Line-P June09#124 | 21 GO FLO | 2009-07-29 16:34 | 24C | 0.96065 |  | 2.7097e-06 | -8.0466e-06 | 0.96064 | 33.4564 | 0.00010865 | 150M P16
Calibration#2 | K15 | 2009-07-30 09:55 | 24C | 0.99983 |  | 5.7087e-06 | 6.9737e-06 | 0.99984
Calibration#3 | K15 | 2009-07-30 09:56 | 24C | 0.99985 |  | 5.6801e-06 | -6.9737e-06 | 0.99984
Line-P June09#125 | 28 | 2009-07-30 10:03 | 24C | 0.91034 |  | 5.6811e-06 | -7.093e-06 | 0.91033 | 31.499 | 0.00022158 | P2
Line-P June09#126 | 29 | 2009-07-30 10:06 | 24C | 0.90698 |  | 4.6245e-06 | -7.0333e-06 | 0.90698 | 31.3693 | 0.00017989 | P2
Line-P June09#127 | 149 | 2009-07-30 10:09 | 24C | 0.93327 |  | 3.4516e-06 | -6.9141e-06 | 0.93326 | 32.3888 | 0.00013552 | P8
Line-P June09#128 | 150 | 2009-07-30 10:11 | 24C | 0.93154 |  | 5.4532e-06 | -7.093e-06 | 0.93153 | 32.3216 | 0.00021156 | P9
Line-P June09#129 | 151 | 2009-07-30 10:14 | 24C | 0.93138 |  | 6.5436e-06 | -6.9141e-06 | 0.93137 | 32.3155 | 0.00025621 | P10
Line-P June09#130 | 152 | 2009-07-30 10:16 | 24C | 0.93075 |  | 4.6245e-06 | -7.0333e-06 | 0.93074 | 32.291 | 0.00018116 | P11
Line-P June09#131 | 241 | 2009-07-30 10:19 | 24C | 0.93392 |  | 1.3713e-06 | -6.9141e-06 | 0.93392 | 32.4144 | 5.4326e-05 | P13
Line-P June09#132 | 242 | 2009-07-30 10:21 | 24C | 0.93268 |  | 4.3336e-06 | -7.0333e-06 | 0.93268 | 32.3662 | 0.00017339 | P14
Line-P June09#133 | 243 | 2009-07-30 10:23 | 24C | 0.93424 |  | 5.7087e-06 | -7.0333e-06 | 0.93424 | 32.4269 | 0.00022244 | P15
Line-P June09#134 | 339 | 2009-07-30 10:25 | 24C | 0.93567 |  | 4.1738e-06 | -7.0333e-06 | 0.93567 | 32.4825 | 0.00016107 | P17
Line-P June09#135 | 340 | 2009-07-30 10:27 | 24C | 0.93563 |  | 3.4516e-06 | -7.0333e-06 | 0.93562 | 32.4808 | 0.00013203 | P18
Line-P June09#136 | 341 | 2009-07-30 10:30 | 24C | 0.93782 |  | 3.865e-06 | -7.0333e-06 | 0.93781 | 32.566 | 0.00015044 | P19
Line-P June09#137 | 365 | 2009-07-30 10:31 | 24C | 0.99181 |  | 3.5226e-06 | -6.9141e-06 | 0.9918 | 34.6775 | 0.00013867 | P20
Line-P June09#138 | 366 | 2009-07-30 10:34 | 24C | 0.99161 |  | 5.311e-06 | -6.9141e-06 | 0.99161 | 34.6699 | 0.00020875
Line-P June09#139 | 366d | 2009-07-30 10:37 | 24C | 0.99164 |  | 6.0904e-06 | -6.9141e-06 | 0.99163 | 34.6709 | 0.00023894
Line-P June09#140 | 367 | 2009-07-30 10:39 | 24C | 0.99165 |  | 4.9011e-06 | -6.9737e-06 | 0.99164 | 34.6712 | 0.0001943
Line-P June09#141 | 368 | 2009-07-30 10:42 | 24C | 0.99134 |  | 3.5403e-06 | -6.9737e-06 | 0.99133 | 34.6591 | 0.00014026
Line-P June09#142 | 369 | 2009-07-30 10:44 | 24C | 0.99063 |  | 5.2204e-06 | -7.0333e-06 | 0.99062 | 34.6312 | 0.00020348
Line-P June09#143 | 370 | 2009-07-30 10:46 | 24C | 0.98943 |  | 4.2168e-06 | -6.9737e-06 | 0.98942 | 34.584 | 0.00016822
Line-P June09#144 | 371 | 2009-07-30 10:48 | 24C | 0.98748 |  | 3.4657e-06 | -6.9141e-06 | 0.98747 | 34.5075 | 0.00013822
Line-P June09#145 | 372 | 2009-07-30 10:50 | 24C | 0.98596 |  | 4.1892e-06 | -7.0333e-06 | 0.98595 | 34.4477 | 0.00016422
Line-P June09#146 | 373 | 2009-07-30 10:52 | 24C | 0.98407 |  | 4.1892e-06 | -7.0333e-06 | 0.98407 | 34.3738 | 0.00016279
Line-P June09#147 | 374 | 2009-07-30 10:55 | 24C | 0.98206 |  | 5.4443e-06 | -6.9737e-06 | 0.98205 | 34.2948 | 0.00021456
Line-P June09#148 | 375 | 2009-07-30 10:57 | 24C | 0.97913 |  | 5.4779e-06 | -6.9737e-06 | 0.97912 | 34.1798 | 0.00021575
Line-P June09#149 | 376 | 2009-07-30 10:59 | 24C | 0.97432 |  | 5.5032e-06 | -6.9737e-06 | 0.97431 | 33.9913 | 0.00021846
Line-P June09#150 | 377 | 2009-07-30 11:02 | 24C | 0.9715 |  | 4.1748e-06 | -7.0333e-06 | 0.97149 | 33.8807 | 0.00016508
Line-P June09#151 | 378 | 2009-07-30 11:04 | 24C | 0.97032 |  | 4.2256e-06 | -7.0333e-06 | 0.97031 | 33.8346 | 0.00016833
Line-P June09#152 | 379 | 2009-07-30 11:06 | 24C | 0.96932 |  | 9.0274e-06 | -7.0333e-06 | 0.96931 | 33.7955 | 0.00035369
Line-P June09#153 | 380 | 2009-07-30 11:09 | 24C | 0.96797 |  | 4.949e-06 | -6.9737e-06 | 0.96796 | 33.7425 | 0.00019801
Line-P June09#154 | 381 | 2009-07-30 11:11 | 24C | 0.96204 |  | 3.8747e-06 | -7.0333e-06 | 0.96203 | 33.5107 | 0.00014951
Line-P June09#155 | 382 | 2009-07-30 11:13 | 24C | 0.95231 |  | 4.1646e-06 | -6.9141e-06 | 0.9523 | 33.1307 | 0.00015808
Line-P June09#156 | 383 | 2009-07-30 11:15 | 24C | 0.93879 |  | 5.0586e-06 | -6.7949e-06 | 0.93879 | 32.604 | 0.00019827
Line-P June09#157 | 384 | 2009-07-30 11:17 | 24C | 0.93758 |  | 5.0346e-06 | -6.9141e-06 | 0.93758 | 32.5568 | 0.00019623
Line-P June09#158 | 385 | 2009-07-30 11:20 | 24C | 0.9372 |  | 3.2975e-06 | -6.9141e-06 | 0.93719 | 32.5418 | 0.00012655
Line-P June09#159 | 386 | 2009-07-30 11:22 | 24C | 0.93596 |  | 3.865e-06 | -6.9141e-06 | 0.93596 | 32.4938 | 0.00014997
Line-P June09#160 | 387 | 2009-07-30 11:25 | 24C | 0.93615 |  | 3.6926e-06 | -6.9737e-06 | 0.93615 | 32.5012 | 0.00014444
Line-P June09#161 | 388 | 2009-07-30 11:28 | 24C | 0.93618 |  | 3.2141e-06 | -6.9737e-06 | 0.93618 | 32.5023 | 0.00012599
Line-P June09#162 | 413 | 2009-07-30 11:31 | 24C | 0.98416 |  | 3.6105e-06 | -7.0333e-06 | 0.98416 | 34.3773 | 0.00014218 | P20 UBC samples
Line-P June09#163 | 414 | 2009-07-30 11:33 | 24C | 0.98416 |  | 4.6245e-06 | -7.0333e-06 | 0.98416 | 34.3773 | 0.00018341
Line-P June09#164 | 415 | 2009-07-30 11:35 | 24C | 0.98434 |  | 2.7426e-06 | -7.0333e-06 | 0.98434 | 34.3843 | 0.00011074
Line-P June09#165 | 416 | 2009-07-30 11:37 | 24C | 0.98415 |  | 5.3585e-06 | -7.0333e-06 | 0.98415 | 34.3769 | 0.00020904
Line-P June09#166 | 417 | 2009-07-30 11:39 | 24C | 0.98418 |  | 4.9204e-06 | -6.9737e-06 | 0.98417 | 34.3778 | 0.00019301
Line-P June09#167 | 418 | 2009-07-30 11:41 | 24C | 0.9843 |  | 5.1464e-06 | -6.9141e-06 | 0.9843 | 34.3828 | 0.00020109
Line-P June09#168 | 419 | 2009-07-30 11:43 | 24C | 0.98418 |  | 5.5603e-06 | -6.9737e-06 | 0.98417 | 34.3779 | 0.00021817
Line-P June09#169 | 420 | 2009-07-30 11:45 | 24C | 0.98414 |  | 6.629e-06 | -6.9737e-06 | 0.98413 | 34.3763 | 0.00026213
Line-P June09#170 | 421 | 2009-07-30 11:47 | 24C | 0.98418 |  | 4.7144e-06 | -7.0333e-06 | 0.98418 | 34.3781 | 0.0001864
Line-P June09#171 | 422 | 2009-07-30 11:49 | 24C | 0.98415 |  | 3.2144e-06 | -7.0333e-06 | 0.98414 | 34.3766 | 0.00012555
Line-P June09#172 | 423 | 2009-07-30 11:51 | 24C | 0.98415 |  | 4.6245e-06 | -7.0333e-06 | 0.98414 | 34.3767 | 0.00017938
Line-P June09#173 | 424 | 2009-07-30 11:53 | 24C | 0.98417 |  | 3.5632e-06 | -7.0333e-06 | 0.98416 | 34.3775 | 0.00013993
Line-P June09#174 | 425 | 2009-07-30 11:55 | 24C | 0.93639 |  | 3.4834e-06 | -7.0333e-06 | 0.93638 | 32.5104 | 0.00013523
Line-P June09#175 | 426 | 2009-07-30 11:58 | 24C | 0.93627 |  | 3.6104e-06 | -7.0333e-06 | 0.93627 | 32.5059 | 0.00013947
Line-P June09#176 | 427 | 2009-07-30 12:01 | 24C | 0.93631 |  | 3.8543e-06 | -6.9737e-06 | 0.9363 | 32.5071 | 0.00015046
Line-P June09#177 | 428 | 2009-07-30 12:04 | 24C | 0.93621 |  | 4.6066e-06 | -6.9141e-06 | 0.93621 | 32.5034 | 0.00017834
Line-P June09#178 | 429 | 2009-07-30 12:26 | 24C | 0.93853 |  | 6.553e-06 | -7.0333e-06 | 0.93852 | 32.5935 | 0.00025403 | MOORING
Line-P June09#179 | 430 | 2009-07-30 12:28 | 24C | 0.93842 |  | 3.9739e-06 | -7.093e-06 | 0.93842 | 32.5895 | 0.0001539
Line-P June09#180 | 431 | 2009-07-30 12:31 | 24C | 0.93786 |  | 7.7495e-06 | -7.0333e-06 | 0.93785 | 32.5675 | 0.0003035
Line-P June09#181 | 432 | 2009-07-30 12:33 | 24C | 0.93786 |  | 3.4553e-06 | -7.093e-06 | 0.93785 | 32.5676 | 0.00013701
Line-P June09#182 | 433 | 2009-07-30 12:37 | 24C | 0.93779 |  | 3.191e-06 | -6.9737e-06 | 0.93778 | 32.5646 | 0.00012553
Line-P June09#183 | 434 | 2009-07-30 12:41 | 24C | 0.99201 |  | 7.6699e-06 | -7.0333e-06 | 0.992 | 34.6853 | 0.00030288 | P26
Line-P June09#184 | 435 | 2009-07-30 12:43 | 24C | 0.992 |  | 9.2071e-06 | -6.9737e-06 | 0.99199 | 34.6849 | 0.00036164
Line-P June09#185 | 435d | 2009-07-30 12:46 | 24C | 0.99195 |  | 5.8683e-06 | -6.9141e-06 | 0.99194 | 34.6831 | 0.00023212
Line-P June09#186 | 436 | 2009-07-30 12:49 | 24C | 0.99169 |  | 6.2977e-06 | -6.9737e-06 | 0.99169 | 34.673 | 0.00024911
Line-P June09#187 | 437 | 2009-07-30 12:52 | 24C | 0.99133 |  | 5.2564e-06 | -6.9737e-06 | 0.99132 | 34.6588 | 0.00020739
Line-P June09#188 | 438 | 2009-07-30 12:55 | 24C | 0.99052 |  | 4.2256e-06 | -6.9141e-06 | 0.99051 | 34.6269 | 0.00016733
Line-P June09#189 | 439 | 2009-07-30 12:57 | 24C | 0.98938 |  | 5.1218e-06 | -6.9737e-06 | 0.98937 | 34.582 | 0.00020159
Line-P June09#190 | 440 | 2009-07-30 13:00 | 24C | 0.98739 |  | 4.9347e-06 | -7.0333e-06 | 0.98738 | 34.5039 | 0.00019516
Line-P June09#191 | 441 | 2009-07-30 13:03 | 24C | 0.98607 |  | 3.2141e-06 | -7.0333e-06 | 0.98606 | 34.4521 | 0.00012889
Line-P June09#192 | 442 | 2009-07-30 13:05 | 24C | 0.98413 |  | 4.3688e-06 | -7.0333e-06 | 0.98412 | 34.3759 | 0.00017096
Line-P June09#193 | 443 | 2009-07-30 13:07 | 24C | 0.98211 |  | 6.4477e-06 | -7.0333e-06 | 0.9821 | 34.2967 | 0.00025366
Line-P June09#194 | 444 | 2009-07-30 13:09 | 24C | 0.97936 |  | 7.0333e-06 | -7.0333e-06 | 0.97935 | 34.1888 | 0.0002777
Line-P June09#195 | 445 | 2009-07-30 13:11 | 24C | 0.97518 |  | 4.1644e-06 | -7.0333e-06 | 0.97517 | 34.0248 | 0.00016006
Line-P June09#196 | 446 | 2009-07-30 13:14 | 24C | 0.97192 |  | 1.4046e-06 | -7.0333e-06 | 0.97191 | 33.8971 | 5.2235e-05
Line-P June09#197 | 447 | 2009-07-30 13:16 | 24C | 0.97005 |  | 3.2149e-06 | -6.9141e-06 | 0.97005 | 33.8242 | 0.00012876
Line-P June09#198 | 448 | 2009-07-30 13:19 | 24C | 0.9682 |  | 3.4553e-06 | -6.9141e-06 | 0.96819 | 33.7516 | 0.00013724
Line-P June09#199 | 449 | 2009-07-30 13:21 | 24C | 0.96714 |  | 5.9083e-06 | -7.0333e-06 | 0.96713 | 33.7102 | 0.00022964
Line-P June09#200 | 450 | 2009-07-30 13:24 | 24C | 0.96195 |  | 5.5453e-06 | -7.093e-06 | 0.96194 | 33.5071 | 0.00021696
Line-P June09#201 | 451 | 2009-07-30 13:27 | 24C | 0.94915 |  | 4.583e-06 | -6.9737e-06 | 0.94914 | 33.0074 | 0.00017654
Line-P June09#202 | 452 | 2009-07-30 13:30 | 24C | 0.94061 |  | 3.6997e-06 | -6.9141e-06 | 0.9406 | 32.6745 | 0.00014115
Line-P June09#203 | 453 | 2009-07-30 13:33 | 24C | 0.93903 |  | 2.7425e-06 | -6.9737e-06 | 0.93902 | 32.613 | 0.00010241
Line-P June09#204 | 454 | 2009-07-30 13:36 | 24C | 0.93875 |  | 3.7219e-06 | -6.9737e-06 | 0.93874 | 32.6021 | 0.000143
Line-P June09#205 | 455 | 2009-07-30 13:40 | 24C | 0.93796 |  | 4.1783e-06 | -6.9737e-06 | 0.93795 | 32.5713 | 0.00016416
Line-P June09#206 | 456 | 2009-07-30 13:42 | 24C | 0.93755 |  | 4.1138e-06 | -7.0333e-06 | 0.93755 | 32.5557 | 0.00015879
Line-P June09#207 | 457 | 2009-07-30 13:44 | 24C | 0.93747 |  | 4.0978e-06 | -6.9141e-06 | 0.93747 | 32.5525 | 0.00015937
Line-P June09#208 | 458 | 2009-07-30 13:47 | 24C | 0.9793 |  | 4.2094e-06 | -6.9737e-06 | 0.9793 | 34.1866 | 0.00016458 | P26 CAST 73
Line-P June09#209 | 476 | 2009-07-30 13:49 | 24C | 0.9375 |  | 4.9162e-06 | -6.9737e-06 | 0.93749 | 32.5535 | 0.00019064 | P26 CAST 73
Line-P June09#210 | 571 | 2009-07-30 13:52 | 24C | 0.93731 |  | 3.6081e-06 | -7.0333e-06 | 0.9373 | 32.5462 | 0.00014347 | P35 5M
Line-P June09#211 | 572 | 2009-07-30 13:55 | 24C | 0.93694 |  | 4.6353e-06 | -7.0333e-06 | 0.93693 | 32.5316 | 0.00018177 | P25 5M
Line-P June09#212 | 573 | 2009-07-30 13:57 | 24C | 0.93789 |  | 6.0439e-06 | -6.9141e-06 | 0.93789 | 32.5688 | 0.00023453 | P24 5M
Line-P June09#213 | 574 | 2009-07-30 14:00 | 24C | 0.93737 |  | 3.4657e-06 | -7.0333e-06 | 0.93736 | 32.5485 | 0.00013387 | P23 5M
Line-P June09#214 | 575 | 2009-07-30 14:03 | 24C | 0.98942 | 1.9788 | 3.8725e-06 | -7.0333e-06 | 0.98942 | 34.5838 | 0.00015104 | P22
Line-P June09#215 | 576 | 2009-07-30 14:06 | 24C | 0.98943 | 1.9789 | 2.3329e-06 | -7.093e-06 | 0.98942 | 34.584 | 9.2703e-05
Line-P June09#216 | 577 | 2009-07-30 14:10 | 24C | 0.98947 | 1.9789 | 4.4783e-06 | -7.0333e-06 | 0.98946 | 34.5857 | 0.00017403
Line-P June09#217 | 578 | 2009-07-30 14:13 | 24C | 0.98941 | 1.9788 | 5.3448e-06 | -6.9141e-06 | 0.9894 | 34.5832 | 0.00020904
Line-P June09#218 | 579 | 2009-07-30 14:15 | 24C | 0.98938 | 1.9788 | 4.5979e-06 | -6.9737e-06 | 0.98937 | 34.5821 | 0.00017982
Line-P June09#219 | 580 | 2009-07-30 14:18 | 24C | 0.98942 | 1.9788 | 6.9754e-06 | -7.0333e-06 | 0.98941 | 34.5837 | 0.00027386
Line-P June09#220 | 581 | 2009-07-30 14:21 | 24C | 0.98939 | 1.9788 | 6.9715e-06 | -7.093e-06 | 0.98938 | 34.5825 | 0.00027383
Line-P June09#221 | 583 | 2009-07-30 14:24 | 24C | 0.98949 | 1.979 | 7.2247e-06 | -6.9737e-06 | 0.98948 | 34.5863 | 0.00028609
Line-P June09#222 | 584 | 2009-07-30 14:27 | 24C | 0.98938 | 1.9788 | 4.7826e-06 | -6.9737e-06 | 0.98937 | 34.582 | 0.00018809
Line-P June09#223 | 585 | 2009-07-30 14:29 | 24C | 0.98936 | 1.9787 | 4.8228e-06 | -6.9141e-06 | 0.98936 | 34.5814 | 0.00018949
Line-P June09#224 | 586 | 2009-07-30 14:31 | 24C | 0.98942 | 1.9788 | 7.4722e-06 | -6.9141e-06 | 0.98941 | 34.5837 | 0.00029436
Line-P June09#225 | 587 | 2009-07-30 14:34 | 24C | 0.98941 | 1.9788 | 4.4373e-06 | -6.9141e-06 | 0.9894 | 34.5834 | 0.00017449
Line-P June09#226 | 588 | 2009-07-30 14:37 | 24C | 0.98941 | 1.9788 | 4.2587e-06 | -7.0333e-06 | 0.9894 | 34.5832 | 0.00016809
Line-P June09#227 | 589 | 2009-07-30 14:52 | 24C | 0.98945 | 1.9789 | 5.8911e-06 | -6.9141e-06 | 0.98945 | 34.585 | 0.00023077
Line-P June09#228 | 590 | 2009-07-30 14:54 | 24C | 0.98941 | 1.9788 | 4.4252e-06 | -6.9141e-06 | 0.9894 | 34.5833 | 0.00017427
Line-P June09#229 | 591 | 2009-07-30 14:57 | 24C | 0.98947 | 1.9789 | 3.4659e-06 | -6.9737e-06 | 0.98946 | 34.5856 | 0.0001376
Line-P June09#230 | 592 | 2009-07-30 14:59 | 24C | 0.98946 | 1.9789 | 6.5146e-06 | -6.9737e-06 | 0.98945 | 34.5852 | 0.00025434
Line-P June09#231 | 593 | 2009-07-30 15:02 | 24C | 0.98954 | 1.9791 | 5.8734e-06 | -6.9141e-06 | 0.98953 | 34.5883 | 0.00023073
Line-P June09#232 | 594 | 2009-07-30 15:04 | 24C | 0.99037 | 1.9807 | 5.0674e-06 | -7.0333e-06 | 0.99036 | 34.621 | 0.00019849
Line-P June09#233 | 595 | 2009-07-30 15:06 | 24C | 0.98948 | 1.979 | 5.6906e-06 | -7.0333e-06 | 0.98948 | 34.5862 | 0.00022673
Line-P June09#234 | 596 | 2009-07-30 15:09 | 24C | 0.98946 | 1.9789 | 3.6232e-06 | -7.0333e-06 | 0.98946 | 34.5854 | 0.00014165
Line-P June09#235 | 597 | 2009-07-30 15:11 | 24C | 0.98944 | 1.9789 | 5.6853e-06 | -6.9141e-06 | 0.98944 | 34.5847 | 0.00022243
Line-P June09#236 | 598 | 2009-07-30 15:13 | 24C | 0.93738 | 1.8748 | 5.8991e-06 | -6.9141e-06 | 0.93737 | 32.5487 | 0.00023157
Line-P June09#237 | 599 | 2009-07-30 15:16 | 24C | 0.93602 |  | 6.6148e-06 | -7.0333e-06 | 0.93602 | 32.4961 | 0.00025561 | P21
Line-P June09#238 | 600 | 2009-07-30 15:19 | 24C | 0.93757 |  | 5.3163e-06 | -7.0333e-06 | 0.93756 | 32.5563 | 0.00020604 | P19
Line-P June09#239 | LOOP | 2009-07-30 15:20 | 24C | 0.93533 |  | 4.5724e-06 | -6.9737e-06 | 0.93532 | 32.4691 | 0.00017518 | P18
Line-P June09#240 | LOOP | 2009-07-30 15:23 | 24C | 0.93398 |  | 4.3336e-06 | -6.9141e-06 | 0.93397 | 32.4166 | 0.00017131 | P13
Line-P June09#241 | LOOP | 2009-07-30 15:26 | 24C | 0.93604 |  | 3.2141e-06 | -6.9737e-06 | 0.93604 | 32.4969 | 0.00012361 | P21 June 17 2009
Line-P June09#242 | LOOP | 2009-07-30 15:28 | 24C | 0.93793 |  | 3.8647e-06 | -6.9141e-06 | 0.93792 | 32.5703 | 0.00014997 | P23