## File List
Number of Files= |  | 8
Pair # | Primary File | Secondary File | First Row in Main | Last Row in Main | Comparison
1 | 2009-09-0001.mrgt | 2009-09-0001.sam | 11 | 21 | 2009-09-0001.mrgt & 2009-09-0001.sam
2 | 2009-09-0003.mrgt | 2009-09-0003.sam | 23 | 30 | 2009-09-0003.mrgt & 2009-09-0003.sam
3 | 2009-09-0011.mrgt | 2009-09-0011.sam | 32 | 50 | 2009-09-0011.mrgt & 2009-09-0011.sam
4 | 2009-09-0020.mrgt | 2009-09-0020.sam | 52 | 72 | 2009-09-0020.mrgt & 2009-09-0020.sam
5 | 2009-09-0025.mrgt | 2009-09-0025.sam | 74 | 96 | 2009-09-0025.mrgt & 2009-09-0025.sam
6 | 2009-09-0043.mrgt | 2009-09-0043.sam | 98 | 121 | 2009-09-0043.mrgt & 2009-09-0043.sam
7 | 2009-09-0058.mrgt | 2009-09-0058.sam | 123 | 145 | 2009-09-0058.mrgt & 2009-09-0058.sam
8 | 2009-09-0071.mrgt | 2009-09-0071.sam | 147 | 170 | 2009-09-0071.mrgt & 2009-09-0071.sam

## (DOX_CTD - DOX_BOT)
Calculation of Linear Least Squares Fit For
(DOX_CTD - DOX_BOT)
2
Fit Equation: Diff = m * Prop + b
where: Diff =Diff (DOX_CTD - DOX_BOT), Prop=DOX_CTD
Coefficients |  |  |  | Error Estimates |  |  |  | Regression Line Limits
| Value | Std Err. |  | Coeff of Determination |  | 0.95499 |  | X | CALC Y
m= | -0.052804 | 0.0010212 |  | Std Dev of Resid |  | 0.028478 |  | 0.04049 | 0.028353
b= | 0.030491 | 0.0040678 |  | Resid Sum of Squares |  | 0.10219 |  | 7.2995 | -0.35495
# of Values Extracted = |  |  | 153
# of Values Used in Fit = |  |  | 128
File | Use | Pressure | DOX_CTD | DOX_CTD | Diff (DOX_CTD - DOX_BOT) |  |  |  | Fit vs. | DOX_CTD
Pair # | in Fit? | Average | Average | Std Dev | Measured | Fit | Resid |  | X | Y
1 | NO | 215.654 | 0.055456 | 0.0014858 | -0.17454 | 0.027562 | 0.20211 |  | 0.048208 | 0.048208
1 | YES | 200.155 | 0.048208 | 0.0013748 | 0.048208 | 0.027945 | -0.020262 |  | 0.043266 | 0.043266
1 | YES | 173.259 | 0.043266 | 0.0024023 | 0.043266 | 0.028206 | -0.015059 |  | 0.04049 | 0.0074896
1 | YES | 149.866 | 0.04049 | 0.0024683 | 0.0074896 | 0.028353 | 0.020863 |  | 0.61221 | 0.0092117
1 | YES | 124.944 | 0.61221 | 0.0025741 | 0.0092117 | -0.0018365 | -0.011048 |  | 3.2034 | -0.12357
1 | NO | 99.5788 | 1.3494 | 0.087038 | -0.24156 | -0.040765 | 0.2008 |  | 2.5078 | -0.10615
1 | YES | 74.5457 | 3.2034 | 0.018064 | -0.12357 | -0.13866 | -0.015096 |  | 3.3776 | -0.15539
1 | NO | 49.981 | 5.0218 | 0.0055744 | -0.012145 | -0.23468 | -0.22254 |  | 5.4164 | -0.29863
1 | NO | 24.9701 | 5.927 | 0.011317 | -0.64499 | -0.28248 | 0.36251 |  | 7.2884 | -0.34863
1 | NO | 9.9795 | 7.9843 | 0.01402 | 0.026249 | -0.39111 | -0.41736 |  | 7.1979 | -0.30106
1 | NO | 4.6764 | 9.5612 | 0.10263 | -0.28384 | -0.47438 | -0.19054 |  | 0.37685 | 0.0018465
2 | NO | 106.71 | 1.7061 | 0.0041793 | -0.18189 | -0.059599 | 0.12229 |  | 0.32189 | 0.0038904
2 | NO | 100.418 | 2.0251 | 0.0017541 | -0.58293 | -0.076441 | 0.50649 |  | 0.32189 | 0.0098903
2 | NO | 100.418 | 2.0251 | 0.0017541 | -0.58393 | -0.076441 | 0.50749 |  | 0.20984 | 0.031842
2 | YES | 75.1598 | 2.5078 | 0.0046927 | -0.10615 | -0.10193 | 0.0042138 |  | 0.21559 | -0.010411
2 | YES | 51.7791 | 3.3776 | 0.0046252 | -0.15539 | -0.14786 | 0.0075258 |  | 0.33308 | 0.016079
2 | YES | 24.9555 | 5.4164 | 0.0078876 | -0.29863 | -0.25552 | 0.04311 |  | 0.86288 | -0.014124
2 | YES | 9.7458 | 7.2884 | 0.01058 | -0.34863 | -0.35437 | -0.0057367 |  | 1.4554 | -0.060593
2 | YES | 4.3329 | 7.1979 | 0.073951 | -0.30106 | -0.34959 | -0.048527 |  | 1.7395 | -0.075465
3 | YES | 1322.52 | 0.37685 | 0.0029363 | 0.0018465 | 0.010592 | 0.0087453 |  | 2.3381 | -0.094859
3 | YES | 1251.58 | 0.32189 | 0.0015247 | 0.0038904 | 0.013494 | 0.0096033 |  | 2.4874 | -0.10764
3 | YES | 1251.58 | 0.32189 | 0.0015247 | 0.0098903 | 0.013494 | 0.0036033 |  | 3.0166 | -0.17841
3 | YES | 999.033 | 0.20984 | 0.0039296 | 0.031842 | 0.01941 | -0.012432 |  | 4.0967 | -0.19833
3 | YES | 800.622 | 0.21559 | 0.0028769 | -0.010411 | 0.019107 | 0.029518 |  | 4.2631 | -0.22194
3 | YES | 600.375 | 0.33308 | 0.0016727 | 0.016079 | 0.012903 | -0.0031759 |  | 6.0979 | -0.30112
3 | YES | 401.335 | 0.86288 | 0.0025951 | -0.014124 | -0.015073 | -0.00094815 |  | 6.4682 | -0.31079
3 | YES | 300.477 | 1.4554 | 0.0026616 | -0.060593 | -0.046361 | 0.014232 |  | 6.5993 | -0.33066
3 | YES | 250.869 | 1.7395 | 0.0034508 | -0.075465 | -0.061364 | 0.014101 |  | 6.9843 | -0.33867
3 | YES | 199.736 | 2.3381 | 0.002902 | -0.094859 | -0.092973 | 0.0018861 |  | 6.7724 | -0.37961
3 | YES | 174.94 | 2.4874 | 0.0028937 | -0.10764 | -0.10085 | 0.0067868 |  | 0.21962 | -0.0033817
3 | YES | 149.855 | 3.0166 | 0.013831 | -0.17841 | -0.1288 | 0.049617 |  | 0.23038 | 0.038378
3 | YES | 125.626 | 4.0967 | 0.0035692 | -0.19833 | -0.18583 | 0.012501 |  | 0.33585 | -0.0071552
3 | YES | 101.062 | 4.2631 | 0.0066125 | -0.22194 | -0.19462 | 0.027321 |  | 0.33585 | 0.0018448
3 | YES | 75.1069 | 6.0979 | 0.0052303 | -0.30112 | -0.2915 | 0.0096172 |  | 0.90573 | -0.058266
3 | YES | 49.7992 | 6.4682 | 0.0057294 | -0.31079 | -0.31106 | -0.00026982 |  | 2.5148 | -0.14021
3 | YES | 25.1803 | 6.5993 | 0.0099891 | -0.33066 | -0.31798 | 0.012682 |  | 3.0192 | -0.10078
3 | YES | 10.3535 | 6.9843 | 0.0099397 | -0.33867 | -0.33831 | 0.00035687 |  | 3.1601 | -0.1799
3 | YES | 4.9909 | 6.7724 | 0.01328 | -0.37961 | -0.32712 | 0.052486 |  | 6.4157 | -0.33027
4 | NO | 2001.68 | 1.3986 | 0.007018 | 0.41958 | -0.04336 | -0.46294 |  | 6.5564 | -0.32461
4 | NO | 1499.57 | 0.71849 | 0.0026491 | 0.33049 | -0.0074487 | -0.33794 |  | 6.5106 | -0.31339
4 | NO | 1250.35 | 0.36957 | 0.0030366 | 0.11457 | 0.010976 | -0.1036 |  | 6.5106 | -0.30939
4 | YES | 999.425 | 0.21962 | 0.0044144 | -0.0033817 | 0.018894 | 0.022276 |  | 2.2686 | -0.13536
4 | YES | 799.95 | 0.23038 | 0.0012791 | 0.038378 | 0.018326 | -0.020052 |  | 2.2461 | -0.045914
4 | YES | 600.168 | 0.33585 | 0.0037417 | -0.0071552 | 0.012757 | 0.019912 |  | 2.2461 | -0.036913
4 | YES | 600.168 | 0.33585 | 0.0037417 | 0.0018448 | 0.012757 | 0.010912 |  | 1.8708 | -0.042187
4 | YES | 399.981 | 0.90573 | 0.0039333 | -0.058266 | -0.017336 | 0.04093 |  | 1.3115 | -0.033452
4 | NO | 300.819 | 1.4412 | 0.0033957 | 0.032178 | -0.04561 | -0.077788 |  | 0.58695 | 0.027946
4 | YES | 248.786 | 2.5148 | 0.00732 | -0.14021 | -0.1023 | 0.037907 |  | 0.34254 | -0.031461
4 | YES | 199.659 | 3.0192 | 0.033492 | -0.10078 | -0.12894 | -0.028157 |  | 0.22655 | -0.0074523
4 | YES | 176.379 | 3.1601 | 0.017235 | -0.1799 | -0.13638 | 0.04352 |  | 0.27839 | -0.0036141
4 | NO | 150.089 | 3.6652 | 0.0046981 | 0.46618 | -0.16305 | -0.62922 |  | 0.563 | -0.013004
4 | NO | 128.379 | 3.977 | 0.023316 | -0.25796 | -0.17951 | 0.078445 |  | 1.5104 | -0.051622
4 | NO | 99.7764 | 5.4544 | 0.014205 | 0.078394 | -0.25752 | -0.33592 |  | 2.6442 | -0.10982
4 | YES | 75.1055 | 6.4157 | 0.014916 | -0.33027 | -0.30829 | 0.021987 |  | 3.3657 | -0.11828
4 | NO | 49.606 | 6.7827 | 0.014096 | 0.61666 | -0.32766 | -0.94432 |  | 3.9671 | -0.16893
4 | NO | 24.7571 | 6.7008 | 0.016461 | 1.3008 | -0.32334 | -1.6242 |  | 4.36 | -0.218
4 | YES | 9.9398 | 6.5564 | 0.011809 | -0.32461 | -0.31571 | 0.0088919 |  | 4.9634 | -0.22055
4 | YES | 4.8797 | 6.5106 | 0.013744 | -0.31339 | -0.3133 | 9.3278e-05 |  | 5.7712 | -0.26483
4 | YES | 4.8797 | 6.5106 | 0.013744 | -0.30939 | -0.3133 | -0.0039067 |  | 6.3412 | -0.29275
5 | YES | 3220.55 | 2.2686 | 0.0097795 | -0.13536 | -0.089303 | 0.046054 |  | 6.7265 | -0.30449
5 | YES | 2998.58 | 2.2461 | 0.0079625 | -0.045914 | -0.088112 | -0.042199 |  | 6.729 | -0.30296
5 | YES | 2998.58 | 2.2461 | 0.0079625 | -0.036913 | -0.088112 | -0.051199 |  | 6.4898 | -0.28915
5 | YES | 2500.69 | 1.8708 | 0.0044621 | -0.042187 | -0.068296 | -0.026109 |  | 6.4529 | -0.31113
5 | YES | 1998.76 | 1.3115 | 0.0037203 | -0.033452 | -0.038765 | -0.0053122 |  | 2.7397 | -0.10725
5 | YES | 1499.08 | 0.58695 | 0.004627 | 0.027946 | -0.00050239 | -0.028448 |  | 2.6728 | -0.038185
5 | YES | 1249.24 | 0.34254 | 0.0045698 | -0.031461 | 0.012403 | 0.043864 |  | 2.6728 | -0.044185
5 | YES | 1000.32 | 0.22655 | 0.0022506 | -0.0074523 | 0.018528 | 0.02598 |  | 2.3901 | -0.0229
5 | YES | 800.309 | 0.27839 | 0.0019928 | -0.0036141 | 0.015791 | 0.019405 |  | 1.8692 | -0.0077925
5 | YES | 599.302 | 0.563 | 0.0042754 | -0.013004 | 0.00076227 | 0.013766 |  | 1.2741 | -0.021847
5 | YES | 400.322 | 1.5104 | 0.0028858 | -0.051622 | -0.049264 | 0.0023588 |  | 0.50153 | 0.013531
5 | YES | 300.692 | 2.6442 | 0.002951 | -0.10982 | -0.10913 | 0.00068502 |  | 0.29199 | 0.030992
5 | YES | 249.028 | 3.3657 | 0.0052673 | -0.11828 | -0.14723 | -0.028951 |  | 0.26495 | -0.0060539
5 | YES | 199.848 | 3.9671 | 0.0049762 | -0.16893 | -0.17899 | -0.010053 |  | 0.36336 | -0.00064313
5 | YES | 174.477 | 4.36 | 0.0071612 | -0.218 | -0.19974 | 0.018265 |  | 0.57791 | -0.0080954
5 | YES | 150.422 | 4.9634 | 0.0073382 | -0.22055 | -0.2316 | -0.011052 |  | 1.3466 | -0.047444
5 | YES | 124.543 | 5.7712 | 0.0089093 | -0.26483 | -0.27425 | -0.0094212 |  | 2.4236 | -0.10239
5 | YES | 99.6478 | 6.3412 | 0.0054004 | -0.29275 | -0.30435 | -0.011607 |  | 3.0941 | -0.11888
5 | NO | 74.8235 | 6.5963 | 0.0058608 | -0.39166 | -0.31782 | 0.07384 |  | 4.0652 | -0.18778
5 | YES | 50.6704 | 6.7265 | 0.010182 | -0.30449 | -0.3247 | -0.020203 |  | 4.7355 | -0.19651
5 | YES | 25.1707 | 6.729 | 0.03657 | -0.30296 | -0.32483 | -0.021868 |  | 5.5109 | -0.24011
5 | YES | 9.6958 | 6.4898 | 0.011587 | -0.28915 | -0.3122 | -0.023048 |  | 6.2744 | -0.23063
5 | YES | 4.8404 | 6.4529 | 0.0048412 | -0.31113 | -0.31025 | 0.00088119 |  | 6.6788 | -0.29222
6 | YES | 3685.53 | 2.7397 | 0.0039121 | -0.10725 | -0.11418 | -0.0069305 |  | 6.8175 | -0.30555
6 | YES | 3501.01 | 2.6728 | 0.0014304 | -0.038185 | -0.11064 | -0.07246 |  | 6.995 | -0.32896
6 | YES | 3501.01 | 2.6728 | 0.0014304 | -0.044185 | -0.11064 | -0.06646 |  | 6.3892 | -0.32181
6 | YES | 3001 | 2.3901 | 0.0026486 | -0.0229 | -0.095716 | -0.072816 |  | 6.362 | -0.30905
6 | YES | 2499.97 | 1.8692 | 0.004892 | -0.0077925 | -0.068211 | -0.060419 |  | 2.8618 | -0.17522
6 | YES | 2000.62 | 1.2741 | 0.0046365 | -0.021847 | -0.03679 | -0.014943 |  | 2.5163 | -0.049684
6 | YES | 1499.88 | 0.50153 | 0.0015599 | 0.013531 | 0.0040079 | -0.0095232 |  | 1.977 | -0.081971
6 | YES | 1249.55 | 0.29199 | 0.00061232 | 0.030992 | 0.015072 | -0.015919 |  | 1.2463 | -0.038718
6 | YES | 999.389 | 0.26495 | 0.0022586 | -0.0060539 | 0.016501 | 0.022555 |  | 0.53468 | 0.023676
6 | YES | 799.434 | 0.36336 | 0.0011925 | -0.00064313 | 0.011304 | 0.011947 |  | 0.29981 | 0.027813
6 | YES | 599.64 | 0.57791 | 0.0021397 | -0.0080954 | -2.4989e-05 | 0.0080705 |  | 0.31801 | 0.024012
6 | YES | 399.992 | 1.3466 | 0.0024337 | -0.047444 | -0.040613 | 0.0068308 |  | 0.34941 | 0.015415
6 | YES | 298.964 | 2.4236 | 0.0023462 | -0.10239 | -0.097486 | 0.0049 |  | 0.43745 | 0.024452
6 | YES | 249.319 | 3.0941 | 0.0030642 | -0.11888 | -0.13289 | -0.014012 |  | 1.1145 | -0.044461
6 | YES | 199.974 | 4.0652 | 0.024317 | -0.18778 | -0.18417 | 0.0036061 |  | 1.8484 | -0.11261
6 | YES | 174.027 | 4.7355 | 0.016287 | -0.19651 | -0.21956 | -0.023053 |  | 2.3062 | -0.07683
6 | YES | 149.515 | 5.5109 | 0.0030249 | -0.24011 | -0.26051 | -0.020395 |  | 2.9253 | -0.14574
6 | YES | 124.924 | 6.2744 | 0.0073921 | -0.23063 | -0.30082 | -0.070195 |  | 3.3234 | -0.14461
6 | YES | 99.6236 | 6.6788 | 0.0043528 | -0.29222 | -0.32218 | -0.029957 |  | 4.2039 | -0.19806
6 | YES | 74.892 | 6.8175 | 0.0078729 | -0.30555 | -0.3295 | -0.023951 |  | 5.3446 | -0.19536
6 | YES | 50.0808 | 6.995 | 0.0080749 | -0.32896 | -0.33888 | -0.0099147 |  | 6.7366 | -0.30244
6 | NO | 24.5446 | 6.5575 | 0.0061394 | -0.42453 | -0.31577 | 0.10876 |  | 7.0148 | -0.33217
6 | YES | 9.9759 | 6.3892 | 0.0079657 | -0.32181 | -0.30689 | 0.014928 |  | 7.2995 | -0.39949
6 | YES | 4.7919 | 6.362 | 0.0076333 | -0.30905 | -0.30545 | 0.0036072 |  | 6.5707 | -0.35629
7 | NO | 4025.44 | 3.0074 | 0.010889 | -0.23164 | -0.12831 | 0.10333 |  | 3.1497 | -0.11834
7 | YES | 3500.37 | 2.8618 | 0.014269 | -0.17522 | -0.12062 | 0.054597 |  | 2.9125 | -0.050448
7 | YES | 3000.24 | 2.5163 | 0.0019749 | -0.049684 | -0.10238 | -0.052697 |  | 2.5007 | -0.046328
7 | YES | 2499.27 | 1.977 | 0.007162 | -0.081971 | -0.073905 | 0.0080662 |  | 1.9232 | -0.078768
7 | YES | 2000.78 | 1.2463 | 0.0028437 | -0.038718 | -0.035318 | 0.0033997 |  | 1.2291 | -0.032938
7 | YES | 1499.92 | 0.53468 | 0.0010893 | 0.023676 | 0.0022577 | -0.021419 |  | 0.54302 | -0.0069834
7 | YES | 1250.46 | 0.29981 | 0.0012121 | 0.027813 | 0.014659 | -0.013154 |  | 0.34962 | -0.0053776
7 | YES | 999.578 | 0.31801 | 0.00052822 | 0.024012 | 0.013698 | -0.010314 |  | 0.34588 | 0.012884
7 | YES | 799.63 | 0.34941 | 0.0022772 | 0.015415 | 0.01204 | -0.0033748 |  | 0.42044 | -0.02556
7 | YES | 599.603 | 0.43745 | 0.0022691 | 0.024452 | 0.0073915 | -0.017061 |  | 0.53573 | 0.01273
7 | YES | 399.736 | 1.1145 | 0.0035846 | -0.044461 | -0.028362 | 0.016099 |  | 1.0471 | -0.025917
7 | YES | 300.029 | 1.8484 | 0.001374 | -0.11261 | -0.067112 | 0.045502 |  | 1.5412 | -0.062759
7 | YES | 250.428 | 2.3062 | 0.011027 | -0.07683 | -0.091285 | -0.014455 |  | 2.1987 | -0.099266
7 | YES | 199.184 | 2.9253 | 0.0062703 | -0.14574 | -0.12398 | 0.021768 |  | 3.137 | -0.16404
7 | YES | 174.597 | 3.3234 | 0.0041177 | -0.14461 | -0.145 | -0.00038812 |  | 3.7034 | -0.18061
7 | YES | 150.218 | 4.2039 | 0.014554 | -0.19806 | -0.19149 | 0.0065671 |  | 5.972 | -0.34003
7 | YES | 125.872 | 5.3446 | 0.010403 | -0.19536 | -0.25173 | -0.056368 |  | 6.7515 | -0.33254
7 | YES | 100.268 | 6.7366 | 0.010072 | -0.30244 | -0.32523 | -0.022784 |  | 6.9279 | -0.35708
7 | NO | 74.301 | 6.8562 | 0.0058078 | -0.41082 | -0.33154 | 0.079278 |  | 6.9394 | -0.34461
7 | YES | 49.524 | 7.0148 | 0.008544 | -0.33217 | -0.33992 | -0.0077517 |  | 6.9069 | -0.38612
7 | YES | 24.66 | 7.2995 | 0.0064885 | -0.39949 | -0.35495 | 0.044535 |  | 6.6747 | -0.32328
7 | NO | 9.3366 | 6.7255 | 0.013373 | -0.40148 | -0.32464 | 0.076836 |  | 6.5975 | -0.37353
7 | YES | 4.7127 | 6.5707 | 0.009191 | -0.35629 | -0.31647 | 0.039825
8 | NO | 4319.94 | 3.255 | 0.0013472 | -0.24496 | -0.14139 | 0.10357
8 | YES | 4000.26 | 3.1497 | 0.0092187 | -0.11834 | -0.13582 | -0.01748
8 | YES | 3500.97 | 2.9125 | 0.0045275 | -0.050448 | -0.1233 | -0.072856
8 | YES | 3000.95 | 2.5007 | 0.0029376 | -0.046328 | -0.10156 | -0.055227
8 | YES | 2500.4 | 1.9232 | 0.0042264 | -0.078768 | -0.071064 | 0.007704
8 | YES | 2000.06 | 1.2291 | 0.0011798 | -0.032938 | -0.034409 | -0.0014709
8 | YES | 1498.56 | 0.54302 | 0.0043875 | -0.0069834 | 0.0018172 | 0.0088006
8 | YES | 1249.52 | 0.34962 | 0.0041113 | -0.0053776 | 0.012029 | 0.017407
8 | YES | 1001.33 | 0.34588 | 0.0022124 | 0.012884 | 0.012227 | -0.00065711
8 | YES | 800.351 | 0.42044 | 0.003908 | -0.02556 | 0.0082898 | 0.03385
8 | YES | 599.474 | 0.53573 | 0.0014281 | 0.01273 | 0.002202 | -0.010528
8 | YES | 401.376 | 1.0471 | 0.0037094 | -0.025917 | -0.024799 | 0.0011175
8 | YES | 300.699 | 1.5412 | 0.0041241 | -0.062759 | -0.050893 | 0.011866
8 | YES | 249.606 | 2.1987 | 0.0033659 | -0.099266 | -0.085611 | 0.013654
8 | YES | 200.158 | 3.137 | 0.0057459 | -0.16404 | -0.13515 | 0.028888
8 | YES | 174.899 | 3.7034 | 0.008967 | -0.18061 | -0.16506 | 0.015542
8 | NO | 149.843 | 4.773 | 0.0066967 | -0.131 | -0.22154 | -0.09054
8 | YES | 125.032 | 5.972 | 0.0050575 | -0.34003 | -0.28485 | 0.055175
8 | YES | 100.56 | 6.7515 | 0.0049159 | -0.33254 | -0.32601 | 0.0065254
8 | YES | 75.2222 | 6.9279 | 0.0041884 | -0.35708 | -0.33533 | 0.021751
8 | YES | 50.0426 | 6.9394 | 0.0080652 | -0.34461 | -0.33594 | 0.0086679
8 | YES | 25.0342 | 6.9069 | 0.0096161 | -0.38612 | -0.33422 | 0.051896
8 | YES | 9.8559 | 6.6747 | 0.014291 | -0.32328 | -0.32196 | 0.0013196
8 | YES | 5.215 | 6.5975 | 0.0077417 | -0.37353 | -0.31788 | 0.055648
NO
YES
YES
YES
YES
NO
YES
NO
NO
NO
NO
NO
NO
NO
YES
YES
YES
YES
YES
YES
YES
YES
YES
YES
YES
YES
YES
YES
YES
YES
YES
YES
YES
YES
YES
YES
YES
YES
NO
NO
NO
YES
YES
YES
YES
YES
NO
YES
YES
YES
NO
NO
NO
YES
NO
NO
YES
YES
YES
YES
YES
YES
YES
YES
YES
YES
YES
YES
YES
YES
YES
YES
YES
YES
YES
YES
YES
NO
YES
YES
YES
YES
YES
YES
YES
YES
YES
YES
YES
YES
YES
YES
YES
YES
YES
YES
YES
YES
YES
YES
YES
YES
YES
NO
YES
YES
NO
YES
YES
YES
YES
YES
YES
YES
YES
YES
YES
YES
YES
YES
YES
YES
YES
YES
NO
YES
YES
NO
YES
NO
YES
YES
YES
YES
YES
YES
YES
YES
YES
YES
YES
YES
YES
YES
YES
NO
YES
YES
YES
YES
YES
YES
YES
FIT vs. Pressure
FIT vs. DOX_CTD
FIT vs. File Pair #
MAKE/UPDATE CHART
CREATE CAL CTRL
INCLUDE/EXCLUDE

## (DOX_CTD - DOX_BOT) (2)
Calculation of Linear Least Squares Fit For
(DOX_CTD - DOX_BOT)
1
Fit Equation: Diff = m * Prop + b
where: Diff =Diff (DOX_CTD - DOX_BOT), Prop=Pressure
Coefficients |  |  |  | Error Estimates |  |  |  | Regression Line Limits
| Value | Std Err. |  | Coeff of Determination |  | 0.15312 |  | X | CALC Y
m= | 5.1293e-05 | 1.0088e-05 |  | Std Dev of Resid |  | 0.12908 |  | 4.3329 | -0.17915
b= | -0.17937 | 0.013158 |  | Resid Sum of Squares |  | 2.3828 |  | 4319.94 | 0.042214
# of Values Extracted = |  |  | 153
# of Values Used in Fit = |  |  | 145
File | Use | Pressure | DOX_CTD | DOX_CTD | Diff (DOX_CTD - DOX_BOT) |  |  |  | Fit vs. | Pressure
Pair # | in Fit? | Average | Average | Std Dev | Measured | Fit | Resid |  | X | Y
1 | YES | 215.654 | 0.055456 | 0.0014858 | -0.17454 | -0.16831 | 0.0062366 |  | 215.654 | -0.17454
1 | YES | 200.155 | 0.048208 | 0.0013748 | 0.048208 | -0.1691 | -0.21731 |  | 200.155 | 0.048208
1 | YES | 173.259 | 0.043266 | 0.0024023 | 0.043266 | -0.17048 | -0.21375 |  | 173.259 | 0.043266
1 | YES | 149.866 | 0.04049 | 0.0024683 | 0.0074896 | -0.17168 | -0.17917 |  | 149.866 | 0.0074896
1 | YES | 124.944 | 0.61221 | 0.0025741 | 0.0092117 | -0.17296 | -0.18217 |  | 124.944 | 0.0092117
1 | YES | 99.5788 | 1.3494 | 0.087038 | -0.24156 | -0.17426 | 0.067303 |  | 99.5788 | -0.24156
1 | YES | 74.5457 | 3.2034 | 0.018064 | -0.12357 | -0.17555 | -0.051977 |  | 74.5457 | -0.12357
1 | YES | 49.981 | 5.0218 | 0.0055744 | -0.012145 | -0.17681 | -0.16466 |  | 49.981 | -0.012145
1 | NO | 24.9701 | 5.927 | 0.011317 | -0.64499 | -0.17809 | 0.4669 |  | 9.9795 | 0.026249
1 | YES | 9.9795 | 7.9843 | 0.01402 | 0.026249 | -0.17886 | -0.20511 |  | 4.6764 | -0.28384
1 | YES | 4.6764 | 9.5612 | 0.10263 | -0.28384 | -0.17913 | 0.10471 |  | 106.71 | -0.18189
2 | YES | 106.71 | 1.7061 | 0.0041793 | -0.18189 | -0.1739 | 0.0079926 |  | 75.1598 | -0.10615
2 | NO | 100.418 | 2.0251 | 0.0017541 | -0.58293 | -0.17422 | 0.40871 |  | 51.7791 | -0.15539
2 | NO | 100.418 | 2.0251 | 0.0017541 | -0.58393 | -0.17422 | 0.40971 |  | 24.9555 | -0.29863
2 | YES | 75.1598 | 2.5078 | 0.0046927 | -0.10615 | -0.17551 | -0.069366 |  | 9.7458 | -0.34863
2 | YES | 51.7791 | 3.3776 | 0.0046252 | -0.15539 | -0.17671 | -0.021326 |  | 4.3329 | -0.30106
2 | YES | 24.9555 | 5.4164 | 0.0078876 | -0.29863 | -0.17809 | 0.12054 |  | 1322.52 | 0.0018465
2 | YES | 9.7458 | 7.2884 | 0.01058 | -0.34863 | -0.17887 | 0.16976 |  | 1251.58 | 0.0038904
2 | YES | 4.3329 | 7.1979 | 0.073951 | -0.30106 | -0.17915 | 0.12192 |  | 1251.58 | 0.0098903
3 | YES | 1322.52 | 0.37685 | 0.0029363 | 0.0018465 | -0.11153 | -0.11338 |  | 999.033 | 0.031842
3 | YES | 1251.58 | 0.32189 | 0.0015247 | 0.0038904 | -0.11517 | -0.11906 |  | 800.622 | -0.010411
3 | YES | 1251.58 | 0.32189 | 0.0015247 | 0.0098903 | -0.11517 | -0.12506 |  | 600.375 | 0.016079
3 | YES | 999.033 | 0.20984 | 0.0039296 | 0.031842 | -0.12813 | -0.15997 |  | 401.335 | -0.014124
3 | YES | 800.622 | 0.21559 | 0.0028769 | -0.010411 | -0.1383 | -0.12789 |  | 300.477 | -0.060593
3 | YES | 600.375 | 0.33308 | 0.0016727 | 0.016079 | -0.14857 | -0.16465 |  | 250.869 | -0.075465
3 | YES | 401.335 | 0.86288 | 0.0025951 | -0.014124 | -0.15878 | -0.14466 |  | 199.736 | -0.094859
3 | YES | 300.477 | 1.4554 | 0.0026616 | -0.060593 | -0.16396 | -0.10336 |  | 174.94 | -0.10764
3 | YES | 250.869 | 1.7395 | 0.0034508 | -0.075465 | -0.1665 | -0.091036 |  | 149.855 | -0.17841
3 | YES | 199.736 | 2.3381 | 0.002902 | -0.094859 | -0.16912 | -0.074265 |  | 125.626 | -0.19833
3 | YES | 174.94 | 2.4874 | 0.0028937 | -0.10764 | -0.1704 | -0.062757 |  | 101.062 | -0.22194
3 | YES | 149.855 | 3.0166 | 0.013831 | -0.17841 | -0.17168 | 0.0067326 |  | 75.1069 | -0.30112
3 | YES | 125.626 | 4.0967 | 0.0035692 | -0.19833 | -0.17293 | 0.025407 |  | 49.7992 | -0.31079
3 | YES | 101.062 | 4.2631 | 0.0066125 | -0.22194 | -0.17419 | 0.047753 |  | 25.1803 | -0.33066
3 | YES | 75.1069 | 6.0979 | 0.0052303 | -0.30112 | -0.17552 | 0.1256 |  | 10.3535 | -0.33867
3 | YES | 49.7992 | 6.4682 | 0.0057294 | -0.31079 | -0.17681 | 0.13397 |  | 4.9909 | -0.37961
3 | YES | 25.1803 | 6.5993 | 0.0099891 | -0.33066 | -0.17808 | 0.15259 |  | 1250.35 | 0.11457
3 | YES | 10.3535 | 6.9843 | 0.0099397 | -0.33867 | -0.17884 | 0.15983 |  | 999.425 | -0.0033817
3 | YES | 4.9909 | 6.7724 | 0.01328 | -0.37961 | -0.17911 | 0.20049 |  | 799.95 | 0.038378
4 | NO | 2001.68 | 1.3986 | 0.007018 | 0.41958 | -0.076697 | -0.49628 |  | 600.168 | -0.0071552
4 | NO | 1499.57 | 0.71849 | 0.0026491 | 0.33049 | -0.10245 | -0.43295 |  | 600.168 | 0.0018448
4 | YES | 1250.35 | 0.36957 | 0.0030366 | 0.11457 | -0.11523 | -0.22981 |  | 399.981 | -0.058266
4 | YES | 999.425 | 0.21962 | 0.0044144 | -0.0033817 | -0.12811 | -0.12472 |  | 300.819 | 0.032178
4 | YES | 799.95 | 0.23038 | 0.0012791 | 0.038378 | -0.13834 | -0.17671 |  | 248.786 | -0.14021
4 | YES | 600.168 | 0.33585 | 0.0037417 | -0.0071552 | -0.14858 | -0.14143 |  | 199.659 | -0.10078
4 | YES | 600.168 | 0.33585 | 0.0037417 | 0.0018448 | -0.14858 | -0.15043 |  | 176.379 | -0.1799
4 | YES | 399.981 | 0.90573 | 0.0039333 | -0.058266 | -0.15885 | -0.10059 |  | 128.379 | -0.25796
4 | YES | 300.819 | 1.4412 | 0.0033957 | 0.032178 | -0.16394 | -0.19612 |  | 99.7764 | 0.078394
4 | YES | 248.786 | 2.5148 | 0.00732 | -0.14021 | -0.16661 | -0.0264 |  | 75.1055 | -0.33027
4 | YES | 199.659 | 3.0192 | 0.033492 | -0.10078 | -0.16913 | -0.068348 |  | 9.9398 | -0.32461
4 | YES | 176.379 | 3.1601 | 0.017235 | -0.1799 | -0.17032 | 0.0095741 |  | 4.8797 | -0.31339
4 | NO | 150.089 | 3.6652 | 0.0046981 | 0.46618 | -0.17167 | -0.63785 |  | 4.8797 | -0.30939
4 | YES | 128.379 | 3.977 | 0.023316 | -0.25796 | -0.17278 | 0.085175 |  | 3220.55 | -0.13536
4 | YES | 99.7764 | 5.4544 | 0.014205 | 0.078394 | -0.17425 | -0.25265 |  | 2998.58 | -0.045914
4 | YES | 75.1055 | 6.4157 | 0.014916 | -0.33027 | -0.17552 | 0.15476 |  | 2998.58 | -0.036913
4 | NO | 49.606 | 6.7827 | 0.014096 | 0.61666 | -0.17682 | -0.79348 |  | 2500.69 | -0.042187
4 | NO | 24.7571 | 6.7008 | 0.016461 | 1.3008 | -0.1781 | -1.4789 |  | 1998.76 | -0.033452
4 | YES | 9.9398 | 6.5564 | 0.011809 | -0.32461 | -0.17886 | 0.14575 |  | 1499.08 | 0.027946
4 | YES | 4.8797 | 6.5106 | 0.013744 | -0.31339 | -0.17912 | 0.13427 |  | 1249.24 | -0.031461
4 | YES | 4.8797 | 6.5106 | 0.013744 | -0.30939 | -0.17912 | 0.13027 |  | 1000.32 | -0.0074523
5 | YES | 3220.55 | 2.2686 | 0.0097795 | -0.13536 | -0.014177 | 0.12118 |  | 800.309 | -0.0036141
5 | YES | 2998.58 | 2.2461 | 0.0079625 | -0.045914 | -0.025563 | 0.020351 |  | 599.302 | -0.013004
5 | YES | 2998.58 | 2.2461 | 0.0079625 | -0.036913 | -0.025563 | 0.011351 |  | 400.322 | -0.051622
5 | YES | 2500.69 | 1.8708 | 0.0044621 | -0.042187 | -0.051101 | -0.0089143 |  | 300.692 | -0.10982
5 | YES | 1998.76 | 1.3115 | 0.0037203 | -0.033452 | -0.076846 | -0.043394 |  | 249.028 | -0.11828
5 | YES | 1499.08 | 0.58695 | 0.004627 | 0.027946 | -0.10248 | -0.13042 |  | 199.848 | -0.16893
5 | YES | 1249.24 | 0.34254 | 0.0045698 | -0.031461 | -0.11529 | -0.083831 |  | 174.477 | -0.218
5 | YES | 1000.32 | 0.22655 | 0.0022506 | -0.0074523 | -0.12806 | -0.12061 |  | 150.422 | -0.22055
5 | YES | 800.309 | 0.27839 | 0.0019928 | -0.0036141 | -0.13832 | -0.1347 |  | 124.543 | -0.26483
5 | YES | 599.302 | 0.563 | 0.0042754 | -0.013004 | -0.14863 | -0.13562 |  | 99.6478 | -0.29275
5 | YES | 400.322 | 1.5104 | 0.0028858 | -0.051622 | -0.15884 | -0.10721 |  | 74.8235 | -0.39166
5 | YES | 300.692 | 2.6442 | 0.002951 | -0.10982 | -0.16395 | -0.054128 |  | 50.6704 | -0.30449
5 | YES | 249.028 | 3.3657 | 0.0052673 | -0.11828 | -0.1666 | -0.048314 |  | 25.1707 | -0.30296
5 | YES | 199.848 | 3.9671 | 0.0049762 | -0.16893 | -0.16912 | -0.0001841 |  | 9.6958 | -0.28915
5 | YES | 174.477 | 4.36 | 0.0071612 | -0.218 | -0.17042 | 0.047581 |  | 4.8404 | -0.31113
5 | YES | 150.422 | 4.9634 | 0.0073382 | -0.22055 | -0.17165 | 0.048895 |  | 3685.53 | -0.10725
5 | YES | 124.543 | 5.7712 | 0.0089093 | -0.26483 | -0.17298 | 0.091849 |  | 3501.01 | -0.038185
5 | YES | 99.6478 | 6.3412 | 0.0054004 | -0.29275 | -0.17426 | 0.11849 |  | 3501.01 | -0.044185
5 | YES | 74.8235 | 6.5963 | 0.0058608 | -0.39166 | -0.17553 | 0.21613 |  | 3001 | -0.0229
5 | YES | 50.6704 | 6.7265 | 0.010182 | -0.30449 | -0.17677 | 0.12772 |  | 2499.97 | -0.0077925
5 | YES | 25.1707 | 6.729 | 0.03657 | -0.30296 | -0.17808 | 0.12489 |  | 2000.62 | -0.021847
5 | YES | 9.6958 | 6.4898 | 0.011587 | -0.28915 | -0.17887 | 0.11028 |  | 1499.88 | 0.013531
5 | YES | 4.8404 | 6.4529 | 0.0048412 | -0.31113 | -0.17912 | 0.13201 |  | 1249.55 | 0.030992
6 | YES | 3685.53 | 2.7397 | 0.0039121 | -0.10725 | 0.009673 | 0.11692 |  | 999.389 | -0.0060539
6 | YES | 3501.01 | 2.6728 | 0.0014304 | -0.038185 | 0.00020843 | 0.038394 |  | 799.434 | -0.00064313
6 | YES | 3501.01 | 2.6728 | 0.0014304 | -0.044185 | 0.00020843 | 0.044394 |  | 599.64 | -0.0080954
6 | YES | 3001 | 2.3901 | 0.0026486 | -0.0229 | -0.025439 | -0.0025383 |  | 399.992 | -0.047444
6 | YES | 2499.97 | 1.8692 | 0.004892 | -0.0077925 | -0.051138 | -0.043345 |  | 298.964 | -0.10239
6 | YES | 2000.62 | 1.2741 | 0.0046365 | -0.021847 | -0.076751 | -0.054905 |  | 249.319 | -0.11888
6 | YES | 1499.88 | 0.50153 | 0.0015599 | 0.013531 | -0.10244 | -0.11597 |  | 199.974 | -0.18778
6 | YES | 1249.55 | 0.29199 | 0.00061232 | 0.030992 | -0.11528 | -0.14627 |  | 174.027 | -0.19651
6 | YES | 999.389 | 0.26495 | 0.0022586 | -0.0060539 | -0.12811 | -0.12205 |  | 149.515 | -0.24011
6 | YES | 799.434 | 0.36336 | 0.0011925 | -0.00064313 | -0.13836 | -0.13772 |  | 124.924 | -0.23063
6 | YES | 599.64 | 0.57791 | 0.0021397 | -0.0080954 | -0.14861 | -0.14052 |  | 99.6236 | -0.29222
6 | YES | 399.992 | 1.3466 | 0.0024337 | -0.047444 | -0.15885 | -0.11141 |  | 74.892 | -0.30555
6 | YES | 298.964 | 2.4236 | 0.0023462 | -0.10239 | -0.16403 | -0.061648 |  | 50.0808 | -0.32896
6 | YES | 249.319 | 3.0941 | 0.0030642 | -0.11888 | -0.16658 | -0.047701 |  | 24.5446 | -0.42453
6 | YES | 199.974 | 4.0652 | 0.024317 | -0.18778 | -0.16911 | 0.018664 |  | 9.9759 | -0.32181
6 | YES | 174.027 | 4.7355 | 0.016287 | -0.19651 | -0.17044 | 0.026067 |  | 4.7919 | -0.30905
6 | YES | 149.515 | 5.5109 | 0.0030249 | -0.24011 | -0.1717 | 0.068412 |  | 4025.44 | -0.23164
6 | YES | 124.924 | 6.2744 | 0.0073921 | -0.23063 | -0.17296 | 0.057666 |  | 3500.37 | -0.17522
6 | YES | 99.6236 | 6.6788 | 0.0043528 | -0.29222 | -0.17426 | 0.11796 |  | 3000.24 | -0.049684
6 | YES | 74.892 | 6.8175 | 0.0078729 | -0.30555 | -0.17553 | 0.13002 |  | 2499.27 | -0.081971
6 | YES | 50.0808 | 6.995 | 0.0080749 | -0.32896 | -0.1768 | 0.15216 |  | 2000.78 | -0.038718
6 | YES | 24.5446 | 6.5575 | 0.0061394 | -0.42453 | -0.17811 | 0.24642 |  | 1499.92 | 0.023676
6 | YES | 9.9759 | 6.3892 | 0.0079657 | -0.32181 | -0.17886 | 0.14296 |  | 1250.46 | 0.027813
6 | YES | 4.7919 | 6.362 | 0.0076333 | -0.30905 | -0.17912 | 0.12993 |  | 999.578 | 0.024012
7 | YES | 4025.44 | 3.0074 | 0.010889 | -0.23164 | 0.027108 | 0.25875 |  | 799.63 | 0.015415
7 | YES | 3500.37 | 2.8618 | 0.014269 | -0.17522 | 0.0001756 | 0.1754 |  | 599.603 | 0.024452
7 | YES | 3000.24 | 2.5163 | 0.0019749 | -0.049684 | -0.025478 | 0.024207 |  | 399.736 | -0.044461
7 | YES | 2499.27 | 1.977 | 0.007162 | -0.081971 | -0.051174 | 0.030797 |  | 300.029 | -0.11261
7 | YES | 2000.78 | 1.2463 | 0.0028437 | -0.038718 | -0.076743 | -0.038025 |  | 250.428 | -0.07683
7 | YES | 1499.92 | 0.53468 | 0.0010893 | 0.023676 | -0.10243 | -0.12611 |  | 199.184 | -0.14574
7 | YES | 1250.46 | 0.29981 | 0.0012121 | 0.027813 | -0.11523 | -0.14304 |  | 174.597 | -0.14461
7 | YES | 999.578 | 0.31801 | 0.00052822 | 0.024012 | -0.1281 | -0.15211 |  | 150.218 | -0.19806
7 | YES | 799.63 | 0.34941 | 0.0022772 | 0.015415 | -0.13835 | -0.15377 |  | 125.872 | -0.19536
7 | YES | 599.603 | 0.43745 | 0.0022691 | 0.024452 | -0.14861 | -0.17307 |  | 100.268 | -0.30244
7 | YES | 399.736 | 1.1145 | 0.0035846 | -0.044461 | -0.15887 | -0.1144 |  | 74.301 | -0.41082
7 | YES | 300.029 | 1.8484 | 0.001374 | -0.11261 | -0.16398 | -0.051366 |  | 49.524 | -0.33217
7 | YES | 250.428 | 2.3062 | 0.011027 | -0.07683 | -0.16652 | -0.089694 |  | 24.66 | -0.39949
7 | YES | 199.184 | 2.9253 | 0.0062703 | -0.14574 | -0.16915 | -0.023409 |  | 9.3366 | -0.40148
7 | YES | 174.597 | 3.3234 | 0.0041177 | -0.14461 | -0.17041 | -0.025803 |  | 4.7127 | -0.35629
7 | YES | 150.218 | 4.2039 | 0.014554 | -0.19806 | -0.17166 | 0.026398 |  | 4319.94 | -0.24496
7 | YES | 125.872 | 5.3446 | 0.010403 | -0.19536 | -0.17291 | 0.022448 |  | 4000.26 | -0.11834
7 | YES | 100.268 | 6.7366 | 0.010072 | -0.30244 | -0.17423 | 0.12822 |  | 3500.97 | -0.050448
7 | YES | 74.301 | 6.8562 | 0.0058078 | -0.41082 | -0.17556 | 0.23526 |  | 3000.95 | -0.046328
7 | YES | 49.524 | 7.0148 | 0.008544 | -0.33217 | -0.17683 | 0.15534 |  | 2500.4 | -0.078768
7 | YES | 24.66 | 7.2995 | 0.0064885 | -0.39949 | -0.1781 | 0.22138 |  | 2000.06 | -0.032938
7 | YES | 9.3366 | 6.7255 | 0.013373 | -0.40148 | -0.17889 | 0.22259 |  | 1498.56 | -0.0069834
7 | YES | 4.7127 | 6.5707 | 0.009191 | -0.35629 | -0.17913 | 0.17717 |  | 1249.52 | -0.0053776
8 | YES | 4319.94 | 3.255 | 0.0013472 | -0.24496 | 0.042214 | 0.28717 |  | 1001.33 | 0.012884
8 | YES | 4000.26 | 3.1497 | 0.0092187 | -0.11834 | 0.025816 | 0.14416 |  | 800.351 | -0.02556
8 | YES | 3500.97 | 2.9125 | 0.0045275 | -0.050448 | 0.00020638 | 0.050655 |  | 599.474 | 0.01273
8 | YES | 3000.95 | 2.5007 | 0.0029376 | -0.046328 | -0.025441 | 0.020887 |  | 401.376 | -0.025917
8 | YES | 2500.4 | 1.9232 | 0.0042264 | -0.078768 | -0.051116 | 0.027652 |  | 300.699 | -0.062759
8 | YES | 2000.06 | 1.2291 | 0.0011798 | -0.032938 | -0.07678 | -0.043842 |  | 249.606 | -0.099266
8 | YES | 1498.56 | 0.54302 | 0.0043875 | -0.0069834 | -0.1025 | -0.09552 |  | 200.158 | -0.16404
8 | YES | 1249.52 | 0.34962 | 0.0041113 | -0.0053776 | -0.11528 | -0.1099 |  | 174.899 | -0.18061
8 | YES | 1001.33 | 0.34588 | 0.0022124 | 0.012884 | -0.12801 | -0.14089 |  | 149.843 | -0.131
8 | YES | 800.351 | 0.42044 | 0.003908 | -0.02556 | -0.13832 | -0.11276 |  | 125.032 | -0.34003
8 | YES | 599.474 | 0.53573 | 0.0014281 | 0.01273 | -0.14862 | -0.16135 |  | 100.56 | -0.33254
8 | YES | 401.376 | 1.0471 | 0.0037094 | -0.025917 | -0.15878 | -0.13286 |  | 75.2222 | -0.35708
8 | YES | 300.699 | 1.5412 | 0.0041241 | -0.062759 | -0.16395 | -0.10119 |  | 50.0426 | -0.34461
8 | YES | 249.606 | 2.1987 | 0.0033659 | -0.099266 | -0.16657 | -0.0673 |  | 25.0342 | -0.38612
8 | YES | 200.158 | 3.137 | 0.0057459 | -0.16404 | -0.1691 | -0.0050602 |  | 9.8559 | -0.32328
8 | YES | 174.899 | 3.7034 | 0.008967 | -0.18061 | -0.1704 | 0.010208 |  | 5.215 | -0.37353
8 | YES | 149.843 | 4.773 | 0.0066967 | -0.131 | -0.17168 | -0.040679
8 | YES | 125.032 | 5.972 | 0.0050575 | -0.34003 | -0.17296 | 0.16707
8 | YES | 100.56 | 6.7515 | 0.0049159 | -0.33254 | -0.17421 | 0.15833
8 | YES | 75.2222 | 6.9279 | 0.0041884 | -0.35708 | -0.17551 | 0.18157
8 | YES | 50.0426 | 6.9394 | 0.0080652 | -0.34461 | -0.1768 | 0.1678
8 | YES | 25.0342 | 6.9069 | 0.0096161 | -0.38612 | -0.17808 | 0.20803
8 | YES | 9.8559 | 6.6747 | 0.014291 | -0.32328 | -0.17886 | 0.14442
8 | YES | 5.215 | 6.5975 | 0.0077417 | -0.37353 | -0.1791 | 0.19443
YES
YES
YES
YES
YES
YES
YES
YES
NO
YES
YES
YES
NO
NO
YES
YES
YES
YES
YES
YES
YES
YES
YES
YES
YES
YES
YES
YES
YES
YES
YES
YES
YES
YES
YES
YES
YES
YES
NO
NO
YES
YES
YES
YES
YES
YES
YES
YES
YES
YES
NO
YES
YES
YES
NO
NO
YES
YES
YES
YES
YES
YES
YES
YES
YES
YES
YES
YES
YES
YES
YES
YES
YES
YES
YES
YES
YES
YES
YES
YES
YES
YES
YES
YES
YES
YES
YES
YES
YES
YES
YES
YES
YES
YES
YES
YES
YES
YES
YES
YES
YES
YES
YES
YES
YES
YES
YES
YES
YES
YES
YES
YES
YES
YES
YES
YES
YES
YES
YES
YES
YES
YES
YES
YES
YES
YES
YES
YES
YES
YES
YES
YES
YES
YES
YES
YES
YES
YES
YES
YES
YES
YES
YES
YES
YES
YES
YES
YES
YES
YES
YES
YES
YES
FIT vs. Pressure
FIT vs. DOX_CTD
FIT vs. File Pair #
MAKE/UPDATE CHART
CREATE CAL CTRL
INCLUDE/EXCLUDE

## (DOX_CTD - DOX_BOT) (3)
Calculation of Linear Least Squares Fit For
(DOX_CTD - DOX_BOT)
3
Fit Equation: Diff = m * Prop + b
where: Diff =Diff (DOX_CTD - DOX_BOT), Prop=File Pair #
Coefficients |  |  |  | Error Estimates |  |  |  | Regression Line Limits
| Value | Std Err. |  | Coeff of Determination |  | 0.0069782 |  | X | CALC Y
m= | -0.0055746 | 0.005561 |  | Std Dev of Resid |  | 0.13978 |  | 1 | -0.11712
b= | -0.11155 | 0.031196 |  | Resid Sum of Squares |  | 2.7939 |  | 8 | -0.15614
# of Values Extracted = |  |  | 153
# of Values Used in Fit = |  |  | 145
File | Use | Pressure | DOX_CTD | DOX_CTD | Diff (DOX_CTD - DOX_BOT) |  |  |  | Fit vs. | File Pair #
Pair # | in Fit? | Average | Average | Std Dev | Measured | Fit | Resid |  | X | Y
1 | YES | 215.654 | 0.055456 | 0.0014858 | -0.17454 | -0.11712 | 0.057423 |  | 1 | -0.17454
1 | YES | 200.155 | 0.048208 | 0.0013748 | 0.048208 | -0.11712 | -0.16533 |  | 1 | 0.048208
1 | YES | 173.259 | 0.043266 | 0.0024023 | 0.043266 | -0.11712 | -0.16039 |  | 1 | 0.043266
1 | YES | 149.866 | 0.04049 | 0.0024683 | 0.0074896 | -0.11712 | -0.12461 |  | 1 | 0.0074896
1 | YES | 124.944 | 0.61221 | 0.0025741 | 0.0092117 | -0.11712 | -0.12633 |  | 1 | 0.0092117
1 | YES | 99.5788 | 1.3494 | 0.087038 | -0.24156 | -0.11712 | 0.12444 |  | 1 | -0.24156
1 | YES | 74.5457 | 3.2034 | 0.018064 | -0.12357 | -0.11712 | 0.0064473 |  | 1 | -0.12357
1 | YES | 49.981 | 5.0218 | 0.0055744 | -0.012145 | -0.11712 | -0.10498 |  | 1 | -0.012145
1 | NO | 24.9701 | 5.927 | 0.011317 | -0.64499 | -0.11712 | 0.52787 |  | 1 | 0.026249
1 | YES | 9.9795 | 7.9843 | 0.01402 | 0.026249 | -0.11712 | -0.14337 |  | 1 | -0.28384
1 | YES | 4.6764 | 9.5612 | 0.10263 | -0.28384 | -0.11712 | 0.16672 |  | 2 | -0.18189
2 | YES | 106.71 | 1.7061 | 0.0041793 | -0.18189 | -0.1227 | 0.059193 |  | 2 | -0.10615
2 | NO | 100.418 | 2.0251 | 0.0017541 | -0.58293 | -0.1227 | 0.46024 |  | 2 | -0.15539
2 | NO | 100.418 | 2.0251 | 0.0017541 | -0.58393 | -0.1227 | 0.46124 |  | 2 | -0.29863
2 | YES | 75.1598 | 2.5078 | 0.0046927 | -0.10615 | -0.1227 | -0.016547 |  | 2 | -0.34863
2 | YES | 51.7791 | 3.3776 | 0.0046252 | -0.15539 | -0.1227 | 0.032692 |  | 2 | -0.30106
2 | YES | 24.9555 | 5.4164 | 0.0078876 | -0.29863 | -0.1227 | 0.17593 |  | 3 | 0.0018465
2 | YES | 9.7458 | 7.2884 | 0.01058 | -0.34863 | -0.1227 | 0.22593 |  | 3 | 0.0038904
2 | YES | 4.3329 | 7.1979 | 0.073951 | -0.30106 | -0.1227 | 0.17837 |  | 3 | 0.0098903
3 | YES | 1322.52 | 0.37685 | 0.0029363 | 0.0018465 | -0.12827 | -0.13012 |  | 3 | 0.031842
3 | YES | 1251.58 | 0.32189 | 0.0015247 | 0.0038904 | -0.12827 | -0.13216 |  | 3 | -0.010411
3 | YES | 1251.58 | 0.32189 | 0.0015247 | 0.0098903 | -0.12827 | -0.13816 |  | 3 | 0.016079
3 | YES | 999.033 | 0.20984 | 0.0039296 | 0.031842 | -0.12827 | -0.16011 |  | 3 | -0.014124
3 | YES | 800.622 | 0.21559 | 0.0028769 | -0.010411 | -0.12827 | -0.11786 |  | 3 | -0.060593
3 | YES | 600.375 | 0.33308 | 0.0016727 | 0.016079 | -0.12827 | -0.14435 |  | 3 | -0.075465
3 | YES | 401.335 | 0.86288 | 0.0025951 | -0.014124 | -0.12827 | -0.11415 |  | 3 | -0.094859
3 | YES | 300.477 | 1.4554 | 0.0026616 | -0.060593 | -0.12827 | -0.067676 |  | 3 | -0.10764
3 | YES | 250.869 | 1.7395 | 0.0034508 | -0.075465 | -0.12827 | -0.052805 |  | 3 | -0.17841
3 | YES | 199.736 | 2.3381 | 0.002902 | -0.094859 | -0.12827 | -0.033411 |  | 3 | -0.19833
3 | YES | 174.94 | 2.4874 | 0.0028937 | -0.10764 | -0.12827 | -0.020631 |  | 3 | -0.22194
3 | YES | 149.855 | 3.0166 | 0.013831 | -0.17841 | -0.12827 | 0.050145 |  | 3 | -0.30112
3 | YES | 125.626 | 4.0967 | 0.0035692 | -0.19833 | -0.12827 | 0.070062 |  | 3 | -0.31079
3 | YES | 101.062 | 4.2631 | 0.0066125 | -0.22194 | -0.12827 | 0.093668 |  | 3 | -0.33066
3 | YES | 75.1069 | 6.0979 | 0.0052303 | -0.30112 | -0.12827 | 0.17285 |  | 3 | -0.33867
3 | YES | 49.7992 | 6.4682 | 0.0057294 | -0.31079 | -0.12827 | 0.18252 |  | 3 | -0.37961
3 | YES | 25.1803 | 6.5993 | 0.0099891 | -0.33066 | -0.12827 | 0.20239 |  | 4 | 0.11457
3 | YES | 10.3535 | 6.9843 | 0.0099397 | -0.33867 | -0.12827 | 0.2104 |  | 4 | -0.0033817
3 | YES | 4.9909 | 6.7724 | 0.01328 | -0.37961 | -0.12827 | 0.25134 |  | 4 | 0.038378
4 | NO | 2001.68 | 1.3986 | 0.007018 | 0.41958 | -0.13384 | -0.55343 |  | 4 | -0.0071552
4 | NO | 1499.57 | 0.71849 | 0.0026491 | 0.33049 | -0.13384 | -0.46434 |  | 4 | 0.0018448
4 | YES | 1250.35 | 0.36957 | 0.0030366 | 0.11457 | -0.13384 | -0.24842 |  | 4 | -0.058266
4 | YES | 999.425 | 0.21962 | 0.0044144 | -0.0033817 | -0.13384 | -0.13046 |  | 4 | 0.032178
4 | YES | 799.95 | 0.23038 | 0.0012791 | 0.038378 | -0.13384 | -0.17222 |  | 4 | -0.14021
4 | YES | 600.168 | 0.33585 | 0.0037417 | -0.0071552 | -0.13384 | -0.12669 |  | 4 | -0.10078
4 | YES | 600.168 | 0.33585 | 0.0037417 | 0.0018448 | -0.13384 | -0.13569 |  | 4 | -0.1799
4 | YES | 399.981 | 0.90573 | 0.0039333 | -0.058266 | -0.13384 | -0.075579 |  | 4 | -0.25796
4 | YES | 300.819 | 1.4412 | 0.0033957 | 0.032178 | -0.13384 | -0.16602 |  | 4 | 0.078394
4 | YES | 248.786 | 2.5148 | 0.00732 | -0.14021 | -0.13384 | 0.0063636 |  | 4 | -0.33027
4 | YES | 199.659 | 3.0192 | 0.033492 | -0.10078 | -0.13384 | -0.033064 |  | 4 | -0.32461
4 | YES | 176.379 | 3.1601 | 0.017235 | -0.1799 | -0.13384 | 0.046052 |  | 4 | -0.31339
4 | NO | 150.089 | 3.6652 | 0.0046981 | 0.46618 | -0.13384 | -0.60002 |  | 4 | -0.30939
4 | YES | 128.379 | 3.977 | 0.023316 | -0.25796 | -0.13384 | 0.12411 |  | 5 | -0.13536
4 | YES | 99.7764 | 5.4544 | 0.014205 | 0.078394 | -0.13384 | -0.21224 |  | 5 | -0.045914
4 | YES | 75.1055 | 6.4157 | 0.014916 | -0.33027 | -0.13384 | 0.19643 |  | 5 | -0.036913
4 | NO | 49.606 | 6.7827 | 0.014096 | 0.61666 | -0.13384 | -0.7505 |  | 5 | -0.042187
4 | NO | 24.7571 | 6.7008 | 0.016461 | 1.3008 | -0.13384 | -1.4347 |  | 5 | -0.033452
4 | YES | 9.9398 | 6.5564 | 0.011809 | -0.32461 | -0.13384 | 0.19076 |  | 5 | 0.027946
4 | YES | 4.8797 | 6.5106 | 0.013744 | -0.31339 | -0.13384 | 0.17955 |  | 5 | -0.031461
4 | YES | 4.8797 | 6.5106 | 0.013744 | -0.30939 | -0.13384 | 0.17555 |  | 5 | -0.0074523
5 | YES | 3220.55 | 2.2686 | 0.0097795 | -0.13536 | -0.13942 | -0.004062 |  | 5 | -0.0036141
5 | YES | 2998.58 | 2.2461 | 0.0079625 | -0.045914 | -0.13942 | -0.093506 |  | 5 | -0.013004
5 | YES | 2998.58 | 2.2461 | 0.0079625 | -0.036913 | -0.13942 | -0.10251 |  | 5 | -0.051622
5 | YES | 2500.69 | 1.8708 | 0.0044621 | -0.042187 | -0.13942 | -0.097232 |  | 5 | -0.10982
5 | YES | 1998.76 | 1.3115 | 0.0037203 | -0.033452 | -0.13942 | -0.10597 |  | 5 | -0.11828
5 | YES | 1499.08 | 0.58695 | 0.004627 | 0.027946 | -0.13942 | -0.16737 |  | 5 | -0.16893
5 | YES | 1249.24 | 0.34254 | 0.0045698 | -0.031461 | -0.13942 | -0.10796 |  | 5 | -0.218
5 | YES | 1000.32 | 0.22655 | 0.0022506 | -0.0074523 | -0.13942 | -0.13197 |  | 5 | -0.22055
5 | YES | 800.309 | 0.27839 | 0.0019928 | -0.0036141 | -0.13942 | -0.1358 |  | 5 | -0.26483
5 | YES | 599.302 | 0.563 | 0.0042754 | -0.013004 | -0.13942 | -0.12641 |  | 5 | -0.29275
5 | YES | 400.322 | 1.5104 | 0.0028858 | -0.051622 | -0.13942 | -0.087797 |  | 5 | -0.39166
5 | YES | 300.692 | 2.6442 | 0.002951 | -0.10982 | -0.13942 | -0.029601 |  | 5 | -0.30449
5 | YES | 249.028 | 3.3657 | 0.0052673 | -0.11828 | -0.13942 | -0.021137 |  | 5 | -0.30296
5 | YES | 199.848 | 3.9671 | 0.0049762 | -0.16893 | -0.13942 | 0.029515 |  | 5 | -0.28915
5 | YES | 174.477 | 4.36 | 0.0071612 | -0.218 | -0.13942 | 0.078581 |  | 5 | -0.31113
5 | YES | 150.422 | 4.9634 | 0.0073382 | -0.22055 | -0.13942 | 0.081129 |  | 6 | -0.10725
5 | YES | 124.543 | 5.7712 | 0.0089093 | -0.26483 | -0.13942 | 0.12541 |  | 6 | -0.038185
5 | YES | 99.6478 | 6.3412 | 0.0054004 | -0.29275 | -0.13942 | 0.15333 |  | 6 | -0.044185
5 | YES | 74.8235 | 6.5963 | 0.0058608 | -0.39166 | -0.13942 | 0.25224 |  | 6 | -0.0229
5 | YES | 50.6704 | 6.7265 | 0.010182 | -0.30449 | -0.13942 | 0.16507 |  | 6 | -0.0077925
5 | YES | 25.1707 | 6.729 | 0.03657 | -0.30296 | -0.13942 | 0.16354 |  | 6 | -0.021847
5 | YES | 9.6958 | 6.4898 | 0.011587 | -0.28915 | -0.13942 | 0.14973 |  | 6 | 0.013531
5 | YES | 4.8404 | 6.4529 | 0.0048412 | -0.31113 | -0.13942 | 0.17171 |  | 6 | 0.030992
6 | YES | 3685.53 | 2.7397 | 0.0039121 | -0.10725 | -0.14499 | -0.037745 |  | 6 | -0.0060539
6 | YES | 3501.01 | 2.6728 | 0.0014304 | -0.038185 | -0.14499 | -0.10681 |  | 6 | -0.00064313
6 | YES | 3501.01 | 2.6728 | 0.0014304 | -0.044185 | -0.14499 | -0.10081 |  | 6 | -0.0080954
6 | YES | 3001 | 2.3901 | 0.0026486 | -0.0229 | -0.14499 | -0.12209 |  | 6 | -0.047444
6 | YES | 2499.97 | 1.8692 | 0.004892 | -0.0077925 | -0.14499 | -0.1372 |  | 6 | -0.10239
6 | YES | 2000.62 | 1.2741 | 0.0046365 | -0.021847 | -0.14499 | -0.12315 |  | 6 | -0.11888
6 | YES | 1499.88 | 0.50153 | 0.0015599 | 0.013531 | -0.14499 | -0.15852 |  | 6 | -0.18778
6 | YES | 1249.55 | 0.29199 | 0.00061232 | 0.030992 | -0.14499 | -0.17599 |  | 6 | -0.19651
6 | YES | 999.389 | 0.26495 | 0.0022586 | -0.0060539 | -0.14499 | -0.13894 |  | 6 | -0.24011
6 | YES | 799.434 | 0.36336 | 0.0011925 | -0.00064313 | -0.14499 | -0.14435 |  | 6 | -0.23063
6 | YES | 599.64 | 0.57791 | 0.0021397 | -0.0080954 | -0.14499 | -0.1369 |  | 6 | -0.29222
6 | YES | 399.992 | 1.3466 | 0.0024337 | -0.047444 | -0.14499 | -0.09755 |  | 6 | -0.30555
6 | YES | 298.964 | 2.4236 | 0.0023462 | -0.10239 | -0.14499 | -0.042608 |  | 6 | -0.32896
6 | YES | 249.319 | 3.0941 | 0.0030642 | -0.11888 | -0.14499 | -0.026114 |  | 6 | -0.42453
6 | YES | 199.974 | 4.0652 | 0.024317 | -0.18778 | -0.14499 | 0.042782 |  | 6 | -0.32181
6 | YES | 174.027 | 4.7355 | 0.016287 | -0.19651 | -0.14499 | 0.051516 |  | 6 | -0.30905
6 | YES | 149.515 | 5.5109 | 0.0030249 | -0.24011 | -0.14499 | 0.095118 |  | 7 | -0.23164
6 | YES | 124.924 | 6.2744 | 0.0073921 | -0.23063 | -0.14499 | 0.085633 |  | 7 | -0.17522
6 | YES | 99.6236 | 6.6788 | 0.0043528 | -0.29222 | -0.14499 | 0.14723 |  | 7 | -0.049684
6 | YES | 74.892 | 6.8175 | 0.0078729 | -0.30555 | -0.14499 | 0.16055 |  | 7 | -0.081971
6 | YES | 50.0808 | 6.995 | 0.0080749 | -0.32896 | -0.14499 | 0.18397 |  | 7 | -0.038718
6 | YES | 24.5446 | 6.5575 | 0.0061394 | -0.42453 | -0.14499 | 0.27954 |  | 7 | 0.023676
6 | YES | 9.9759 | 6.3892 | 0.0079657 | -0.32181 | -0.14499 | 0.17682 |  | 7 | 0.027813
6 | YES | 4.7919 | 6.362 | 0.0076333 | -0.30905 | -0.14499 | 0.16406 |  | 7 | 0.024012
7 | YES | 4025.44 | 3.0074 | 0.010889 | -0.23164 | -0.15057 | 0.081075 |  | 7 | 0.015415
7 | YES | 3500.37 | 2.8618 | 0.014269 | -0.17522 | -0.15057 | 0.024652 |  | 7 | 0.024452
7 | YES | 3000.24 | 2.5163 | 0.0019749 | -0.049684 | -0.15057 | -0.10088 |  | 7 | -0.044461
7 | YES | 2499.27 | 1.977 | 0.007162 | -0.081971 | -0.15057 | -0.068597 |  | 7 | -0.11261
7 | YES | 2000.78 | 1.2463 | 0.0028437 | -0.038718 | -0.15057 | -0.11185 |  | 7 | -0.07683
7 | YES | 1499.92 | 0.53468 | 0.0010893 | 0.023676 | -0.15057 | -0.17424 |  | 7 | -0.14574
7 | YES | 1250.46 | 0.29981 | 0.0012121 | 0.027813 | -0.15057 | -0.17838 |  | 7 | -0.14461
7 | YES | 999.578 | 0.31801 | 0.00052822 | 0.024012 | -0.15057 | -0.17458 |  | 7 | -0.19806
7 | YES | 799.63 | 0.34941 | 0.0022772 | 0.015415 | -0.15057 | -0.16598 |  | 7 | -0.19536
7 | YES | 599.603 | 0.43745 | 0.0022691 | 0.024452 | -0.15057 | -0.17502 |  | 7 | -0.30244
7 | YES | 399.736 | 1.1145 | 0.0035846 | -0.044461 | -0.15057 | -0.10611 |  | 7 | -0.41082
7 | YES | 300.029 | 1.8484 | 0.001374 | -0.11261 | -0.15057 | -0.037954 |  | 7 | -0.33217
7 | YES | 250.428 | 2.3062 | 0.011027 | -0.07683 | -0.15057 | -0.073738 |  | 7 | -0.39949
7 | YES | 199.184 | 2.9253 | 0.0062703 | -0.14574 | -0.15057 | -0.0048252 |  | 7 | -0.40148
7 | YES | 174.597 | 3.3234 | 0.0041177 | -0.14461 | -0.15057 | -0.0059582 |  | 7 | -0.35629
7 | YES | 150.218 | 4.2039 | 0.014554 | -0.19806 | -0.15057 | 0.047494 |  | 8 | -0.24496
7 | YES | 125.872 | 5.3446 | 0.010403 | -0.19536 | -0.15057 | 0.044793 |  | 8 | -0.11834
7 | YES | 100.268 | 6.7366 | 0.010072 | -0.30244 | -0.15057 | 0.15188 |  | 8 | -0.050448
7 | YES | 74.301 | 6.8562 | 0.0058078 | -0.41082 | -0.15057 | 0.26025 |  | 8 | -0.046328
7 | YES | 49.524 | 7.0148 | 0.008544 | -0.33217 | -0.15057 | 0.1816 |  | 8 | -0.078768
7 | YES | 24.66 | 7.2995 | 0.0064885 | -0.39949 | -0.15057 | 0.24892 |  | 8 | -0.032938
7 | YES | 9.3366 | 6.7255 | 0.013373 | -0.40148 | -0.15057 | 0.25091 |  | 8 | -0.0069834
7 | YES | 4.7127 | 6.5707 | 0.009191 | -0.35629 | -0.15057 | 0.20573 |  | 8 | -0.0053776
8 | YES | 4319.94 | 3.255 | 0.0013472 | -0.24496 | -0.15614 | 0.088815 |  | 8 | 0.012884
8 | YES | 4000.26 | 3.1497 | 0.0092187 | -0.11834 | -0.15614 | -0.037799 |  | 8 | -0.02556
8 | YES | 3500.97 | 2.9125 | 0.0045275 | -0.050448 | -0.15614 | -0.10569 |  | 8 | 0.01273
8 | YES | 3000.95 | 2.5007 | 0.0029376 | -0.046328 | -0.15614 | -0.10981 |  | 8 | -0.025917
8 | YES | 2500.4 | 1.9232 | 0.0042264 | -0.078768 | -0.15614 | -0.077375 |  | 8 | -0.062759
8 | YES | 2000.06 | 1.2291 | 0.0011798 | -0.032938 | -0.15614 | -0.1232 |  | 8 | -0.099266
8 | YES | 1498.56 | 0.54302 | 0.0043875 | -0.0069834 | -0.15614 | -0.14916 |  | 8 | -0.16404
8 | YES | 1249.52 | 0.34962 | 0.0041113 | -0.0053776 | -0.15614 | -0.15077 |  | 8 | -0.18061
8 | YES | 1001.33 | 0.34588 | 0.0022124 | 0.012884 | -0.15614 | -0.16903 |  | 8 | -0.131
8 | YES | 800.351 | 0.42044 | 0.003908 | -0.02556 | -0.15614 | -0.13058 |  | 8 | -0.34003
8 | YES | 599.474 | 0.53573 | 0.0014281 | 0.01273 | -0.15614 | -0.16887 |  | 8 | -0.33254
8 | YES | 401.376 | 1.0471 | 0.0037094 | -0.025917 | -0.15614 | -0.13023 |  | 8 | -0.35708
8 | YES | 300.699 | 1.5412 | 0.0041241 | -0.062759 | -0.15614 | -0.093383 |  | 8 | -0.34461
8 | YES | 249.606 | 2.1987 | 0.0033659 | -0.099266 | -0.15614 | -0.056877 |  | 8 | -0.38612
8 | YES | 200.158 | 3.137 | 0.0057459 | -0.16404 | -0.15614 | 0.0078993 |  | 8 | -0.32328
8 | YES | 174.899 | 3.7034 | 0.008967 | -0.18061 | -0.15614 | 0.024463 |  | 8 | -0.37353
8 | YES | 149.843 | 4.773 | 0.0066967 | -0.131 | -0.15614 | -0.025139
8 | YES | 125.032 | 5.972 | 0.0050575 | -0.34003 | -0.15614 | 0.18389
8 | YES | 100.56 | 6.7515 | 0.0049159 | -0.33254 | -0.15614 | 0.1764
8 | YES | 75.2222 | 6.9279 | 0.0041884 | -0.35708 | -0.15614 | 0.20094
8 | YES | 50.0426 | 6.9394 | 0.0080652 | -0.34461 | -0.15614 | 0.18846
8 | YES | 25.0342 | 6.9069 | 0.0096161 | -0.38612 | -0.15614 | 0.22997
8 | YES | 9.8559 | 6.6747 | 0.014291 | -0.32328 | -0.15614 | 0.16714
8 | YES | 5.215 | 6.5975 | 0.0077417 | -0.37353 | -0.15614 | 0.21739
YES
YES
YES
YES
YES
YES
YES
YES
NO
YES
YES
YES
NO
NO
YES
YES
YES
YES
YES
YES
YES
YES
YES
YES
YES
YES
YES
YES
YES
YES
YES
YES
YES
YES
YES
YES
YES
YES
NO
NO
YES
YES
YES
YES
YES
YES
YES
YES
YES
YES
NO
YES
YES
YES
NO
NO
YES
YES
YES
YES
YES
YES
YES
YES
YES
YES
YES
YES
YES
YES
YES
YES
YES
YES
YES
YES
YES
YES
YES
YES
YES
YES
YES
YES
YES
YES
YES
YES
YES
YES
YES
YES
YES
YES
YES
YES
YES
YES
YES
YES
YES
YES
YES
YES
YES
YES
YES
YES
YES
YES
YES
YES
YES
YES
YES
YES
YES
YES
YES
YES
YES
YES
YES
YES
YES
YES
YES
YES
YES
YES
YES
YES
YES
YES
YES
YES
YES
YES
YES
YES
YES
YES
YES
YES
YES
YES
YES
YES
YES
YES
YES
YES
YES
FIT vs. Pressure
FIT vs. DOX_CTD
FIT vs. File Pair #
MAKE/UPDATE CHART
CREATE CAL CTRL
INCLUDE/EXCLUDE

## (DOX_CTD - DOX_BOT) (4)
Calculation of Linear Least Squares Fit For
(DOX_CTD - DOX_BOT)
2
Fit Equation: Diff = m * Prop + b
where: Diff =Diff (DOX_CTD - DOX_BOT), Prop=DOX_CTD
Coefficients |  |  |  | Error Estimates |  |  |  | Regression Line Limits
| Value | Std Err. |  | Coeff of Determination |  | 0.17618 |  | X | CALC Y
m= | -0.036262 | 0.007312 |  | Std Dev of Resid |  | 0.2065 |  | 0.04049 | -0.019541
b= | -0.018073 | 0.033854 |  | Resid Sum of Squares |  | 4.9037 |  | 9.5612 | -0.36478
# of Values Extracted = |  |  | 153
# of Values Used in Fit = |  |  | 117
File | Use | Pressure | DOX_CTD | DOX_CTD | Diff (DOX_CTD - DOX_BOT) |  |  |  | Fit vs. | DOX_CTD
Pair # | in Fit? | Average | Average | Std Dev | Measured | Fit | Resid |  | X | Y
1 | YES | 215.654 | 0.055456 | 0.0014858 | -0.17454 | -0.020084 | 0.15446 |  | 0.055456 | -0.17454
1 | YES | 200.155 | 0.048208 | 0.0013748 | 0.048208 | -0.019821 | -0.068029 |  | 0.048208 | 0.048208
1 | YES | 173.259 | 0.043266 | 0.0024023 | 0.043266 | -0.019642 | -0.062908 |  | 0.043266 | 0.043266
1 | YES | 149.866 | 0.04049 | 0.0024683 | 0.0074896 | -0.019541 | -0.027031 |  | 0.04049 | 0.0074896
1 | YES | 124.944 | 0.61221 | 0.0025741 | 0.0092117 | -0.040273 | -0.049485 |  | 0.61221 | 0.0092117
1 | YES | 99.5788 | 1.3494 | 0.087038 | -0.24156 | -0.067006 | 0.17456 |  | 1.3494 | -0.24156
1 | YES | 74.5457 | 3.2034 | 0.018064 | -0.12357 | -0.13424 | -0.010667 |  | 3.2034 | -0.12357
1 | YES | 49.981 | 5.0218 | 0.0055744 | -0.012145 | -0.20017 | -0.18803 |  | 5.0218 | -0.012145
1 | YES | 24.9701 | 5.927 | 0.011317 | -0.64499 | -0.233 | 0.41199 |  | 5.927 | -0.64499
1 | YES | 9.9795 | 7.9843 | 0.01402 | 0.026249 | -0.3076 | -0.33385 |  | 7.9843 | 0.026249
1 | YES | 4.6764 | 9.5612 | 0.10263 | -0.28384 | -0.36478 | -0.08094 |  | 9.5612 | -0.28384
2 | YES | 106.71 | 1.7061 | 0.0041793 | -0.18189 | -0.07994 | 0.10195 |  | 1.7061 | -0.18189
2 | YES | 100.418 | 2.0251 | 0.0017541 | -0.58293 | -0.091506 | 0.49143 |  | 2.0251 | -0.58293
2 | YES | 100.418 | 2.0251 | 0.0017541 | -0.58393 | -0.091506 | 0.49243 |  | 2.0251 | -0.58393
2 | YES | 75.1598 | 2.5078 | 0.0046927 | -0.10615 | -0.10901 | -0.0028644 |  | 2.5078 | -0.10615
2 | YES | 51.7791 | 3.3776 | 0.0046252 | -0.15539 | -0.14055 | 0.014836 |  | 3.3776 | -0.15539
2 | YES | 24.9555 | 5.4164 | 0.0078876 | -0.29863 | -0.21448 | 0.084145 |  | 5.4164 | -0.29863
2 | YES | 9.7458 | 7.2884 | 0.01058 | -0.34863 | -0.28236 | 0.066266 |  | 7.2884 | -0.34863
2 | YES | 4.3329 | 7.1979 | 0.073951 | -0.30106 | -0.27908 | 0.02198 |  | 7.1979 | -0.30106
3 | NO | 1322.52 | 0.37685 | 0.0029363 | 0.0018465 | -0.031738 | -0.033585 |  | 0.20984 | 0.031842
3 | NO | 1251.58 | 0.32189 | 0.0015247 | 0.0038904 | -0.029745 | -0.033636 |  | 0.21559 | -0.010411
3 | NO | 1251.58 | 0.32189 | 0.0015247 | 0.0098903 | -0.029745 | -0.039636 |  | 0.33308 | 0.016079
3 | YES | 999.033 | 0.20984 | 0.0039296 | 0.031842 | -0.025682 | -0.057525 |  | 0.86288 | -0.014124
3 | YES | 800.622 | 0.21559 | 0.0028769 | -0.010411 | -0.025891 | -0.01548 |  | 1.4554 | -0.060593
3 | YES | 600.375 | 0.33308 | 0.0016727 | 0.016079 | -0.030151 | -0.04623 |  | 1.7395 | -0.075465
3 | YES | 401.335 | 0.86288 | 0.0025951 | -0.014124 | -0.049363 | -0.035238 |  | 2.3381 | -0.094859
3 | YES | 300.477 | 1.4554 | 0.0026616 | -0.060593 | -0.070849 | -0.010256 |  | 2.4874 | -0.10764
3 | YES | 250.869 | 1.7395 | 0.0034508 | -0.075465 | -0.081152 | -0.0056872 |  | 3.0166 | -0.17841
3 | YES | 199.736 | 2.3381 | 0.002902 | -0.094859 | -0.10286 | -0.0079995 |  | 4.0967 | -0.19833
3 | YES | 174.94 | 2.4874 | 0.0028937 | -0.10764 | -0.10827 | -0.00063036 |  | 4.2631 | -0.22194
3 | YES | 149.855 | 3.0166 | 0.013831 | -0.17841 | -0.12746 | 0.050955 |  | 6.0979 | -0.30112
3 | YES | 125.626 | 4.0967 | 0.0035692 | -0.19833 | -0.16663 | 0.031706 |  | 6.4682 | -0.31079
3 | YES | 101.062 | 4.2631 | 0.0066125 | -0.22194 | -0.17266 | 0.049278 |  | 6.5993 | -0.33066
3 | YES | 75.1069 | 6.0979 | 0.0052303 | -0.30112 | -0.23919 | 0.061926 |  | 6.9843 | -0.33867
3 | YES | 49.7992 | 6.4682 | 0.0057294 | -0.31079 | -0.25262 | 0.058166 |  | 6.7724 | -0.37961
3 | YES | 25.1803 | 6.5993 | 0.0099891 | -0.33066 | -0.25738 | 0.073287 |  | 0.21962 | -0.0033817
3 | YES | 10.3535 | 6.9843 | 0.0099397 | -0.33867 | -0.27134 | 0.06733 |  | 0.23038 | 0.038378
3 | YES | 4.9909 | 6.7724 | 0.01328 | -0.37961 | -0.26365 | 0.11595 |  | 0.33585 | -0.0071552
4 | NO | 2001.68 | 1.3986 | 0.007018 | 0.41958 | -0.068788 | -0.48837 |  | 0.33585 | 0.0018448
4 | NO | 1499.57 | 0.71849 | 0.0026491 | 0.33049 | -0.044127 | -0.37462 |  | 0.90573 | -0.058266
4 | NO | 1250.35 | 0.36957 | 0.0030366 | 0.11457 | -0.031474 | -0.14605 |  | 1.4412 | 0.032178
4 | YES | 999.425 | 0.21962 | 0.0044144 | -0.0033817 | -0.026037 | -0.022655 |  | 2.5148 | -0.14021
4 | YES | 799.95 | 0.23038 | 0.0012791 | 0.038378 | -0.026427 | -0.064805 |  | 3.0192 | -0.10078
4 | YES | 600.168 | 0.33585 | 0.0037417 | -0.0071552 | -0.030251 | -0.023096 |  | 3.1601 | -0.1799
4 | YES | 600.168 | 0.33585 | 0.0037417 | 0.0018448 | -0.030251 | -0.032096 |  | 3.6652 | 0.46618
4 | YES | 399.981 | 0.90573 | 0.0039333 | -0.058266 | -0.050917 | 0.0073489 |  | 3.977 | -0.25796
4 | YES | 300.819 | 1.4412 | 0.0033957 | 0.032178 | -0.070333 | -0.10251 |  | 5.4544 | 0.078394
4 | YES | 248.786 | 2.5148 | 0.00732 | -0.14021 | -0.10926 | 0.030944 |  | 6.4157 | -0.33027
4 | YES | 199.659 | 3.0192 | 0.033492 | -0.10078 | -0.12756 | -0.026776 |  | 6.7827 | 0.61666
4 | YES | 176.379 | 3.1601 | 0.017235 | -0.1799 | -0.13266 | 0.047232 |  | 6.7008 | 1.3008
4 | YES | 150.089 | 3.6652 | 0.0046981 | 0.46618 | -0.15098 | -0.61716 |  | 6.5564 | -0.32461
4 | YES | 128.379 | 3.977 | 0.023316 | -0.25796 | -0.16229 | 0.095671 |  | 6.5106 | -0.31339
4 | YES | 99.7764 | 5.4544 | 0.014205 | 0.078394 | -0.21586 | -0.29425 |  | 6.5106 | -0.30939
4 | YES | 75.1055 | 6.4157 | 0.014916 | -0.33027 | -0.25072 | 0.079555 |  | 0.22655 | -0.0074523
4 | YES | 49.606 | 6.7827 | 0.014096 | 0.61666 | -0.26402 | -0.88068 |  | 0.27839 | -0.0036141
4 | YES | 24.7571 | 6.7008 | 0.016461 | 1.3008 | -0.26106 | -1.5619 |  | 0.563 | -0.013004
4 | YES | 9.9398 | 6.5564 | 0.011809 | -0.32461 | -0.25582 | 0.068786 |  | 1.5104 | -0.051622
4 | YES | 4.8797 | 6.5106 | 0.013744 | -0.31339 | -0.25416 | 0.05923 |  | 2.6442 | -0.10982
4 | YES | 4.8797 | 6.5106 | 0.013744 | -0.30939 | -0.25416 | 0.05523 |  | 3.3657 | -0.11828
5 | NO | 3220.55 | 2.2686 | 0.0097795 | -0.13536 | -0.10034 | 0.035019 |  | 3.9671 | -0.16893
5 | NO | 2998.58 | 2.2461 | 0.0079625 | -0.045914 | -0.09952 | -0.053607 |  | 4.36 | -0.218
5 | NO | 2998.58 | 2.2461 | 0.0079625 | -0.036913 | -0.09952 | -0.062607 |  | 4.9634 | -0.22055
5 | NO | 2500.69 | 1.8708 | 0.0044621 | -0.042187 | -0.085912 | -0.043725 |  | 5.7712 | -0.26483
5 | NO | 1998.76 | 1.3115 | 0.0037203 | -0.033452 | -0.065632 | -0.03218 |  | 6.3412 | -0.29275
5 | NO | 1499.08 | 0.58695 | 0.004627 | 0.027946 | -0.039357 | -0.067303 |  | 6.5963 | -0.39166
5 | NO | 1249.24 | 0.34254 | 0.0045698 | -0.031461 | -0.030494 | 0.00096644 |  | 6.7265 | -0.30449
5 | YES | 1000.32 | 0.22655 | 0.0022506 | -0.0074523 | -0.026288 | -0.018836 |  | 6.729 | -0.30296
5 | YES | 800.309 | 0.27839 | 0.0019928 | -0.0036141 | -0.028168 | -0.024554 |  | 6.4898 | -0.28915
5 | YES | 599.302 | 0.563 | 0.0042754 | -0.013004 | -0.038488 | -0.025484 |  | 6.4529 | -0.31113
5 | YES | 400.322 | 1.5104 | 0.0028858 | -0.051622 | -0.072842 | -0.02122 |  | 0.26495 | -0.0060539
5 | YES | 300.692 | 2.6442 | 0.002951 | -0.10982 | -0.11396 | -0.0041379 |  | 0.36336 | -0.00064313
5 | YES | 249.028 | 3.3657 | 0.0052673 | -0.11828 | -0.14012 | -0.021838 |  | 0.57791 | -0.0080954
5 | YES | 199.848 | 3.9671 | 0.0049762 | -0.16893 | -0.16193 | 0.0070076 |  | 1.3466 | -0.047444
5 | YES | 174.477 | 4.36 | 0.0071612 | -0.218 | -0.17617 | 0.041825 |  | 2.4236 | -0.10239
5 | YES | 150.422 | 4.9634 | 0.0073382 | -0.22055 | -0.19806 | 0.022491 |  | 3.0941 | -0.11888
5 | YES | 124.543 | 5.7712 | 0.0089093 | -0.26483 | -0.22735 | 0.037484 |  | 4.0652 | -0.18778
5 | YES | 99.6478 | 6.3412 | 0.0054004 | -0.29275 | -0.24802 | 0.044728 |  | 4.7355 | -0.19651
5 | YES | 74.8235 | 6.5963 | 0.0058608 | -0.39166 | -0.25727 | 0.1344 |  | 5.5109 | -0.24011
5 | YES | 50.6704 | 6.7265 | 0.010182 | -0.30449 | -0.26199 | 0.042505 |  | 6.2744 | -0.23063
5 | YES | 25.1707 | 6.729 | 0.03657 | -0.30296 | -0.26208 | 0.040882 |  | 6.6788 | -0.29222
5 | YES | 9.6958 | 6.4898 | 0.011587 | -0.28915 | -0.25341 | 0.035746 |  | 6.8175 | -0.30555
5 | YES | 4.8404 | 6.4529 | 0.0048412 | -0.31113 | -0.25207 | 0.059063 |  | 6.995 | -0.32896
6 | NO | 3685.53 | 2.7397 | 0.0039121 | -0.10725 | -0.11742 | -0.010172 |  | 6.5575 | -0.42453
6 | NO | 3501.01 | 2.6728 | 0.0014304 | -0.038185 | -0.11499 | -0.076809 |  | 6.3892 | -0.32181
6 | NO | 3501.01 | 2.6728 | 0.0014304 | -0.044185 | -0.11499 | -0.070809 |  | 6.362 | -0.30905
6 | NO | 3001 | 2.3901 | 0.0026486 | -0.0229 | -0.10474 | -0.081842 |  | 0.31801 | 0.024012
6 | NO | 2499.97 | 1.8692 | 0.004892 | -0.0077925 | -0.085854 | -0.078062 |  | 0.34941 | 0.015415
6 | NO | 2000.62 | 1.2741 | 0.0046365 | -0.021847 | -0.064276 | -0.04243 |  | 0.43745 | 0.024452
6 | NO | 1499.88 | 0.50153 | 0.0015599 | 0.013531 | -0.03626 | -0.049791 |  | 1.1145 | -0.044461
6 | NO | 1249.55 | 0.29199 | 0.00061232 | 0.030992 | -0.028661 | -0.059653 |  | 1.8484 | -0.11261
6 | YES | 999.389 | 0.26495 | 0.0022586 | -0.0060539 | -0.02768 | -0.021627 |  | 2.3062 | -0.07683
6 | YES | 799.434 | 0.36336 | 0.0011925 | -0.00064313 | -0.031249 | -0.030606 |  | 2.9253 | -0.14574
6 | YES | 599.64 | 0.57791 | 0.0021397 | -0.0080954 | -0.039029 | -0.030934 |  | 3.3234 | -0.14461
6 | YES | 399.992 | 1.3466 | 0.0024337 | -0.047444 | -0.066902 | -0.019458 |  | 4.2039 | -0.19806
6 | YES | 298.964 | 2.4236 | 0.0023462 | -0.10239 | -0.10596 | -0.0035717 |  | 5.3446 | -0.19536
6 | YES | 249.319 | 3.0941 | 0.0030642 | -0.11888 | -0.13027 | -0.011392 |  | 6.7366 | -0.30244
6 | YES | 199.974 | 4.0652 | 0.024317 | -0.18778 | -0.16549 | 0.022291 |  | 6.8562 | -0.41082
6 | YES | 174.027 | 4.7355 | 0.016287 | -0.19651 | -0.18979 | 0.0067193 |  | 7.0148 | -0.33217
6 | YES | 149.515 | 5.5109 | 0.0030249 | -0.24011 | -0.21791 | 0.022204 |  | 7.2995 | -0.39949
6 | YES | 124.924 | 6.2744 | 0.0073921 | -0.23063 | -0.24559 | -0.014966 |  | 6.7255 | -0.40148
6 | YES | 99.6236 | 6.6788 | 0.0043528 | -0.29222 | -0.26026 | 0.031962 |  | 6.5707 | -0.35629
6 | YES | 74.892 | 6.8175 | 0.0078729 | -0.30555 | -0.26529 | 0.040262 |  | 0.34588 | 0.012884
6 | YES | 50.0808 | 6.995 | 0.0080749 | -0.32896 | -0.27173 | 0.057236 |  | 0.42044 | -0.02556
6 | YES | 24.5446 | 6.5575 | 0.0061394 | -0.42453 | -0.25586 | 0.16867 |  | 0.53573 | 0.01273
6 | YES | 9.9759 | 6.3892 | 0.0079657 | -0.32181 | -0.24976 | 0.072056 |  | 1.0471 | -0.025917
6 | YES | 4.7919 | 6.362 | 0.0076333 | -0.30905 | -0.24877 | 0.060285 |  | 1.5412 | -0.062759
7 | NO | 4025.44 | 3.0074 | 0.010889 | -0.23164 | -0.12713 | 0.10452 |  | 2.1987 | -0.099266
7 | NO | 3500.37 | 2.8618 | 0.014269 | -0.17522 | -0.12185 | 0.053373 |  | 3.137 | -0.16404
7 | NO | 3000.24 | 2.5163 | 0.0019749 | -0.049684 | -0.10932 | -0.059635 |  | 3.7034 | -0.18061
7 | NO | 2499.27 | 1.977 | 0.007162 | -0.081971 | -0.089764 | -0.0077929 |  | 4.773 | -0.131
7 | NO | 2000.78 | 1.2463 | 0.0028437 | -0.038718 | -0.063265 | -0.024548 |  | 5.972 | -0.34003
7 | NO | 1499.92 | 0.53468 | 0.0010893 | 0.023676 | -0.037461 | -0.061138 |  | 6.7515 | -0.33254
7 | NO | 1250.46 | 0.29981 | 0.0012121 | 0.027813 | -0.028945 | -0.056758 |  | 6.9279 | -0.35708
7 | YES | 999.578 | 0.31801 | 0.00052822 | 0.024012 | -0.029605 | -0.053617 |  | 6.9394 | -0.34461
7 | YES | 799.63 | 0.34941 | 0.0022772 | 0.015415 | -0.030744 | -0.046159 |  | 6.9069 | -0.38612
7 | YES | 599.603 | 0.43745 | 0.0022691 | 0.024452 | -0.033936 | -0.058388 |  | 6.6747 | -0.32328
7 | YES | 399.736 | 1.1145 | 0.0035846 | -0.044461 | -0.058488 | -0.014028 |  | 6.5975 | -0.37353
7 | YES | 300.029 | 1.8484 | 0.001374 | -0.11261 | -0.085099 | 0.027515
7 | YES | 250.428 | 2.3062 | 0.011027 | -0.07683 | -0.1017 | -0.024869
7 | YES | 199.184 | 2.9253 | 0.0062703 | -0.14574 | -0.12415 | 0.021595
7 | YES | 174.597 | 3.3234 | 0.0041177 | -0.14461 | -0.13859 | 0.0060246
7 | YES | 150.218 | 4.2039 | 0.014554 | -0.19806 | -0.17052 | 0.027546
7 | YES | 125.872 | 5.3446 | 0.010403 | -0.19536 | -0.21188 | -0.016519
7 | YES | 100.268 | 6.7366 | 0.010072 | -0.30244 | -0.26235 | 0.040091
7 | YES | 74.301 | 6.8562 | 0.0058078 | -0.41082 | -0.26669 | 0.14413
7 | YES | 49.524 | 7.0148 | 0.008544 | -0.33217 | -0.27244 | 0.059726
7 | YES | 24.66 | 7.2995 | 0.0064885 | -0.39949 | -0.28277 | 0.11672
7 | YES | 9.3366 | 6.7255 | 0.013373 | -0.40148 | -0.26195 | 0.13953
7 | YES | 4.7127 | 6.5707 | 0.009191 | -0.35629 | -0.25634 | 0.099956
8 | NO | 4319.94 | 3.255 | 0.0013472 | -0.24496 | -0.13611 | 0.10885
8 | NO | 4000.26 | 3.1497 | 0.0092187 | -0.11834 | -0.13229 | -0.013942
8 | NO | 3500.97 | 2.9125 | 0.0045275 | -0.050448 | -0.12369 | -0.073239
8 | NO | 3000.95 | 2.5007 | 0.0029376 | -0.046328 | -0.10875 | -0.062424
8 | NO | 2500.4 | 1.9232 | 0.0042264 | -0.078768 | -0.087813 | -0.0090452
8 | NO | 2000.06 | 1.2291 | 0.0011798 | -0.032938 | -0.062641 | -0.029703
8 | NO | 1498.56 | 0.54302 | 0.0043875 | -0.0069834 | -0.037764 | -0.03078
8 | NO | 1249.52 | 0.34962 | 0.0041113 | -0.0053776 | -0.030751 | -0.025373
8 | YES | 1001.33 | 0.34588 | 0.0022124 | 0.012884 | -0.030615 | -0.043499
8 | YES | 800.351 | 0.42044 | 0.003908 | -0.02556 | -0.033319 | -0.0077588
8 | YES | 599.474 | 0.53573 | 0.0014281 | 0.01273 | -0.0375 | -0.05023
8 | YES | 401.376 | 1.0471 | 0.0037094 | -0.025917 | -0.056042 | -0.030125
8 | YES | 300.699 | 1.5412 | 0.0041241 | -0.062759 | -0.073961 | -0.011202
8 | YES | 249.606 | 2.1987 | 0.0033659 | -0.099266 | -0.097803 | 0.0014625
8 | YES | 200.158 | 3.137 | 0.0057459 | -0.16404 | -0.13183 | 0.032217
8 | YES | 174.899 | 3.7034 | 0.008967 | -0.18061 | -0.15236 | 0.028241
8 | YES | 149.843 | 4.773 | 0.0066967 | -0.131 | -0.19115 | -0.060147
8 | YES | 125.032 | 5.972 | 0.0050575 | -0.34003 | -0.23463 | 0.1054
8 | YES | 100.56 | 6.7515 | 0.0049159 | -0.33254 | -0.26289 | 0.069646
8 | YES | 75.2222 | 6.9279 | 0.0041884 | -0.35708 | -0.26929 | 0.087791
8 | YES | 50.0426 | 6.9394 | 0.0080652 | -0.34461 | -0.26971 | 0.074898
8 | YES | 25.0342 | 6.9069 | 0.0096161 | -0.38612 | -0.26853 | 0.11759
8 | YES | 9.8559 | 6.6747 | 0.014291 | -0.32328 | -0.26011 | 0.063171
8 | YES | 5.215 | 6.5975 | 0.0077417 | -0.37353 | -0.25731 | 0.11622
YES
YES
YES
YES
YES
YES
YES
YES
YES
YES
YES
YES
YES
YES
YES
YES
YES
YES
YES
NO
NO
NO
YES
YES
YES
YES
YES
YES
YES
YES
YES
YES
YES
YES
YES
YES
YES
YES
NO
NO
NO
YES
YES
YES
YES
YES
YES
YES
YES
YES
YES
YES
YES
YES
YES
YES
YES
YES
YES
NO
NO
NO
NO
NO
NO
NO
YES
YES
YES
YES
YES
YES
YES
YES
YES
YES
YES
YES
YES
YES
YES
YES
NO
NO
NO
NO
NO
NO
NO
NO
YES
YES
YES
YES
YES
YES
YES
YES
YES
YES
YES
YES
YES
YES
YES
YES
NO
NO
NO
NO
NO
NO
NO
YES
YES
YES
YES
YES
YES
YES
YES
YES
YES
YES
YES
YES
YES
YES
YES
NO
NO
NO
NO
NO
NO
NO
NO
YES
YES
YES
YES
YES
YES
YES
YES
YES
YES
YES
YES
YES
YES
YES
YES
FIT vs. Pressure
FIT vs. DOX_CTD
FIT vs. File Pair #
MAKE/UPDATE CHART
CREATE CAL CTRL
INCLUDE/EXCLUDE

## (DOX_CTD - DOX_BOT) (5)
Calculation of Linear Least Squares Fit For
(DOX_CTD - DOX_BOT)
2
Fit Equation: Diff = m * Prop + b
where: Diff =Diff (DOX_CTD - DOX_BOT), Prop=DOX_CTD
Coefficients |  |  |  | Error Estimates |  |  |  | Regression Line Limits
| Value | Std Err. |  | Coeff of Determination |  | 0.23207 |  | X | CALC Y
m= | -0.040709 | 0.0062812 |  | Std Dev of Resid |  | 0.19532 |  | 0.04049 | 0.0082673
b= | 0.0099156 | 0.026678 |  | Resid Sum of Squares |  | 5.3027 |  | 9.5612 | -0.37931
# of Values Extracted = |  |  | 153
# of Values Used in Fit = |  |  | 141
File | Use | Pressure | DOX_CTD | DOX_CTD | Diff (DOX_CTD - DOX_BOT) |  |  |  | Fit vs. | DOX_CTD
Pair # | in Fit? | Average | Average | Std Dev | Measured | Fit | Resid |  | X | Y
1 | YES | 215.654 | 0.055456 | 0.0014858 | -0.17454 | 0.007658 | 0.1822 |  | 0.055456 | -0.17454
1 | YES | 200.155 | 0.048208 | 0.0013748 | 0.048208 | 0.0079531 | -0.040254 |  | 0.048208 | 0.048208
1 | YES | 173.259 | 0.043266 | 0.0024023 | 0.043266 | 0.0081543 | -0.035111 |  | 0.043266 | 0.043266
1 | YES | 149.866 | 0.04049 | 0.0024683 | 0.0074896 | 0.0082673 | 0.00077764 |  | 0.04049 | 0.0074896
1 | YES | 124.944 | 0.61221 | 0.0025741 | 0.0092117 | -0.015007 | -0.024219 |  | 0.61221 | 0.0092117
1 | YES | 99.5788 | 1.3494 | 0.087038 | -0.24156 | -0.045019 | 0.19654 |  | 1.3494 | -0.24156
1 | YES | 74.5457 | 3.2034 | 0.018064 | -0.12357 | -0.12049 | 0.0030744 |  | 3.2034 | -0.12357
1 | YES | 49.981 | 5.0218 | 0.0055744 | -0.012145 | -0.19452 | -0.18238 |  | 5.0218 | -0.012145
1 | YES | 24.9701 | 5.927 | 0.011317 | -0.64499 | -0.23137 | 0.41362 |  | 5.927 | -0.64499
1 | YES | 9.9795 | 7.9843 | 0.01402 | 0.026249 | -0.31512 | -0.34137 |  | 7.9843 | 0.026249
1 | YES | 4.6764 | 9.5612 | 0.10263 | -0.28384 | -0.37931 | -0.095474 |  | 9.5612 | -0.28384
2 | YES | 106.71 | 1.7061 | 0.0041793 | -0.18189 | -0.059539 | 0.12235 |  | 1.7061 | -0.18189
2 | YES | 100.418 | 2.0251 | 0.0017541 | -0.58293 | -0.072523 | 0.51041 |  | 2.0251 | -0.58293
2 | YES | 100.418 | 2.0251 | 0.0017541 | -0.58393 | -0.072523 | 0.51141 |  | 2.0251 | -0.58393
2 | YES | 75.1598 | 2.5078 | 0.0046927 | -0.10615 | -0.092177 | 0.013971 |  | 2.5078 | -0.10615
2 | YES | 51.7791 | 3.3776 | 0.0046252 | -0.15539 | -0.12758 | 0.027803 |  | 3.3776 | -0.15539
2 | YES | 24.9555 | 5.4164 | 0.0078876 | -0.29863 | -0.21058 | 0.088045 |  | 5.4164 | -0.29863
2 | YES | 9.7458 | 7.2884 | 0.01058 | -0.34863 | -0.28679 | 0.061841 |  | 7.2884 | -0.34863
2 | YES | 4.3329 | 7.1979 | 0.073951 | -0.30106 | -0.28311 | 0.017957 |  | 7.1979 | -0.30106
3 | YES | 1322.52 | 0.37685 | 0.0029363 | 0.0018465 | -0.0054255 | -0.007272 |  | 0.37685 | 0.0018465
3 | YES | 1251.58 | 0.32189 | 0.0015247 | 0.0038904 | -0.0031883 | -0.0070787 |  | 0.32189 | 0.0038904
3 | YES | 1251.58 | 0.32189 | 0.0015247 | 0.0098903 | -0.0031883 | -0.013079 |  | 0.32189 | 0.0098903
3 | YES | 999.033 | 0.20984 | 0.0039296 | 0.031842 | 0.0013731 | -0.030469 |  | 0.20984 | 0.031842
3 | YES | 800.622 | 0.21559 | 0.0028769 | -0.010411 | 0.0011391 | 0.01155 |  | 0.21559 | -0.010411
3 | YES | 600.375 | 0.33308 | 0.0016727 | 0.016079 | -0.0036438 | -0.019723 |  | 0.33308 | 0.016079
3 | YES | 401.335 | 0.86288 | 0.0025951 | -0.014124 | -0.025211 | -0.011087 |  | 0.86288 | -0.014124
3 | YES | 300.477 | 1.4554 | 0.0026616 | -0.060593 | -0.049333 | 0.01126 |  | 1.4554 | -0.060593
3 | YES | 250.869 | 1.7395 | 0.0034508 | -0.075465 | -0.0609 | 0.014565 |  | 1.7395 | -0.075465
3 | YES | 199.736 | 2.3381 | 0.002902 | -0.094859 | -0.085268 | 0.0095906 |  | 2.3381 | -0.094859
3 | YES | 174.94 | 2.4874 | 0.0028937 | -0.10764 | -0.091343 | 0.016296 |  | 2.4874 | -0.10764
3 | YES | 149.855 | 3.0166 | 0.013831 | -0.17841 | -0.11289 | 0.065527 |  | 3.0166 | -0.17841
3 | YES | 125.626 | 4.0967 | 0.0035692 | -0.19833 | -0.15686 | 0.041475 |  | 4.0967 | -0.19833
3 | YES | 101.062 | 4.2631 | 0.0066125 | -0.22194 | -0.16363 | 0.058308 |  | 4.2631 | -0.22194
3 | YES | 75.1069 | 6.0979 | 0.0052303 | -0.30112 | -0.23832 | 0.062796 |  | 6.0979 | -0.30112
3 | YES | 49.7992 | 6.4682 | 0.0057294 | -0.31079 | -0.2534 | 0.057388 |  | 6.4682 | -0.31079
3 | YES | 25.1803 | 6.5993 | 0.0099891 | -0.33066 | -0.25874 | 0.071925 |  | 6.5993 | -0.33066
3 | YES | 10.3535 | 6.9843 | 0.0099397 | -0.33867 | -0.27441 | 0.064257 |  | 6.9843 | -0.33867
3 | YES | 4.9909 | 6.7724 | 0.01328 | -0.37961 | -0.26578 | 0.11382 |  | 6.7724 | -0.37961
4 | YES | 2001.68 | 1.3986 | 0.007018 | 0.41958 | -0.04702 | -0.4666 |  | 1.3986 | 0.41958
4 | YES | 1499.57 | 0.71849 | 0.0026491 | 0.33049 | -0.019334 | -0.34983 |  | 0.71849 | 0.33049
4 | YES | 1250.35 | 0.36957 | 0.0030366 | 0.11457 | -0.0051295 | -0.1197 |  | 0.36957 | 0.11457
4 | YES | 999.425 | 0.21962 | 0.0044144 | -0.0033817 | 0.00097509 | 0.0043568 |  | 0.21962 | -0.0033817
4 | YES | 799.95 | 0.23038 | 0.0012791 | 0.038378 | 0.00053706 | -0.037841 |  | 0.23038 | 0.038378
4 | YES | 600.168 | 0.33585 | 0.0037417 | -0.0071552 | -0.0037564 | 0.0033988 |  | 0.33585 | -0.0071552
4 | YES | 600.168 | 0.33585 | 0.0037417 | 0.0018448 | -0.0037564 | -0.0056012 |  | 0.33585 | 0.0018448
4 | YES | 399.981 | 0.90573 | 0.0039333 | -0.058266 | -0.026956 | 0.031309 |  | 0.90573 | -0.058266
4 | YES | 300.819 | 1.4412 | 0.0033957 | 0.032178 | -0.048754 | -0.080932 |  | 1.4412 | 0.032178
4 | YES | 248.786 | 2.5148 | 0.00732 | -0.14021 | -0.09246 | 0.047748 |  | 2.5148 | -0.14021
4 | YES | 199.659 | 3.0192 | 0.033492 | -0.10078 | -0.11299 | -0.012215 |  | 3.0192 | -0.10078
4 | YES | 176.379 | 3.1601 | 0.017235 | -0.1799 | -0.11873 | 0.061166 |  | 3.1601 | -0.1799
4 | YES | 150.089 | 3.6652 | 0.0046981 | 0.46618 | -0.13929 | -0.60547 |  | 3.6652 | 0.46618
4 | YES | 128.379 | 3.977 | 0.023316 | -0.25796 | -0.15199 | 0.10597 |  | 3.977 | -0.25796
4 | YES | 99.7764 | 5.4544 | 0.014205 | 0.078394 | -0.21213 | -0.29052 |  | 5.4544 | 0.078394
4 | YES | 75.1055 | 6.4157 | 0.014916 | -0.33027 | -0.25126 | 0.07901 |  | 6.4157 | -0.33027
4 | YES | 49.606 | 6.7827 | 0.014096 | 0.61666 | -0.2662 | -0.88286 |  | 6.7827 | 0.61666
4 | YES | 24.7571 | 6.7008 | 0.016461 | 1.3008 | -0.26287 | -1.5637 |  | 6.7008 | 1.3008
4 | YES | 9.9398 | 6.5564 | 0.011809 | -0.32461 | -0.25699 | 0.067616 |  | 6.5564 | -0.32461
4 | YES | 4.8797 | 6.5106 | 0.013744 | -0.31339 | -0.25513 | 0.058264 |  | 6.5106 | -0.31339
4 | YES | 4.8797 | 6.5106 | 0.013744 | -0.30939 | -0.25513 | 0.054264 |  | 6.5106 | -0.30939
5 | NO | 3220.55 | 2.2686 | 0.0097795 | -0.13536 | -0.082439 | 0.052918 |  | 2.2461 | -0.045914
5 | YES | 2998.58 | 2.2461 | 0.0079625 | -0.045914 | -0.081521 | -0.035608 |  | 2.2461 | -0.036913
5 | YES | 2998.58 | 2.2461 | 0.0079625 | -0.036913 | -0.081521 | -0.044608 |  | 1.8708 | -0.042187
5 | YES | 2500.69 | 1.8708 | 0.0044621 | -0.042187 | -0.066244 | -0.024057 |  | 1.3115 | -0.033452
5 | YES | 1998.76 | 1.3115 | 0.0037203 | -0.033452 | -0.043477 | -0.010024 |  | 0.58695 | 0.027946
5 | YES | 1499.08 | 0.58695 | 0.004627 | 0.027946 | -0.013979 | -0.041925 |  | 0.34254 | -0.031461
5 | YES | 1249.24 | 0.34254 | 0.0045698 | -0.031461 | -0.0040289 | 0.027432 |  | 0.22655 | -0.0074523
5 | YES | 1000.32 | 0.22655 | 0.0022506 | -0.0074523 | 0.00069298 | 0.0081453 |  | 0.27839 | -0.0036141
5 | YES | 800.309 | 0.27839 | 0.0019928 | -0.0036141 | -0.0014173 | 0.0021968 |  | 0.563 | -0.013004
5 | YES | 599.302 | 0.563 | 0.0042754 | -0.013004 | -0.013004 | 5.334e-07 |  | 1.5104 | -0.051622
5 | YES | 400.322 | 1.5104 | 0.0028858 | -0.051622 | -0.051571 | 5.1549e-05 |  | 2.6442 | -0.10982
5 | YES | 300.692 | 2.6442 | 0.002951 | -0.10982 | -0.097727 | 0.012091 |  | 3.3657 | -0.11828
5 | YES | 249.028 | 3.3657 | 0.0052673 | -0.11828 | -0.1271 | -0.0088183 |  | 3.9671 | -0.16893
5 | YES | 199.848 | 3.9671 | 0.0049762 | -0.16893 | -0.15158 | 0.017353 |  | 4.36 | -0.218
5 | YES | 174.477 | 4.36 | 0.0071612 | -0.218 | -0.16758 | 0.050423 |  | 4.9634 | -0.22055
5 | YES | 150.422 | 4.9634 | 0.0073382 | -0.22055 | -0.19214 | 0.028405 |  | 5.7712 | -0.26483
5 | YES | 124.543 | 5.7712 | 0.0089093 | -0.26483 | -0.22502 | 0.039806 |  | 6.3412 | -0.29275
5 | YES | 99.6478 | 6.3412 | 0.0054004 | -0.29275 | -0.24823 | 0.044515 |  | 6.5963 | -0.39166
5 | YES | 74.8235 | 6.5963 | 0.0058608 | -0.39166 | -0.25862 | 0.13305 |  | 6.7265 | -0.30449
5 | YES | 50.6704 | 6.7265 | 0.010182 | -0.30449 | -0.26392 | 0.040578 |  | 6.729 | -0.30296
5 | YES | 25.1707 | 6.729 | 0.03657 | -0.30296 | -0.26402 | 0.038944 |  | 6.4898 | -0.28915
5 | YES | 9.6958 | 6.4898 | 0.011587 | -0.28915 | -0.25428 | 0.034872 |  | 6.4529 | -0.31113
5 | YES | 4.8404 | 6.4529 | 0.0048412 | -0.31113 | -0.25278 | 0.058353 |  | 1.8692 | -0.0077925
6 | NO | 3685.53 | 2.7397 | 0.0039121 | -0.10725 | -0.10162 | 0.0056314 |  | 1.2741 | -0.021847
6 | NO | 3501.01 | 2.6728 | 0.0014304 | -0.038185 | -0.098892 | -0.060707 |  | 0.50153 | 0.013531
6 | NO | 3501.01 | 2.6728 | 0.0014304 | -0.044185 | -0.098892 | -0.054707 |  | 0.29199 | 0.030992
6 | NO | 3001 | 2.3901 | 0.0026486 | -0.0229 | -0.087384 | -0.064483 |  | 0.26495 | -0.0060539
6 | YES | 2499.97 | 1.8692 | 0.004892 | -0.0077925 | -0.066179 | -0.058386 |  | 0.36336 | -0.00064313
6 | YES | 2000.62 | 1.2741 | 0.0046365 | -0.021847 | -0.041954 | -0.020108 |  | 0.57791 | -0.0080954
6 | YES | 1499.88 | 0.50153 | 0.0015599 | 0.013531 | -0.010501 | -0.024032 |  | 1.3466 | -0.047444
6 | YES | 1249.55 | 0.29199 | 0.00061232 | 0.030992 | -0.0019712 | -0.032963 |  | 2.4236 | -0.10239
6 | YES | 999.389 | 0.26495 | 0.0022586 | -0.0060539 | -0.00087018 | 0.0051838 |  | 3.0941 | -0.11888
6 | YES | 799.434 | 0.36336 | 0.0011925 | -0.00064313 | -0.0048764 | -0.0042333 |  | 4.0652 | -0.18778
6 | YES | 599.64 | 0.57791 | 0.0021397 | -0.0080954 | -0.013611 | -0.0055151 |  | 4.7355 | -0.19651
6 | YES | 399.992 | 1.3466 | 0.0024337 | -0.047444 | -0.044902 | 0.0025421 |  | 5.5109 | -0.24011
6 | YES | 298.964 | 2.4236 | 0.0023462 | -0.10239 | -0.088748 | 0.013638 |  | 6.2744 | -0.23063
6 | YES | 249.319 | 3.0941 | 0.0030642 | -0.11888 | -0.11604 | 0.0028363 |  | 6.6788 | -0.29222
6 | YES | 199.974 | 4.0652 | 0.024317 | -0.18778 | -0.15558 | 0.0322 |  | 6.8175 | -0.30555
6 | YES | 174.027 | 4.7355 | 0.016287 | -0.19651 | -0.18286 | 0.013647 |  | 6.995 | -0.32896
6 | YES | 149.515 | 5.5109 | 0.0030249 | -0.24011 | -0.21443 | 0.025683 |  | 6.5575 | -0.42453
6 | YES | 124.924 | 6.2744 | 0.0073921 | -0.23063 | -0.24551 | -0.014882 |  | 6.3892 | -0.32181
6 | YES | 99.6236 | 6.6788 | 0.0043528 | -0.29222 | -0.26197 | 0.030248 |  | 6.362 | -0.30905
6 | YES | 74.892 | 6.8175 | 0.0078729 | -0.30555 | -0.26762 | 0.03793 |  | 1.977 | -0.081971
6 | YES | 50.0808 | 6.995 | 0.0080749 | -0.32896 | -0.27485 | 0.054115 |  | 1.2463 | -0.038718
6 | YES | 24.5446 | 6.5575 | 0.0061394 | -0.42453 | -0.25703 | 0.1675 |  | 0.53468 | 0.023676
6 | YES | 9.9759 | 6.3892 | 0.0079657 | -0.32181 | -0.25018 | 0.071629 |  | 0.29981 | 0.027813
6 | YES | 4.7919 | 6.362 | 0.0076333 | -0.30905 | -0.24907 | 0.059979 |  | 0.31801 | 0.024012
7 | NO | 4025.44 | 3.0074 | 0.010889 | -0.23164 | -0.11251 | 0.11913 |  | 0.34941 | 0.015415
7 | NO | 3500.37 | 2.8618 | 0.014269 | -0.17522 | -0.10659 | 0.068635 |  | 0.43745 | 0.024452
7 | NO | 3000.24 | 2.5163 | 0.0019749 | -0.049684 | -0.092522 | -0.042837 |  | 1.1145 | -0.044461
7 | YES | 2499.27 | 1.977 | 0.007162 | -0.081971 | -0.070568 | 0.011403 |  | 1.8484 | -0.11261
7 | YES | 2000.78 | 1.2463 | 0.0028437 | -0.038718 | -0.04082 | -0.0021018 |  | 2.3062 | -0.07683
7 | YES | 1499.92 | 0.53468 | 0.0010893 | 0.023676 | -0.011851 | -0.035527 |  | 2.9253 | -0.14574
7 | YES | 1250.46 | 0.29981 | 0.0012121 | 0.027813 | -0.0022896 | -0.030103 |  | 3.3234 | -0.14461
7 | YES | 999.578 | 0.31801 | 0.00052822 | 0.024012 | -0.0030305 | -0.027043 |  | 4.2039 | -0.19806
7 | YES | 799.63 | 0.34941 | 0.0022772 | 0.015415 | -0.0043088 | -0.019724 |  | 5.3446 | -0.19536
7 | YES | 599.603 | 0.43745 | 0.0022691 | 0.024452 | -0.0078928 | -0.032345 |  | 6.7366 | -0.30244
7 | YES | 399.736 | 1.1145 | 0.0035846 | -0.044461 | -0.035457 | 0.0090042 |  | 6.8562 | -0.41082
7 | YES | 300.029 | 1.8484 | 0.001374 | -0.11261 | -0.065331 | 0.047283 |  | 7.0148 | -0.33217
7 | YES | 250.428 | 2.3062 | 0.011027 | -0.07683 | -0.083967 | -0.0071372 |  | 7.2995 | -0.39949
7 | YES | 199.184 | 2.9253 | 0.0062703 | -0.14574 | -0.10917 | 0.036573 |  | 6.7255 | -0.40148
7 | YES | 174.597 | 3.3234 | 0.0041177 | -0.14461 | -0.12538 | 0.019233 |  | 6.5707 | -0.35629
7 | YES | 150.218 | 4.2039 | 0.014554 | -0.19806 | -0.16122 | 0.036838 |  | 1.9232 | -0.078768
7 | YES | 125.872 | 5.3446 | 0.010403 | -0.19536 | -0.20766 | -0.0123 |  | 1.2291 | -0.032938
7 | YES | 100.268 | 6.7366 | 0.010072 | -0.30244 | -0.26432 | 0.038119 |  | 0.54302 | -0.0069834
7 | YES | 74.301 | 6.8562 | 0.0058078 | -0.41082 | -0.26919 | 0.14163 |  | 0.34962 | -0.0053776
7 | YES | 49.524 | 7.0148 | 0.008544 | -0.33217 | -0.27565 | 0.056517 |  | 0.34588 | 0.012884
7 | YES | 24.66 | 7.2995 | 0.0064885 | -0.39949 | -0.28724 | 0.11225 |  | 0.42044 | -0.02556
7 | YES | 9.3366 | 6.7255 | 0.013373 | -0.40148 | -0.26388 | 0.13761 |  | 0.53573 | 0.01273
7 | YES | 4.7127 | 6.5707 | 0.009191 | -0.35629 | -0.25757 | 0.098722 |  | 1.0471 | -0.025917
8 | NO | 4319.94 | 3.255 | 0.0013472 | -0.24496 | -0.12259 | 0.12236 |  | 1.5412 | -0.062759
8 | NO | 4000.26 | 3.1497 | 0.0092187 | -0.11834 | -0.1183 | 3.9303e-05 |  | 2.1987 | -0.099266
8 | NO | 3500.97 | 2.9125 | 0.0045275 | -0.050448 | -0.10865 | -0.058204 |  | 3.137 | -0.16404
8 | NO | 3000.95 | 2.5007 | 0.0029376 | -0.046328 | -0.091885 | -0.045557 |  | 3.7034 | -0.18061
8 | YES | 2500.4 | 1.9232 | 0.0042264 | -0.078768 | -0.068378 | 0.01039 |  | 4.773 | -0.131
8 | YES | 2000.06 | 1.2291 | 0.0011798 | -0.032938 | -0.040119 | -0.0071807 |  | 5.972 | -0.34003
8 | YES | 1498.56 | 0.54302 | 0.0043875 | -0.0069834 | -0.01219 | -0.0052068 |  | 6.7515 | -0.33254
8 | YES | 1249.52 | 0.34962 | 0.0041113 | -0.0053776 | -0.0043173 | 0.0010603 |  | 6.9279 | -0.35708
8 | YES | 1001.33 | 0.34588 | 0.0022124 | 0.012884 | -0.0041651 | -0.017049 |  | 6.9394 | -0.34461
8 | YES | 800.351 | 0.42044 | 0.003908 | -0.02556 | -0.0072002 | 0.01836 |  | 6.9069 | -0.38612
8 | YES | 599.474 | 0.53573 | 0.0014281 | 0.01273 | -0.011894 | -0.024624 |  | 6.6747 | -0.32328
8 | YES | 401.376 | 1.0471 | 0.0037094 | -0.025917 | -0.03271 | -0.0067934 |  | 6.5975 | -0.37353
8 | YES | 300.699 | 1.5412 | 0.0041241 | -0.062759 | -0.052827 | 0.0099322
8 | YES | 249.606 | 2.1987 | 0.0033659 | -0.099266 | -0.079593 | 0.019673
8 | YES | 200.158 | 3.137 | 0.0057459 | -0.16404 | -0.11779 | 0.046254
8 | YES | 174.899 | 3.7034 | 0.008967 | -0.18061 | -0.14085 | 0.039759
8 | YES | 149.843 | 4.773 | 0.0066967 | -0.131 | -0.18439 | -0.053386
8 | YES | 125.032 | 5.972 | 0.0050575 | -0.34003 | -0.2332 | 0.10683
8 | YES | 100.56 | 6.7515 | 0.0049159 | -0.33254 | -0.26493 | 0.067609
8 | YES | 75.2222 | 6.9279 | 0.0041884 | -0.35708 | -0.27211 | 0.084968
8 | YES | 50.0426 | 6.9394 | 0.0080652 | -0.34461 | -0.27258 | 0.072024
8 | YES | 25.0342 | 6.9069 | 0.0096161 | -0.38612 | -0.27126 | 0.11486
8 | YES | 9.8559 | 6.6747 | 0.014291 | -0.32328 | -0.26181 | 0.061475
8 | YES | 5.215 | 6.5975 | 0.0077417 | -0.37353 | -0.25866 | 0.11487
YES
YES
YES
YES
YES
YES
YES
YES
YES
YES
YES
YES
YES
YES
YES
YES
YES
YES
YES
YES
YES
YES
YES
YES
YES
YES
YES
YES
YES
YES
YES
YES
YES
YES
YES
YES
YES
YES
YES
YES
YES
YES
YES
YES
YES
YES
YES
YES
YES
YES
YES
YES
YES
YES
YES
YES
YES
YES
YES
NO
YES
YES
YES
YES
YES
YES
YES
YES
YES
YES
YES
YES
YES
YES
YES
YES
YES
YES
YES
YES
YES
YES
NO
NO
NO
NO
YES
YES
YES
YES
YES
YES
YES
YES
YES
YES
YES
YES
YES
YES
YES
YES
YES
YES
YES
YES
NO
NO
NO
YES
YES
YES
YES
YES
YES
YES
YES
YES
YES
YES
YES
YES
YES
YES
YES
YES
YES
YES
YES
NO
NO
NO
NO
YES
YES
YES
YES
YES
YES
YES
YES
YES
YES
YES
YES
YES
YES
YES
YES
YES
YES
YES
YES
FIT vs. Pressure
FIT vs. DOX_CTD
FIT vs. File Pair #
MAKE/UPDATE CHART
CREATE CAL CTRL
INCLUDE/EXCLUDE

## Main
# Channels= | 2 |  |  |  | COMPARE Version 3.3 | Run at 2009/08/03 13:47:06
| Primary | Secondary |  | Comparison Name
Ref | Pressure | Pressure |  | Pressure - Pressure
Comp 1 | DOX_BOT | DOX_CTD |  | DOX_CTD - DOX_BOT
Average Size: | 2
|  |  | Primary | Secondary | Secondary |  | Primary | Secondary | Secondary
Primary | Secondary | Secondary | Pressure | Pressure | Pressure | (S-P) | DOX_BOT | DOX_CTD | DOX_CTD | (S-P)
File Name | File Name | Count | Value | Avg | Std Dev | Diff | Value | Avg | Std Dev | Diff
2009-09-0001.mrgt | 2009-09-0001.sam | 241 | 215.654 | 215.654 | 0.054835 | 0.00015259 | 0.23 | 0.055456 | 0.0014858 | -0.17454
2009-09-0001.mrgt | 2009-09-0001.sam | 241 | 200.155 | 200.155 | 0.049885 | -0.00036621 | 0 | 0.048208 | 0.0013748 | 0.048208
2009-09-0001.mrgt | 2009-09-0001.sam | 241 | 173.259 | 173.259 | 0.059493 | -0.00032043 | 0 | 0.043266 | 0.0024023 | 0.043266
2009-09-0001.mrgt | 2009-09-0001.sam | 241 | 149.866 | 149.866 | 0.030781 | 7.6294e-05 | 0.033 | 0.04049 | 0.0024683 | 0.0074896
2009-09-0001.mrgt | 2009-09-0001.sam | 241 | 124.944 | 124.944 | 0.037228 | 0.00048065 | 0.603 | 0.61221 | 0.0025741 | 0.0092117
2009-09-0001.mrgt | 2009-09-0001.sam | 241 | 99.579 | 99.5788 | 0.033251 | -0.00017548 | 1.591 | 1.3494 | 0.087038 | -0.24156
2009-09-0001.mrgt | 2009-09-0001.sam | 241 | 74.546 | 74.5457 | 0.02466 | -0.0003128 | 3.327 | 3.2034 | 0.018064 | -0.12357
2009-09-0001.mrgt | 2009-09-0001.sam | 241 | 49.981 | 49.981 | 0.033241 | 3.0518e-05 | 5.034 | 5.0218 | 0.0055744 | -0.012145
2009-09-0001.mrgt | 2009-09-0001.sam | 241 | 24.97 | 24.9701 | 0.028609 | 0.00015068 | 6.572 | 5.927 | 0.011317 | -0.64499
2009-09-0001.mrgt | 2009-09-0001.sam | 241 | 9.979 | 9.9795 | 0.028137 | 0.00046062 | 7.958 | 7.9843 | 0.01402 | 0.026249
2009-09-0001.mrgt | 2009-09-0001.sam | 241 | 4.676 | 4.6764 | 0.17761 | 0.00038147 | 9.845 | 9.5612 | 0.10263 | -0.28384
2009-09-0003.mrgt | 2009-09-0003.sam | 241 | 106.71 | 106.71 | 0.23145 | 4.5776e-05 | 1.888 | 1.7061 | 0.0041793 | -0.18189
2009-09-0003.mrgt | 2009-09-0003.sam | 307 | 99.994 | 100.418 | 0.41877 | 0.42392 | 2.608 | 2.0251 | 0.0017541 | -0.58293
2009-09-0003.mrgt | 2009-09-0003.sam | 307 | 100.536 | 100.418 | 0.41877 | -0.11808 | 2.609 | 2.0251 | 0.0017541 | -0.58393
2009-09-0003.mrgt | 2009-09-0003.sam | 364 | 75.103 | 75.1598 | 0.3038 | 0.056816 | 2.614 | 2.5078 | 0.0046927 | -0.10615
2009-09-0003.mrgt | 2009-09-0003.sam | 292 | 51.547 | 51.7791 | 0.25957 | 0.23209 | 3.533 | 3.3776 | 0.0046252 | -0.15539
2009-09-0003.mrgt | 2009-09-0003.sam | 294 | 24.898 | 24.9555 | 0.27016 | 0.057468 | 5.715 | 5.4164 | 0.0078876 | -0.29863
2009-09-0003.mrgt | 2009-09-0003.sam | 286 | 9.744 | 9.7458 | 0.13225 | 0.001832 | 7.637 | 7.2884 | 0.01058 | -0.34863
2009-09-0003.mrgt | 2009-09-0003.sam | 299 | 4.341 | 4.3329 | 0.17889 | -0.0081306 | 7.499 | 7.1979 | 0.073951 | -0.30106
2009-09-0011.mrgt | 2009-09-0011.sam | 241 | 1322.52 | 1322.52 | 0.26554 | 0.00012207 | 0.375 | 0.37685 | 0.0029363 | 0.0018465
2009-09-0011.mrgt | 2009-09-0011.sam | 301 | 1251.67 | 1251.58 | 0.19037 | -0.090088 | 0.318 | 0.32189 | 0.0015247 | 0.0038904
2009-09-0011.mrgt | 2009-09-0011.sam | 301 | 1251.56 | 1251.58 | 0.19037 | 0.022827 | 0.312 | 0.32189 | 0.0015247 | 0.0098903
2009-09-0011.mrgt | 2009-09-0011.sam | 241 | 999.033 | 999.033 | 0.36952 | -0.00024414 | 0.178 | 0.20984 | 0.0039296 | 0.031842
2009-09-0011.mrgt | 2009-09-0011.sam | 241 | 800.622 | 800.622 | 0.54211 | -0.00036621 | 0.226 | 0.21559 | 0.0028769 | -0.010411
2009-09-0011.mrgt | 2009-09-0011.sam | 241 | 600.375 | 600.375 | 0.23061 | 0.00018311 | 0.317 | 0.33308 | 0.0016727 | 0.016079
2009-09-0011.mrgt | 2009-09-0011.sam | 241 | 401.335 | 401.335 | 0.30514 | -0.00045776 | 0.877 | 0.86288 | 0.0025951 | -0.014124
2009-09-0011.mrgt | 2009-09-0011.sam | 241 | 300.477 | 300.477 | 0.34009 | 6.1035e-05 | 1.516 | 1.4554 | 0.0026616 | -0.060593
2009-09-0011.mrgt | 2009-09-0011.sam | 241 | 250.869 | 250.869 | 0.26652 | 0.00038147 | 1.815 | 1.7395 | 0.0034508 | -0.075465
2009-09-0011.mrgt | 2009-09-0011.sam | 241 | 199.736 | 199.736 | 0.3651 | -0.00019836 | 2.433 | 2.3381 | 0.002902 | -0.094859
2009-09-0011.mrgt | 2009-09-0011.sam | 241 | 174.94 | 174.94 | 0.16 | -0.00036621 | 2.595 | 2.4874 | 0.0028937 | -0.10764
2009-09-0011.mrgt | 2009-09-0011.sam | 241 | 149.855 | 149.855 | 0.53766 | 0.00015259 | 3.195 | 3.0166 | 0.013831 | -0.17841
2009-09-0011.mrgt | 2009-09-0011.sam | 241 | 125.626 | 125.626 | 0.38772 | -0.00016022 | 4.295 | 4.0967 | 0.0035692 | -0.19833
2009-09-0011.mrgt | 2009-09-0011.sam | 241 | 101.062 | 101.062 | 0.33268 | 7.6294e-05 | 4.485 | 4.2631 | 0.0066125 | -0.22194
2009-09-0011.mrgt | 2009-09-0011.sam | 241 | 75.107 | 75.1069 | 0.12466 | -8.3923e-05 | 6.399 | 6.0979 | 0.0052303 | -0.30112
2009-09-0011.mrgt | 2009-09-0011.sam | 241 | 49.799 | 49.7992 | 0.44727 | 0.00020599 | 6.779 | 6.4682 | 0.0057294 | -0.31079
2009-09-0011.mrgt | 2009-09-0011.sam | 241 | 25.18 | 25.1803 | 0.33017 | 0.00033188 | 6.93 | 6.5993 | 0.0099891 | -0.33066
2009-09-0011.mrgt | 2009-09-0011.sam | 241 | 10.354 | 10.3535 | 0.14056 | -0.00048923 | 7.323 | 6.9843 | 0.0099397 | -0.33867
2009-09-0011.mrgt | 2009-09-0011.sam | 241 | 4.991 | 4.9909 | 0.32303 | -0.00010824 | 7.152 | 6.7724 | 0.01328 | -0.37961
2009-09-0020.mrgt | 2009-09-0020.sam | 241 | 2001.68 | 2001.68 | 0.45137 | 0.00012207 | 0.979 | 1.3986 | 0.007018 | 0.41958
2009-09-0020.mrgt | 2009-09-0020.sam | 241 | 1499.57 | 1499.57 | 0.23803 | -0.00012207 | 0.388 | 0.71849 | 0.0026491 | 0.33049
2009-09-0020.mrgt | 2009-09-0020.sam | 241 | 1250.35 | 1250.35 | 0.35319 | 0.00024414 | 0.255 | 0.36957 | 0.0030366 | 0.11457
2009-09-0020.mrgt | 2009-09-0020.sam | 241 | 999.425 | 999.425 | 0.43798 | 0 | 0.223 | 0.21962 | 0.0044144 | -0.0033817
2009-09-0020.mrgt | 2009-09-0020.sam | 241 | 799.95 | 799.95 | 0.34663 | 0.00024414 | 0.192 | 0.23038 | 0.0012791 | 0.038378
2009-09-0020.mrgt | 2009-09-0020.sam | 290 | 600.177 | 600.168 | 0.15376 | -0.0085449 | 0.343 | 0.33585 | 0.0037417 | -0.0071552
2009-09-0020.mrgt | 2009-09-0020.sam | 290 | 600.167 | 600.168 | 0.15376 | 0.0014648 | 0.334 | 0.33585 | 0.0037417 | 0.0018448
2009-09-0020.mrgt | 2009-09-0020.sam | 241 | 399.981 | 399.981 | 0.41994 | -3.0518e-05 | 0.964 | 0.90573 | 0.0039333 | -0.058266
2009-09-0020.mrgt | 2009-09-0020.sam | 241 | 300.819 | 300.819 | 0.30417 | 0.00036621 | 1.409 | 1.4412 | 0.0033957 | 0.032178
2009-09-0020.mrgt | 2009-09-0020.sam | 241 | 248.786 | 248.786 | 0.28109 | 0.00024414 | 2.655 | 2.5148 | 0.00732 | -0.14021
2009-09-0020.mrgt | 2009-09-0020.sam | 241 | 199.659 | 199.659 | 0.47954 | -0.0002594 | 3.12 | 3.0192 | 0.033492 | -0.10078
2009-09-0020.mrgt | 2009-09-0020.sam | 241 | 176.379 | 176.379 | 0.32236 | -0.00028992 | 3.34 | 3.1601 | 0.017235 | -0.1799
2009-09-0020.mrgt | 2009-09-0020.sam | 241 | 150.089 | 150.089 | 0.28904 | 0 | 3.199 | 3.6652 | 0.0046981 | 0.46618
2009-09-0020.mrgt | 2009-09-0020.sam | 241 | 128.379 | 128.379 | 0.68968 | 0.00045776 | 4.235 | 3.977 | 0.023316 | -0.25796
2009-09-0020.mrgt | 2009-09-0020.sam | 241 | 99.776 | 99.7764 | 0.42164 | 0.00037384 | 5.376 | 5.4544 | 0.014205 | 0.078394
2009-09-0020.mrgt | 2009-09-0020.sam | 241 | 75.106 | 75.1055 | 0.37309 | -0.00046539 | 6.746 | 6.4157 | 0.014916 | -0.33027
2009-09-0020.mrgt | 2009-09-0020.sam | 241 | 49.606 | 49.606 | 0.19311 | 4.9591e-05 | 6.166 | 6.7827 | 0.014096 | 0.61666
2009-09-0020.mrgt | 2009-09-0020.sam | 241 | 24.757 | 24.7571 | 0.20848 | 0.00011253 | 5.4 | 6.7008 | 0.016461 | 1.3008
2009-09-0020.mrgt | 2009-09-0020.sam | 241 | 9.94 | 9.9398 | 0.24605 | -0.00021553 | 6.881 | 6.5564 | 0.011809 | -0.32461
2009-09-0020.mrgt | 2009-09-0020.sam | 282 | 4.922 | 4.8797 | 0.19114 | -0.042305 | 6.824 | 6.5106 | 0.013744 | -0.31339
2009-09-0020.mrgt | 2009-09-0020.sam | 282 | 4.872 | 4.8797 | 0.19114 | 0.0076947 | 6.82 | 6.5106 | 0.013744 | -0.30939
2009-09-0025.mrgt | 2009-09-0025.sam | 241 | 3220.54 | 3220.55 | 0.17961 | 0.00024414 | 2.404 | 2.2686 | 0.0097795 | -0.13536
2009-09-0025.mrgt | 2009-09-0025.sam | 393 | 2999.12 | 2998.58 | 0.47639 | -0.53418 | 2.292 | 2.2461 | 0.0079625 | -0.045914
2009-09-0025.mrgt | 2009-09-0025.sam | 393 | 2998.24 | 2998.58 | 0.47639 | 0.34082 | 2.283 | 2.2461 | 0.0079625 | -0.036913
2009-09-0025.mrgt | 2009-09-0025.sam | 241 | 2500.7 | 2500.69 | 0.38105 | -0.00024414 | 1.913 | 1.8708 | 0.0044621 | -0.042187
2009-09-0025.mrgt | 2009-09-0025.sam | 241 | 1998.76 | 1998.76 | 0.26948 | 0 | 1.345 | 1.3115 | 0.0037203 | -0.033452
2009-09-0025.mrgt | 2009-09-0025.sam | 241 | 1499.08 | 1499.08 | 0.23993 | -0.00012207 | 0.559 | 0.58695 | 0.004627 | 0.027946
2009-09-0025.mrgt | 2009-09-0025.sam | 241 | 1249.24 | 1249.24 | 0.33463 | 0.00012207 | 0.374 | 0.34254 | 0.0045698 | -0.031461
2009-09-0025.mrgt | 2009-09-0025.sam | 241 | 1000.33 | 1000.32 | 0.3009 | -0.00012207 | 0.234 | 0.22655 | 0.0022506 | -0.0074523
2009-09-0025.mrgt | 2009-09-0025.sam | 241 | 800.309 | 800.309 | 0.24389 | 0 | 0.282 | 0.27839 | 0.0019928 | -0.0036141
2009-09-0025.mrgt | 2009-09-0025.sam | 241 | 599.302 | 599.302 | 0.24012 | -0.00048828 | 0.576 | 0.563 | 0.0042754 | -0.013004
2009-09-0025.mrgt | 2009-09-0025.sam | 241 | 400.322 | 400.322 | 0.39951 | -3.0518e-05 | 1.562 | 1.5104 | 0.0028858 | -0.051622
2009-09-0025.mrgt | 2009-09-0025.sam | 241 | 300.692 | 300.692 | 0.10379 | -0.00039673 | 2.754 | 2.6442 | 0.002951 | -0.10982
2009-09-0025.mrgt | 2009-09-0025.sam | 241 | 249.028 | 249.028 | 0.12423 | 0.00015259 | 3.484 | 3.3657 | 0.0052673 | -0.11828
2009-09-0025.mrgt | 2009-09-0025.sam | 241 | 199.848 | 199.848 | 0.1773 | -0.00030518 | 4.136 | 3.9671 | 0.0049762 | -0.16893
2009-09-0025.mrgt | 2009-09-0025.sam | 241 | 174.477 | 174.477 | 0.42194 | -0.00028992 | 4.578 | 4.36 | 0.0071612 | -0.218
2009-09-0025.mrgt | 2009-09-0025.sam | 241 | 150.422 | 150.422 | 0.098156 | -3.0518e-05 | 5.184 | 4.9634 | 0.0073382 | -0.22055
2009-09-0025.mrgt | 2009-09-0025.sam | 241 | 124.543 | 124.543 | 0.16519 | -0.00020599 | 6.036 | 5.7712 | 0.0089093 | -0.26483
2009-09-0025.mrgt | 2009-09-0025.sam | 241 | 99.648 | 99.6478 | 0.40397 | -0.00017548 | 6.634 | 6.3412 | 0.0054004 | -0.29275
2009-09-0025.mrgt | 2009-09-0025.sam | 241 | 74.824 | 74.8235 | 0.23258 | -0.00049591 | 6.988 | 6.5963 | 0.0058608 | -0.39166
2009-09-0025.mrgt | 2009-09-0025.sam | 241 | 50.67 | 50.6704 | 0.1418 | 0.00039673 | 7.031 | 6.7265 | 0.010182 | -0.30449
2009-09-0025.mrgt | 2009-09-0025.sam | 241 | 25.171 | 25.1707 | 0.41405 | -0.00025749 | 7.032 | 6.729 | 0.03657 | -0.30296
2009-09-0025.mrgt | 2009-09-0025.sam | 241 | 9.696 | 9.6958 | 0.15579 | -0.00017452 | 6.779 | 6.4898 | 0.011587 | -0.28915
2009-09-0025.mrgt | 2009-09-0025.sam | 241 | 4.84 | 4.8404 | 0.12792 | 0.00038147 | 6.764 | 6.4529 | 0.0048412 | -0.31113
2009-09-0043.mrgt | 2009-09-0043.sam | 241 | 3685.53 | 3685.53 | 0.34991 | 0 | 2.847 | 2.7397 | 0.0039121 | -0.10725
2009-09-0043.mrgt | 2009-09-0043.sam | 324 | 3500.81 | 3501.01 | 0.31489 | 0.20386 | 2.711 | 2.6728 | 0.0014304 | -0.038185
2009-09-0043.mrgt | 2009-09-0043.sam | 324 | 3501.09 | 3501.01 | 0.31489 | -0.072022 | 2.717 | 2.6728 | 0.0014304 | -0.044185
2009-09-0043.mrgt | 2009-09-0043.sam | 241 | 3001 | 3001 | 0.49847 | -0.00024414 | 2.413 | 2.3901 | 0.0026486 | -0.0229
2009-09-0043.mrgt | 2009-09-0043.sam | 241 | 2499.97 | 2499.97 | 0.54773 | -0.00024414 | 1.877 | 1.8692 | 0.004892 | -0.0077925
2009-09-0043.mrgt | 2009-09-0043.sam | 241 | 2000.62 | 2000.62 | 0.24331 | -0.00036621 | 1.296 | 1.2741 | 0.0046365 | -0.021847
2009-09-0043.mrgt | 2009-09-0043.sam | 241 | 1499.88 | 1499.88 | 0.41216 | 0 | 0.488 | 0.50153 | 0.0015599 | 0.013531
2009-09-0043.mrgt | 2009-09-0043.sam | 241 | 1249.55 | 1249.55 | 0.17667 | 0 | 0.261 | 0.29199 | 0.00061232 | 0.030992
2009-09-0043.mrgt | 2009-09-0043.sam | 241 | 999.389 | 999.389 | 0.35424 | -0.00036621 | 0.271 | 0.26495 | 0.0022586 | -0.0060539
2009-09-0043.mrgt | 2009-09-0043.sam | 241 | 799.434 | 799.434 | 0.15262 | 0.00030518 | 0.364 | 0.36336 | 0.0011925 | -0.00064313
2009-09-0043.mrgt | 2009-09-0043.sam | 241 | 599.64 | 599.64 | 0.23004 | 0.00012207 | 0.586 | 0.57791 | 0.0021397 | -0.0080954
2009-09-0043.mrgt | 2009-09-0043.sam | 241 | 399.992 | 399.992 | 0.21749 | 0.00024414 | 1.394 | 1.3466 | 0.0024337 | -0.047444
2009-09-0043.mrgt | 2009-09-0043.sam | 241 | 298.964 | 298.964 | 0.22716 | -0.00027466 | 2.526 | 2.4236 | 0.0023462 | -0.10239
2009-09-0043.mrgt | 2009-09-0043.sam | 241 | 249.319 | 249.319 | 0.18576 | 6.1035e-05 | 3.213 | 3.0941 | 0.0030642 | -0.11888
2009-09-0043.mrgt | 2009-09-0043.sam | 241 | 199.974 | 199.974 | 0.16542 | 0.00030518 | 4.253 | 4.0652 | 0.024317 | -0.18778
2009-09-0043.mrgt | 2009-09-0043.sam | 241 | 174.027 | 174.027 | 0.25627 | 0.00024414 | 4.932 | 4.7355 | 0.016287 | -0.19651
2009-09-0043.mrgt | 2009-09-0043.sam | 241 | 149.515 | 149.515 | 0.18318 | 0.00039673 | 5.751 | 5.5109 | 0.0030249 | -0.24011
2009-09-0043.mrgt | 2009-09-0043.sam | 241 | 124.924 | 124.924 | 0.26394 | 6.8665e-05 | 6.505 | 6.2744 | 0.0073921 | -0.23063
2009-09-0043.mrgt | 2009-09-0043.sam | 241 | 99.624 | 99.6236 | 0.28487 | -0.00042725 | 6.971 | 6.6788 | 0.0043528 | -0.29222
2009-09-0043.mrgt | 2009-09-0043.sam | 241 | 74.892 | 74.892 | 0.19894 | 1.5259e-05 | 7.123 | 6.8175 | 0.0078729 | -0.30555
2009-09-0043.mrgt | 2009-09-0043.sam | 241 | 50.081 | 50.0808 | 0.24965 | -0.00019836 | 7.324 | 6.995 | 0.0080749 | -0.32896
2009-09-0043.mrgt | 2009-09-0043.sam | 241 | 24.545 | 24.5446 | 0.10887 | -0.0004406 | 6.982 | 6.5575 | 0.0061394 | -0.42453
2009-09-0043.mrgt | 2009-09-0043.sam | 241 | 9.976 | 9.9759 | 0.10074 | -7.4387e-05 | 6.711 | 6.3892 | 0.0079657 | -0.32181
2009-09-0043.mrgt | 2009-09-0043.sam | 241 | 4.792 | 4.7919 | 0.15061 | -0.00012445 | 6.671 | 6.362 | 0.0076333 | -0.30905
2009-09-0058.mrgt | 2009-09-0058.sam | 241 | 4025.44 | 4025.44 | 0.71383 | 0.00024414 | 3.239 | 3.0074 | 0.010889 | -0.23164
2009-09-0058.mrgt | 2009-09-0058.sam | 305 | 3500.2 | 3500.37 | 0.58394 | 0.1687 | 3.037 | 2.8618 | 0.014269 | -0.17522
2009-09-0058.mrgt | 2009-09-0058.sam | 241 | 3000.24 | 3000.24 | 0.27598 | -0.00024414 | 2.566 | 2.5163 | 0.0019749 | -0.049684
2009-09-0058.mrgt | 2009-09-0058.sam | 241 | 2499.27 | 2499.27 | 0.60091 | 0.00048828 | 2.059 | 1.977 | 0.007162 | -0.081971
2009-09-0058.mrgt | 2009-09-0058.sam | 241 | 2000.78 | 2000.78 | 0.27082 | 0.00012207 | 1.285 | 1.2463 | 0.0028437 | -0.038718
2009-09-0058.mrgt | 2009-09-0058.sam | 241 | 1499.92 | 1499.92 | 0.35942 | -0.00048828 | 0.511 | 0.53468 | 0.0010893 | 0.023676
2009-09-0058.mrgt | 2009-09-0058.sam | 241 | 1250.46 | 1250.46 | 0.31063 | -0.00048828 | 0.272 | 0.29981 | 0.0012121 | 0.027813
2009-09-0058.mrgt | 2009-09-0058.sam | 241 | 999.578 | 999.578 | 0.19496 | 0.00012207 | 0.294 | 0.31801 | 0.00052822 | 0.024012
2009-09-0058.mrgt | 2009-09-0058.sam | 241 | 799.63 | 799.63 | 0.34629 | 0.00024414 | 0.334 | 0.34941 | 0.0022772 | 0.015415
2009-09-0058.mrgt | 2009-09-0058.sam | 241 | 599.603 | 599.603 | 0.24249 | -0.00030518 | 0.413 | 0.43745 | 0.0022691 | 0.024452
2009-09-0058.mrgt | 2009-09-0058.sam | 241 | 399.736 | 399.736 | 0.18956 | 0.00015259 | 1.159 | 1.1145 | 0.0035846 | -0.044461
2009-09-0058.mrgt | 2009-09-0058.sam | 241 | 300.029 | 300.029 | 0.17785 | 0.00021362 | 1.961 | 1.8484 | 0.001374 | -0.11261
2009-09-0058.mrgt | 2009-09-0058.sam | 241 | 250.428 | 250.428 | 0.17858 | 3.0518e-05 | 2.383 | 2.3062 | 0.011027 | -0.07683
2009-09-0058.mrgt | 2009-09-0058.sam | 241 | 199.184 | 199.184 | 0.44684 | -0.00048828 | 3.071 | 2.9253 | 0.0062703 | -0.14574
2009-09-0058.mrgt | 2009-09-0058.sam | 241 | 174.597 | 174.597 | 0.18923 | 0.00033569 | 3.468 | 3.3234 | 0.0041177 | -0.14461
2009-09-0058.mrgt | 2009-09-0058.sam | 241 | 150.218 | 150.218 | 0.28365 | 0 | 4.402 | 4.2039 | 0.014554 | -0.19806
2009-09-0058.mrgt | 2009-09-0058.sam | 241 | 125.872 | 125.872 | 0.33152 | 0.00028229 | 5.54 | 5.3446 | 0.010403 | -0.19536
2009-09-0058.mrgt | 2009-09-0058.sam | 241 | 100.268 | 100.268 | 0.32869 | 0.00041962 | 7.039 | 6.7366 | 0.010072 | -0.30244
2009-09-0058.mrgt | 2009-09-0058.sam | 241 | 74.301 | 74.301 | 0.39229 | -3.0518e-05 | 7.267 | 6.8562 | 0.0058078 | -0.41082
2009-09-0058.mrgt | 2009-09-0058.sam | 241 | 49.524 | 49.524 | 0.23545 | -7.6294e-06 | 7.347 | 7.0148 | 0.008544 | -0.33217
2009-09-0058.mrgt | 2009-09-0058.sam | 241 | 24.66 | 24.66 | 0.1507 | 3.8147e-05 | 7.699 | 7.2995 | 0.0064885 | -0.39949
2009-09-0058.mrgt | 2009-09-0058.sam | 241 | 9.337 | 9.3366 | 0.17548 | -0.00038147 | 7.127 | 6.7255 | 0.013373 | -0.40148
2009-09-0058.mrgt | 2009-09-0058.sam | 241 | 4.713 | 4.7127 | 0.13281 | -0.0003233 | 6.927 | 6.5707 | 0.009191 | -0.35629
2009-09-0071.mrgt | 2009-09-0071.sam | 241 | 4319.94 | 4319.94 | 0.20422 | 0 | 3.5 | 3.255 | 0.0013472 | -0.24496
2009-09-0071.mrgt | 2009-09-0071.sam | 241 | 4000.26 | 4000.26 | 0.22067 | 0 | 3.268 | 3.1497 | 0.0092187 | -0.11834
2009-09-0071.mrgt | 2009-09-0071.sam | 241 | 3500.97 | 3500.97 | 0.28094 | 0 | 2.963 | 2.9125 | 0.0045275 | -0.050448
2009-09-0071.mrgt | 2009-09-0071.sam | 241 | 3000.95 | 3000.95 | 0.30179 | 0.00024414 | 2.547 | 2.5007 | 0.0029376 | -0.046328
2009-09-0071.mrgt | 2009-09-0071.sam | 241 | 2500.4 | 2500.4 | 0.45128 | 0.00024414 | 2.002 | 1.9232 | 0.0042264 | -0.078768
2009-09-0071.mrgt | 2009-09-0071.sam | 241 | 2000.06 | 2000.06 | 0.28389 | 0.00036621 | 1.262 | 1.2291 | 0.0011798 | -0.032938
2009-09-0071.mrgt | 2009-09-0071.sam | 241 | 1498.56 | 1498.56 | 0.3757 | 0.00036621 | 0.55 | 0.54302 | 0.0043875 | -0.0069834
2009-09-0071.mrgt | 2009-09-0071.sam | 241 | 1249.53 | 1249.52 | 0.30731 | -0.00012207 | 0.355 | 0.34962 | 0.0041113 | -0.0053776
2009-09-0071.mrgt | 2009-09-0071.sam | 241 | 1001.33 | 1001.33 | 0.33649 | -6.1035e-05 | 0.333 | 0.34588 | 0.0022124 | 0.012884
2009-09-0071.mrgt | 2009-09-0071.sam | 241 | 800.351 | 800.351 | 0.22642 | -0.00030518 | 0.446 | 0.42044 | 0.003908 | -0.02556
2009-09-0071.mrgt | 2009-09-0071.sam | 241 | 599.474 | 599.474 | 0.2967 | 0.00024414 | 0.523 | 0.53573 | 0.0014281 | 0.01273
2009-09-0071.mrgt | 2009-09-0071.sam | 241 | 401.376 | 401.376 | 0.26196 | -0.00045776 | 1.073 | 1.0471 | 0.0037094 | -0.025917
2009-09-0071.mrgt | 2009-09-0071.sam | 241 | 300.699 | 300.699 | 0.2564 | 0.00045776 | 1.604 | 1.5412 | 0.0041241 | -0.062759
2009-09-0071.mrgt | 2009-09-0071.sam | 241 | 249.606 | 249.606 | 0.21796 | -4.5776e-05 | 2.298 | 2.1987 | 0.0033659 | -0.099266
2009-09-0071.mrgt | 2009-09-0071.sam | 241 | 200.158 | 200.158 | 0.38101 | -6.1035e-05 | 3.301 | 3.137 | 0.0057459 | -0.16404
2009-09-0071.mrgt | 2009-09-0071.sam | 241 | 174.899 | 174.899 | 0.25637 | -0.00028992 | 3.884 | 3.7034 | 0.008967 | -0.18061
2009-09-0071.mrgt | 2009-09-0071.sam | 241 | 149.843 | 149.843 | 0.20722 | -0.00033569 | 4.904 | 4.773 | 0.0066967 | -0.131
2009-09-0071.mrgt | 2009-09-0071.sam | 241 | 125.032 | 125.032 | 0.11699 | -0.00014496 | 6.312 | 5.972 | 0.0050575 | -0.34003
2009-09-0071.mrgt | 2009-09-0071.sam | 241 | 100.56 | 100.56 | 0.24791 | -0.00045776 | 7.084 | 6.7515 | 0.0049159 | -0.33254
2009-09-0071.mrgt | 2009-09-0071.sam | 241 | 75.222 | 75.2222 | 0.3747 | 0.00015259 | 7.285 | 6.9279 | 0.0041884 | -0.35708
2009-09-0071.mrgt | 2009-09-0071.sam | 241 | 50.043 | 50.0426 | 0.1935 | -0.00043487 | 7.284 | 6.9394 | 0.0080652 | -0.34461
2009-09-0071.mrgt | 2009-09-0071.sam | 241 | 25.034 | 25.0342 | 0.31372 | 0.00019455 | 7.293 | 6.9069 | 0.0096161 | -0.38612
2009-09-0071.mrgt | 2009-09-0071.sam | 241 | 9.856 | 9.8559 | 0.32833 | -0.00015354 | 6.998 | 6.6747 | 0.014291 | -0.32328
2009-09-0071.mrgt | 2009-09-0071.sam | 241 | 5.215 | 5.215 | 0.18402 | -2.0981e-05 | 6.971 | 6.5975 | 0.0077417 | -0.37353
Create Fit Sheet