## File List
Number of Files= |  | 8
Pair # | Primary File | Secondary File | First Row in Main | Last Row in Main | Comparison
1 | 2009-09-0001.mrgcor1 | 2009-09-0001.samcor1 | 11 | 21 | 2009-09-0001.mrgcor1 & 2009-09-0001.samcor1
2 | 2009-09-0003.mrgcor1 | 2009-09-0003.samcor1 | 23 | 30 | 2009-09-0003.mrgcor1 & 2009-09-0003.samcor1
3 | 2009-09-0011.mrgcor1 | 2009-09-0011.samcor1 | 32 | 50 | 2009-09-0011.mrgcor1 & 2009-09-0011.samcor1
4 | 2009-09-0020.mrgcor1 | 2009-09-0020.samcor1 | 52 | 72 | 2009-09-0020.mrgcor1 & 2009-09-0020.samcor1
5 | 2009-09-0025.mrgcor1 | 2009-09-0025.samcor1 | 74 | 96 | 2009-09-0025.mrgcor1 & 2009-09-0025.samcor1
6 | 2009-09-0043.mrgcor1 | 2009-09-0043.samcor1 | 98 | 121 | 2009-09-0043.mrgcor1 & 2009-09-0043.samcor1
7 | 2009-09-0058.mrgcor1 | 2009-09-0058.samcor1 | 123 | 145 | 2009-09-0058.mrgcor1 & 2009-09-0058.samcor1
8 | 2009-09-0071.mrgcor1 | 2009-09-0071.samcor1 | 147 | 170 | 2009-09-0071.mrgcor1 & 2009-09-0071.samcor1

## (DOX_CTD - DOX_BOT)
Calculation of Linear Least Squares Fit For
(DOX_CTD - DOX_BOT)
2
Fit Equation: Diff = m * Prop + b
where: Diff =Diff (DOX_CTD - DOX_BOT), Prop=DOX_CTD
Coefficients |  |  |  | Error Estimates |  |  |  | Regression Line Limits
| Value | Std Err. |  | Coeff of Determination |  | 0.0029488 |  | X | CALC Y
m= | 0.00098253 | 0.0015215 |  | Std Dev of Resid |  | 0.047983 |  | 0.01234 | -0.0051652
b= | -0.0051773 | 0.0065201 |  | Resid Sum of Squares |  | 0.32464 |  | 10.0355 | 0.0046829
# of Values Extracted = |  |  | 153
# of Values Used in Fit = |  |  | 143
File | Use | Pressure | DOX_CTD | DOX_CTD | Diff (DOX_CTD - DOX_BOT) |  |  |  | Fit vs. | DOX_CTD
Pair # | in Fit? | Average | Average | Std Dev | Measured | Fit | Resid |  | X | Y
1 | YES | 215.957 | 0.027589 | 0.0017468 | -0.20241 | -0.0051502 | 0.19726 |  | 0.027589 | -0.20241
1 | YES | 200.455 | 0.020207 | 0.0013748 | 0.020207 | -0.0051575 | -0.025365 |  | 0.020207 | 0.020207
1 | YES | 173.558 | 0.015266 | 0.0024023 | 0.015266 | -0.0051623 | -0.020428 |  | 0.015266 | 0.015266
1 | YES | 150.169 | 0.01234 | 0.0027417 | -0.02066 | -0.0051652 | 0.015495 |  | 0.01234 | -0.02066
1 | YES | 125.246 | 0.61421 | 0.0025741 | 0.011212 | -0.0045738 | -0.015785 |  | 0.61421 | 0.011212
1 | NO | 99.8793 | 1.3902 | 0.09161 | -0.20083 | -0.0038114 | 0.19702 |  | 3.3421 | 0.015087
1 | YES | 74.8484 | 3.3421 | 0.018967 | 0.015087 | -0.0018936 | -0.016981 |  | 5.2566 | 0.22257
1 | YES | 50.2817 | 5.2566 | 0.0059579 | 0.22257 | -1.2582e-05 | -0.22258 |  | 10.0355 | 0.19046
1 | NO | 25.2717 | 6.2094 | 0.011966 | -0.36256 | 0.00092364 | 0.36348 |  | 1.7659 | -0.12214
1 | NO | 10.2804 | 8.3752 | 0.014811 | 0.41721 | 0.0030516 | -0.41416 |  | 2.6098 | 0.00079393
1 | YES | 4.9757 | 10.0355 | 0.10807 | 0.19046 | 0.0046829 | -0.18578 |  | 2.6098 | -0.0042062
2 | YES | 107.01 | 1.7659 | 0.0045316 | -0.12214 | -0.0034423 | 0.11869 |  | 3.5255 | -0.0075035
2 | NO | 100.718 | 2.1012 | 0.0019796 | -0.50684 | -0.0031129 | 0.50373 |  | 5.6718 | -0.043221
2 | YES | 75.4608 | 2.6098 | 0.0048223 | 0.00079393 | -0.0026131 | -0.0034071 |  | 7.6427 | 0.0056958
2 | YES | 75.4608 | 2.6098 | 0.0048223 | -0.0042062 | -0.0026131 | 0.0015931 |  | 7.5475 | 0.048505
2 | YES | 52.0778 | 3.5255 | 0.0048301 | -0.0075035 | -0.0017134 | 0.0057901 |  | 0.36614 | -0.0088589
2 | YES | 25.2554 | 5.6718 | 0.0083806 | -0.043221 | 0.00039537 | 0.043616 |  | 0.3086 | -0.0093987
2 | YES | 10.0464 | 7.6427 | 0.011165 | 0.0056958 | 0.0023319 | -0.003364 |  | 0.3086 | -0.0033987
2 | YES | 4.6339 | 7.5475 | 0.077851 | 0.048505 | 0.0022383 | -0.046266 |  | 0.19054 | 0.012544
3 | YES | 1322.82 | 0.36614 | 0.0032437 | -0.0088589 | -0.0048176 | 0.0040413 |  | 0.19659 | -0.029411
3 | YES | 1251.88 | 0.3086 | 0.0018638 | -0.0093987 | -0.0048741 | 0.0045246 |  | 0.32008 | 0.0030789
3 | YES | 1251.88 | 0.3086 | 0.0018638 | -0.0033987 | -0.0048741 | -0.0014754 |  | 0.87788 | 0.00087553
3 | YES | 999.333 | 0.19054 | 0.0043223 | 0.012544 | -0.0049901 | -0.017534 |  | 1.5015 | -0.014461
3 | YES | 800.921 | 0.19659 | 0.0028769 | -0.029411 | -0.0049842 | 0.024427 |  | 1.8007 | -0.014311
3 | YES | 600.675 | 0.32008 | 0.0016727 | 0.0030789 | -0.0048628 | -0.0079417 |  | 2.4311 | -0.001859
3 | YES | 401.634 | 0.87788 | 0.0025951 | 0.00087553 | -0.0043148 | -0.0051903 |  | 2.5884 | -0.006639
3 | YES | 300.777 | 1.5015 | 0.0029139 | -0.014461 | -0.003702 | 0.010759 |  | 3.1454 | -0.049647
3 | YES | 251.17 | 1.8007 | 0.0037247 | -0.014311 | -0.0034081 | 0.010903 |  | 4.2826 | -0.012373
3 | YES | 200.036 | 2.4311 | 0.002902 | -0.001859 | -0.0027887 | -0.00092971 |  | 4.4576 | -0.027415
3 | YES | 175.24 | 2.5884 | 0.0028937 | -0.006639 | -0.0026342 | 0.0040048 |  | 6.3893 | -0.0097137
3 | YES | 150.156 | 3.1454 | 0.014571 | -0.049647 | -0.0020869 | 0.04756 |  | 6.7793 | 0.00031138
3 | YES | 125.927 | 4.2826 | 0.0036551 | -0.012373 | -0.00096951 | 0.011404 |  | 6.9173 | -0.012738
3 | YES | 101.362 | 4.4576 | 0.0070506 | -0.027415 | -0.00079761 | 0.026618 |  | 7.3226 | -0.00040245
3 | YES | 75.4077 | 6.3893 | 0.0056536 | -0.0097137 | 0.0011004 | 0.010814 |  | 7.0995 | -0.052523
3 | YES | 50.0989 | 6.7793 | 0.0059258 | 0.00031138 | 0.0014836 | 0.0011722 |  | 0.35857 | 0.10357
3 | YES | 25.4798 | 6.9173 | 0.010545 | -0.012738 | 0.0016191 | 0.014357 |  | 0.20064 | -0.022365
3 | YES | 10.6544 | 7.3226 | 0.010497 | -0.00040245 | 0.0020174 | 0.0024198 |  | 0.21236 | 0.020357
3 | YES | 5.2917 | 7.0995 | 0.013981 | -0.052523 | 0.0017981 | 0.054321 |  | 0.32295 | -0.020045
4 | NO | 2001.98 | 1.442 | 0.00742 | 0.46296 | -0.0037606 | -0.46672 |  | 0.32295 | -0.011045
4 | NO | 1499.87 | 0.72591 | 0.0030008 | 0.33791 | -0.0044641 | -0.34238 |  | 0.92291 | -0.041091
4 | YES | 1250.65 | 0.35857 | 0.0030366 | 0.10357 | -0.004825 | -0.1084 |  | 1.4867 | 0.077734
4 | YES | 999.725 | 0.20064 | 0.0044487 | -0.022365 | -0.0049802 | 0.017385 |  | 2.6172 | -0.037855
4 | YES | 800.25 | 0.21236 | 0.0013743 | 0.020357 | -0.0049687 | -0.025325 |  | 3.1482 | 0.028166
4 | YES | 600.468 | 0.32295 | 0.0039198 | -0.020045 | -0.00486 | 0.015185 |  | 3.2965 | -0.043523
4 | YES | 600.468 | 0.32295 | 0.0039198 | -0.011045 | -0.00486 | 0.0061848 |  | 4.1566 | -0.078419
4 | YES | 400.281 | 0.92291 | 0.0042111 | -0.041091 | -0.0042705 | 0.036821 |  | 6.7239 | -0.022103
4 | YES | 301.119 | 1.4867 | 0.003815 | 0.077734 | -0.0037166 | -0.081451 |  | 6.872 | -0.0089583
4 | YES | 249.087 | 2.6172 | 0.0077114 | -0.037855 | -0.0026059 | 0.035249 |  | 6.8239 | -0.00014162
4 | YES | 199.959 | 3.1482 | 0.035276 | 0.028166 | -0.0020842 | -0.03025 |  | 6.8239 | 0.0038581
4 | YES | 176.679 | 3.2965 | 0.018203 | -0.043523 | -0.0019384 | 0.041584 |  | 2.358 | -0.046041
4 | NO | 150.389 | 3.8281 | 0.0048304 | 0.62913 | -0.0014161 | -0.63055 |  | 2.3342 | 0.042186
4 | YES | 128.68 | 4.1566 | 0.024447 | -0.078419 | -0.0010934 | 0.077326 |  | 2.3342 | 0.051186
4 | NO | 100.077 | 5.7119 | 0.0148 | 0.33592 | 0.00043481 | -0.33548 |  | 1.939 | 0.025975
4 | YES | 75.4065 | 6.7239 | 0.015665 | -0.022103 | 0.0014291 | 0.023532 |  | 1.3504 | 0.0054523
4 | NO | 49.9057 | 7.1102 | 0.01479 | 0.94425 | 0.0018087 | -0.94244 |  | 0.58733 | 0.028328
4 | NO | 25.056 | 7.0241 | 0.017398 | 1.6241 | 0.0017241 | -1.6224 |  | 0.33023 | -0.043768
4 | YES | 10.2401 | 6.872 | 0.012482 | -0.0089583 | 0.0015747 | 0.010533 |  | 0.20778 | -0.026216
4 | YES | 5.1798 | 6.8239 | 0.014464 | -0.00014162 | 0.0015273 | 0.001669 |  | 0.26239 | -0.019614
4 | YES | 5.1798 | 6.8239 | 0.014464 | 0.0038581 | 0.0015273 | -0.0023308 |  | 0.56214 | -0.013859
5 | YES | 3220.85 | 2.358 | 0.010306 | -0.046041 | -0.0028606 | 0.043181 |  | 1.5594 | -0.0025561
5 | YES | 2998.88 | 2.3342 | 0.0083625 | 0.042186 | -0.0028839 | -0.04507 |  | 2.7532 | -0.0007925
5 | YES | 2998.88 | 2.3342 | 0.0083625 | 0.051186 | -0.0028839 | -0.05407 |  | 3.5128 | 0.028813
5 | YES | 2501 | 1.939 | 0.0047178 | 0.025975 | -0.0032722 | -0.029247 |  | 4.146 | 0.010012
5 | YES | 1999.06 | 1.3504 | 0.0039241 | 0.0054523 | -0.0038505 | -0.0093027 |  | 4.5597 | -0.018315
5 | YES | 1499.38 | 0.58733 | 0.0050304 | 0.028328 | -0.0046003 | -0.032928 |  | 5.195 | 0.011016
5 | YES | 1249.54 | 0.33023 | 0.004946 | -0.043768 | -0.0048529 | 0.038915 |  | 6.0454 | 0.009407
5 | YES | 1000.63 | 0.20778 | 0.0025891 | -0.026216 | -0.0049732 | 0.021243 |  | 6.6455 | 0.011515
5 | YES | 800.609 | 0.26239 | 0.0019928 | -0.019614 | -0.0049195 | 0.014695 |  | 6.9142 | -0.073788
5 | YES | 599.602 | 0.56214 | 0.0045126 | -0.013859 | -0.004625 | 0.0092339 |  | 7.0511 | 0.020141
5 | YES | 400.622 | 1.5594 | 0.0030383 | -0.0025561 | -0.0036451 | -0.001089 |  | 7.0539 | 0.021863
5 | YES | 300.99 | 2.7532 | 0.0030274 | -0.0007925 | -0.0024722 | -0.0016797 |  | 6.802 | 0.022996
5 | YES | 249.328 | 3.5128 | 0.0054247 | 0.028813 | -0.0017259 | -0.030539 |  | 6.763 | -0.00095415
5 | YES | 200.148 | 4.146 | 0.005092 | 0.010012 | -0.0011037 | -0.011116 |  | 2.8538 | 0.0067885
5 | YES | 174.777 | 4.5597 | 0.0075526 | -0.018315 | -0.0006973 | 0.017618 |  | 2.7837 | 0.072753
5 | YES | 150.721 | 5.195 | 0.007768 | 0.011016 | -7.3057e-05 | -0.011089 |  | 2.7837 | 0.066753
5 | YES | 124.843 | 6.0454 | 0.0094974 | 0.009407 | 0.00076248 | -0.0086446 |  | 2.486 | 0.073037
5 | YES | 99.9479 | 6.6455 | 0.0057388 | 0.011515 | 0.0013521 | -0.010163 |  | 1.9373 | 0.060353
5 | YES | 75.1234 | 6.9142 | 0.0060616 | -0.073788 | 0.0016161 | 0.075404 |  | 1.3111 | 0.015079
5 | YES | 50.9699 | 7.0511 | 0.010605 | 0.020141 | 0.0017506 | -0.01839 |  | 0.49753 | 0.009527
5 | YES | 25.4698 | 7.0539 | 0.038459 | 0.021863 | 0.0017533 | -0.02011 |  | 0.27699 | 0.015992
5 | YES | 9.9971 | 6.802 | 0.012129 | 0.022996 | 0.0015059 | -0.02149 |  | 0.24833 | -0.022668
5 | YES | 5.14 | 6.763 | 0.0051147 | -0.00095415 | 0.0014676 | 0.0024217 |  | 0.35233 | -0.011668
6 | YES | 3685.83 | 2.8538 | 0.0040805 | 0.0067885 | -0.0023734 | -0.0091619 |  | 0.57791 | -0.0080954
6 | YES | 3501.32 | 2.7837 | 0.0016167 | 0.072753 | -0.0024422 | -0.075195 |  | 1.3874 | -0.0065935
6 | YES | 3501.32 | 2.7837 | 0.0016167 | 0.066753 | -0.0024422 | -0.069195 |  | 2.5209 | -0.0050955
6 | YES | 3001.3 | 2.486 | 0.0027993 | 0.073037 | -0.0027347 | -0.075772 |  | 3.2271 | 0.01412
6 | YES | 2500.27 | 1.9373 | 0.0051271 | 0.060353 | -0.0032738 | -0.063627 |  | 4.2494 | -0.0035558
6 | YES | 2000.92 | 1.3111 | 0.0048483 | 0.015079 | -0.0038891 | -0.018968 |  | 4.955 | 0.023041
6 | YES | 1500.18 | 0.49753 | 0.0015865 | 0.009527 | -0.0046885 | -0.014215 |  | 5.7712 | 0.020228
6 | YES | 1249.85 | 0.27699 | 0.00061232 | 0.015992 | -0.0049052 | -0.020897 |  | 6.5751 | 0.070153
6 | YES | 999.689 | 0.24833 | 0.0026343 | -0.022668 | -0.0049333 | 0.017735 |  | 7.0009 | 0.029859
6 | YES | 799.735 | 0.35233 | 0.0013093 | -0.011668 | -0.0048311 | 0.006837 |  | 7.147 | 0.023984
6 | YES | 599.94 | 0.57791 | 0.0021397 | -0.0080954 | -0.0046095 | 0.0034859 |  | 7.3339 | 0.0098882
6 | YES | 400.293 | 1.3874 | 0.0027051 | -0.0065935 | -0.0038142 | 0.0027793 |  | 6.8732 | -0.10881
6 | YES | 299.263 | 2.5209 | 0.0027056 | -0.0050955 | -0.0027005 | 0.002395 |  | 6.6961 | -0.014925
6 | YES | 249.62 | 3.2271 | 0.0030643 | 0.01412 | -0.0020066 | -0.016127 |  | 6.6674 | -0.0035687
6 | YES | 200.274 | 4.2494 | 0.025573 | -0.0035558 | -0.0010021 | 0.0025537 |  | 3.1357 | -0.10334
6 | YES | 174.326 | 4.955 | 0.017167 | 0.023041 | -0.00030884 | -0.02335 |  | 2.9824 | -0.05459
6 | YES | 149.815 | 5.7712 | 0.003439 | 0.020228 | 0.00049309 | -0.019735 |  | 2.6184 | 0.052411
6 | YES | 125.225 | 6.5751 | 0.0077199 | 0.070153 | 0.001283 | -0.06887 |  | 2.0509 | -0.0080872
6 | YES | 99.9239 | 7.0009 | 0.0045612 | 0.029859 | 0.0017012 | -0.028157 |  | 1.2814 | -0.0036348
6 | YES | 75.1925 | 7.147 | 0.008289 | 0.023984 | 0.0018448 | -0.022139 |  | 0.53267 | 0.021672
6 | YES | 50.3799 | 7.3339 | 0.0085664 | 0.0098882 | 0.0020284 | -0.0078597 |  | 0.28483 | 0.012834
6 | YES | 24.8443 | 6.8732 | 0.0064848 | -0.10881 | 0.0015758 | 0.11039 |  | 0.30402 | 0.010017
6 | YES | 10.2764 | 6.6961 | 0.0084025 | -0.014925 | 0.0014018 | 0.016327 |  | 0.33742 | 0.003415
6 | YES | 5.0924 | 6.6674 | 0.0080304 | -0.0035687 | 0.0013736 | 0.0049423 |  | 0.43029 | 0.017295
7 | YES | 4025.74 | 3.1357 | 0.01146 | -0.10334 | -0.0020964 | 0.10124 |  | 1.1427 | -0.016332
7 | YES | 3500.67 | 2.9824 | 0.015023 | -0.05459 | -0.002247 | 0.052343 |  | 1.9154 | -0.045614
7 | YES | 3000.54 | 2.6184 | 0.0022045 | 0.052411 | -0.0026047 | -0.055015 |  | 2.3974 | 0.014419
7 | YES | 2499.57 | 2.0509 | 0.0074535 | -0.0080872 | -0.0031622 | 0.0049249 |  | 3.0491 | -0.021863
7 | YES | 2001.08 | 1.2814 | 0.0030193 | -0.0036348 | -0.0039183 | -0.00028353 |  | 3.4684 | 0.00039005
7 | YES | 1500.22 | 0.53267 | 0.0011164 | 0.021672 | -0.004654 | -0.026326 |  | 4.3954 | -0.0065765
7 | YES | 1250.76 | 0.28483 | 0.0013187 | 0.012834 | -0.0048975 | -0.017731 |  | 5.5963 | 0.056282
7 | YES | 999.878 | 0.30402 | 0.00057711 | 0.010017 | -0.0048786 | -0.014895 |  | 7.0617 | 0.022738
7 | YES | 799.929 | 0.33742 | 0.0022771 | 0.003415 | -0.0048458 | -0.0082608 |  | 7.1878 | -0.079195
7 | YES | 599.903 | 0.43029 | 0.0024917 | 0.017295 | -0.0047545 | -0.022049 |  | 7.3546 | 0.0076222
7 | YES | 400.037 | 1.1427 | 0.0037889 | -0.016332 | -0.0040546 | 0.012277 |  | 7.6545 | -0.044506
7 | YES | 300.329 | 1.9154 | 0.001374 | -0.045614 | -0.0032954 | 0.042319 |  | 7.0501 | -0.076913
7 | YES | 250.728 | 2.3974 | 0.011525 | 0.014419 | -0.0028218 | -0.017241 |  | 6.8872 | -0.039855
7 | YES | 199.484 | 3.0491 | 0.0065264 | -0.021863 | -0.0021815 | 0.019682 |  | 3.3961 | -0.10391
7 | YES | 174.897 | 3.4684 | 0.0041177 | 0.00039005 | -0.0017695 | -0.0021596 |  | 3.2855 | 0.017469
7 | YES | 150.518 | 4.3954 | 0.015285 | -0.0065765 | -0.00085869 | 0.0057179 |  | 3.0357 | 0.072705
7 | YES | 126.172 | 5.5963 | 0.011061 | 0.056282 | 0.00032119 | -0.055961 |  | 2.6023 | 0.055311
7 | YES | 100.569 | 7.0617 | 0.0107 | 0.022738 | 0.0017611 | -0.020977 |  | 1.9943 | -0.0077469
7 | YES | 74.6009 | 7.1878 | 0.0061873 | -0.079195 | 0.0018849 | 0.08108 |  | 1.2631 | 0.0010623
7 | YES | 49.8235 | 7.3546 | 0.0089537 | 0.0076222 | 0.0020488 | -0.0055734 |  | 0.54106 | -0.0089419
7 | YES | 24.9599 | 7.6545 | 0.0068442 | -0.044506 | 0.0023434 | 0.04685 |  | 0.33763 | -0.017373
7 | YES | 9.6369 | 7.0501 | 0.014108 | -0.076913 | 0.0017496 | 0.078663 |  | 0.33383 | 0.00083402
7 | YES | 5.0127 | 6.8872 | 0.0096803 | -0.039855 | 0.0015895 | 0.041445 |  | 0.41227 | -0.03373
8 | YES | 4320.23 | 3.3961 | 0.0014961 | -0.10391 | -0.0018406 | 0.10207 |  | 0.53371 | 0.010714
8 | YES | 4000.56 | 3.2855 | 0.0097134 | 0.017469 | -0.0019492 | -0.019418 |  | 1.072 | -0.001029
8 | YES | 3501.27 | 3.0357 | 0.0048123 | 0.072705 | -0.0021946 | -0.0749 |  | 1.5922 | -0.011834
8 | YES | 3001.25 | 2.6023 | 0.003295 | 0.055311 | -0.0026205 | -0.057932 |  | 2.2844 | -0.013556
8 | YES | 2500.7 | 1.9943 | 0.0043395 | -0.0077469 | -0.0032179 | 0.004529 |  | 3.2721 | -0.028863
8 | YES | 2000.36 | 1.2631 | 0.0011798 | 0.0010623 | -0.0039363 | -0.0049986 |  | 3.8684 | -0.015631
8 | YES | 1498.86 | 0.54106 | 0.0044624 | -0.0089419 | -0.0046457 | 0.0042962 |  | 4.9946 | 0.090593
8 | YES | 1249.82 | 0.33763 | 0.0041223 | -0.017373 | -0.0048456 | 0.012528 |  | 6.2568 | -0.055162
8 | YES | 1001.63 | 0.33383 | 0.0023588 | 0.00083402 | -0.0048493 | -0.0056833 |  | 7.0774 | -0.0065975
8 | YES | 800.651 | 0.41227 | 0.004178 | -0.03373 | -0.0047723 | 0.028958 |  | 7.2631 | -0.021905
8 | YES | 599.773 | 0.53371 | 0.0015017 | 0.010714 | -0.0046529 | -0.015367 |  | 7.2752 | -0.0087967
8 | YES | 401.675 | 1.072 | 0.0039204 | -0.001029 | -0.0041241 | -0.0030951 |  | 7.241 | -0.051979
8 | YES | 300.998 | 1.5922 | 0.0042921 | -0.011834 | -0.003613 | 0.008221 |  | 6.9967 | -0.0013323
8 | YES | 249.906 | 2.2844 | 0.0036864 | -0.013556 | -0.0029328 | 0.010623 |  | 6.9153 | -0.055693
8 | YES | 200.458 | 3.2721 | 0.0059932 | -0.028863 | -0.0019623 | 0.026901
8 | YES | 175.199 | 3.8684 | 0.0093942 | -0.015631 | -0.0013765 | 0.014254
8 | YES | 150.142 | 4.9946 | 0.0071087 | 0.090593 | -0.00026999 | -0.090863
8 | YES | 125.332 | 6.2568 | 0.0053028 | -0.055162 | 0.00097021 | 0.056132
8 | YES | 100.86 | 7.0774 | 0.0050357 | -0.0065975 | 0.0017764 | 0.008374
8 | YES | 75.5222 | 7.2631 | 0.0045409 | -0.021905 | 0.0019589 | 0.023863
8 | YES | 50.3416 | 7.2752 | 0.0084175 | -0.0087967 | 0.0019708 | 0.010767
8 | YES | 25.3343 | 7.241 | 0.010119 | -0.051979 | 0.0019372 | 0.053917
8 | YES | 10.1561 | 6.9967 | 0.015023 | -0.0013323 | 0.0016971 | 0.0030294
8 | YES | 5.5149 | 6.9153 | 0.0081948 | -0.055693 | 0.0016172 | 0.05731
YES
YES
YES
YES
YES
NO
YES
YES
NO
NO
YES
YES
NO
YES
YES
YES
YES
YES
YES
YES
YES
YES
YES
YES
YES
YES
YES
YES
YES
YES
YES
YES
YES
YES
YES
YES
YES
YES
NO
NO
YES
YES
YES
YES
YES
YES
YES
YES
YES
YES
NO
YES
NO
YES
NO
NO
YES
YES
YES
YES
YES
YES
YES
YES
YES
YES
YES
YES
YES
YES
YES
YES
YES
YES
YES
YES
YES
YES
YES
YES
YES
YES
YES
YES
YES
YES
YES
YES
YES
YES
YES
YES
YES
YES
YES
YES
YES
YES
YES
YES
YES
YES
YES
YES
YES
YES
YES
YES
YES
YES
YES
YES
YES
YES
YES
YES
YES
YES
YES
YES
YES
YES
YES
YES
YES
YES
YES
YES
YES
YES
YES
YES
YES
YES
YES
YES
YES
YES
YES
YES
YES
YES
YES
YES
YES
YES
YES
YES
YES
YES
YES
YES
YES
FIT vs. Pressure
FIT vs. DOX_CTD
FIT vs. File Pair #
MAKE/UPDATE CHART
CREATE CAL CTRL
INCLUDE/EXCLUDE

## (DOX_CTD - DOX_BOT) (2)
Calculation of Linear Least Squares Fit For
(DOX_CTD - DOX_BOT)
1
Fit Equation: Diff = m * Prop + b
where: Diff =Diff (DOX_CTD - DOX_BOT), Prop=Pressure
Coefficients |  |  |  | Error Estimates |  |  |  | Regression Line Limits
| Value | Std Err. |  | Coeff of Determination |  | 0.10568 |  | X | CALC Y
m= | 1.0157e-05 | 2.5816e-06 |  | Std Dev of Resid |  | 0.03007 |  | 4.6339 | -0.0061613
b= | -0.0062083 | 0.0032578 |  | Resid Sum of Squares |  | 0.11845 |  | 4000.56 | 0.034427
# of Values Extracted = |  |  | 153
# of Values Used in Fit = |  |  | 133
File | Use | Pressure | DOX_CTD | DOX_CTD | Diff (DOX_CTD - DOX_BOT) |  |  |  | Fit vs. | Pressure
Pair # | in Fit? | Average | Average | Std Dev | Measured | Fit | Resid |  | X | Y
1 | NO | 215.957 | 0.027589 | 0.0017468 | -0.20241 | -0.0040148 | 0.1984 |  | 200.455 | 0.020207
1 | YES | 200.455 | 0.020207 | 0.0013748 | 0.020207 | -0.0041723 | -0.02438 |  | 173.558 | 0.015266
1 | YES | 173.558 | 0.015266 | 0.0024023 | 0.015266 | -0.0044455 | -0.019711 |  | 150.169 | -0.02066
1 | YES | 150.169 | 0.01234 | 0.0027417 | -0.02066 | -0.004683 | 0.015977 |  | 125.246 | 0.011212
1 | YES | 125.246 | 0.61421 | 0.0025741 | 0.011212 | -0.0049362 | -0.016148 |  | 74.8484 | 0.015087
1 | NO | 99.8793 | 1.3902 | 0.09161 | -0.20083 | -0.0051938 | 0.19564 |  | 75.4608 | 0.00079393
1 | YES | 74.8484 | 3.3421 | 0.018967 | 0.015087 | -0.0054481 | -0.020535 |  | 75.4608 | -0.0042062
1 | NO | 50.2817 | 5.2566 | 0.0059579 | 0.22257 | -0.0056976 | -0.22827 |  | 52.0778 | -0.0075035
1 | NO | 25.2717 | 6.2094 | 0.011966 | -0.36256 | -0.0059517 | 0.3566 |  | 25.2554 | -0.043221
1 | NO | 10.2804 | 8.3752 | 0.014811 | 0.41721 | -0.0061039 | -0.42332 |  | 10.0464 | 0.0056958
1 | NO | 4.9757 | 10.0355 | 0.10807 | 0.19046 | -0.0061578 | -0.19662 |  | 4.6339 | 0.048505
2 | NO | 107.01 | 1.7659 | 0.0045316 | -0.12214 | -0.0051214 | 0.11702 |  | 1322.82 | -0.0088589
2 | NO | 100.718 | 2.1012 | 0.0019796 | -0.50684 | -0.0051853 | 0.50165 |  | 1251.88 | -0.0093987
2 | YES | 75.4608 | 2.6098 | 0.0048223 | 0.00079393 | -0.0054419 | -0.0062358 |  | 1251.88 | -0.0033987
2 | YES | 75.4608 | 2.6098 | 0.0048223 | -0.0042062 | -0.0054419 | -0.0012357 |  | 999.333 | 0.012544
2 | YES | 52.0778 | 3.5255 | 0.0048301 | -0.0075035 | -0.0056794 | 0.0018241 |  | 800.921 | -0.029411
2 | YES | 25.2554 | 5.6718 | 0.0083806 | -0.043221 | -0.0059518 | 0.037269 |  | 600.675 | 0.0030789
2 | YES | 10.0464 | 7.6427 | 0.011165 | 0.0056958 | -0.0061063 | -0.011802 |  | 401.634 | 0.00087553
2 | YES | 4.6339 | 7.5475 | 0.077851 | 0.048505 | -0.0061613 | -0.054666 |  | 300.777 | -0.014461
3 | YES | 1322.82 | 0.36614 | 0.0032437 | -0.0088589 | 0.0072279 | 0.016087 |  | 251.17 | -0.014311
3 | YES | 1251.88 | 0.3086 | 0.0018638 | -0.0093987 | 0.0065074 | 0.015906 |  | 200.036 | -0.001859
3 | YES | 1251.88 | 0.3086 | 0.0018638 | -0.0033987 | 0.0065074 | 0.009906 |  | 175.24 | -0.006639
3 | YES | 999.333 | 0.19054 | 0.0043223 | 0.012544 | 0.0039422 | -0.0086014 |  | 150.156 | -0.049647
3 | YES | 800.921 | 0.19659 | 0.0028769 | -0.029411 | 0.0019268 | 0.031338 |  | 125.927 | -0.012373
3 | YES | 600.675 | 0.32008 | 0.0016727 | 0.0030789 | -0.00010712 | -0.003186 |  | 101.362 | -0.027415
3 | YES | 401.634 | 0.87788 | 0.0025951 | 0.00087553 | -0.0021288 | -0.0030044 |  | 75.4077 | -0.0097137
3 | YES | 300.777 | 1.5015 | 0.0029139 | -0.014461 | -0.0031533 | 0.011307 |  | 50.0989 | 0.00031138
3 | YES | 251.17 | 1.8007 | 0.0037247 | -0.014311 | -0.0036571 | 0.010654 |  | 25.4798 | -0.012738
3 | YES | 200.036 | 2.4311 | 0.002902 | -0.001859 | -0.0041765 | -0.0023176 |  | 10.6544 | -0.00040245
3 | YES | 175.24 | 2.5884 | 0.0028937 | -0.006639 | -0.0044284 | 0.0022106 |  | 5.2917 | -0.052523
3 | YES | 150.156 | 3.1454 | 0.014571 | -0.049647 | -0.0046832 | 0.044964 |  | 1250.65 | 0.10357
3 | YES | 125.927 | 4.2826 | 0.0036551 | -0.012373 | -0.0049293 | 0.0074441 |  | 999.725 | -0.022365
3 | YES | 101.362 | 4.4576 | 0.0070506 | -0.027415 | -0.0051788 | 0.022237 |  | 800.25 | 0.020357
3 | YES | 75.4077 | 6.3893 | 0.0056536 | -0.0097137 | -0.0054424 | 0.0042712 |  | 600.468 | -0.020045
3 | YES | 50.0989 | 6.7793 | 0.0059258 | 0.00031138 | -0.0056995 | -0.0060109 |  | 600.468 | -0.011045
3 | YES | 25.4798 | 6.9173 | 0.010545 | -0.012738 | -0.0059495 | 0.0067887 |  | 400.281 | -0.041091
3 | YES | 10.6544 | 7.3226 | 0.010497 | -0.00040245 | -0.0061001 | -0.0056977 |  | 301.119 | 0.077734
3 | YES | 5.2917 | 7.0995 | 0.013981 | -0.052523 | -0.0061546 | 0.046368 |  | 249.087 | -0.037855
4 | NO | 2001.98 | 1.442 | 0.00742 | 0.46296 | 0.014126 | -0.44883 |  | 199.959 | 0.028166
4 | NO | 1499.87 | 0.72591 | 0.0030008 | 0.33791 | 0.0090263 | -0.32889 |  | 176.679 | -0.043523
4 | YES | 1250.65 | 0.35857 | 0.0030366 | 0.10357 | 0.0064949 | -0.097078 |  | 75.4065 | -0.022103
4 | YES | 999.725 | 0.20064 | 0.0044487 | -0.022365 | 0.0039461 | 0.026311 |  | 10.2401 | -0.0089583
4 | YES | 800.25 | 0.21236 | 0.0013743 | 0.020357 | 0.00192 | -0.018437 |  | 5.1798 | -0.00014162
4 | YES | 600.468 | 0.32295 | 0.0039198 | -0.020045 | -0.00010922 | 0.019936 |  | 5.1798 | 0.0038581
4 | YES | 600.468 | 0.32295 | 0.0039198 | -0.011045 | -0.00010922 | 0.010936 |  | 3220.85 | -0.046041
4 | YES | 400.281 | 0.92291 | 0.0042111 | -0.041091 | -0.0021426 | 0.038949 |  | 2998.88 | 0.042186
4 | YES | 301.119 | 1.4867 | 0.003815 | 0.077734 | -0.0031498 | -0.080884 |  | 2998.88 | 0.051186
4 | YES | 249.087 | 2.6172 | 0.0077114 | -0.037855 | -0.0036783 | 0.034176 |  | 2501 | 0.025975
4 | YES | 199.959 | 3.1482 | 0.035276 | 0.028166 | -0.0041773 | -0.032343 |  | 1999.06 | 0.0054523
4 | YES | 176.679 | 3.2965 | 0.018203 | -0.043523 | -0.0044138 | 0.039109 |  | 1499.38 | 0.028328
4 | NO | 150.389 | 3.8281 | 0.0048304 | 0.62913 | -0.0046808 | -0.63381 |  | 1249.54 | -0.043768
4 | NO | 128.68 | 4.1566 | 0.024447 | -0.078419 | -0.0049013 | 0.073518 |  | 1000.63 | -0.026216
4 | NO | 100.077 | 5.7119 | 0.0148 | 0.33592 | -0.0051918 | -0.34111 |  | 800.609 | -0.019614
4 | YES | 75.4065 | 6.7239 | 0.015665 | -0.022103 | -0.0054424 | 0.016661 |  | 599.602 | -0.013859
4 | NO | 49.9057 | 7.1102 | 0.01479 | 0.94425 | -0.0057014 | -0.94995 |  | 400.622 | -0.0025561
4 | NO | 25.056 | 7.0241 | 0.017398 | 1.6241 | -0.0059538 | -1.6301 |  | 300.99 | -0.0007925
4 | YES | 10.2401 | 6.872 | 0.012482 | -0.0089583 | -0.0061043 | 0.002854 |  | 249.328 | 0.028813
4 | YES | 5.1798 | 6.8239 | 0.014464 | -0.00014162 | -0.0061557 | -0.0060141 |  | 200.148 | 0.010012
4 | YES | 5.1798 | 6.8239 | 0.014464 | 0.0038581 | -0.0061557 | -0.010014 |  | 174.777 | -0.018315
5 | YES | 3220.85 | 2.358 | 0.010306 | -0.046041 | 0.026507 | 0.072548 |  | 150.721 | 0.011016
5 | YES | 2998.88 | 2.3342 | 0.0083625 | 0.042186 | 0.024252 | -0.017934 |  | 124.843 | 0.009407
5 | YES | 2998.88 | 2.3342 | 0.0083625 | 0.051186 | 0.024252 | -0.026934 |  | 99.9479 | 0.011515
5 | YES | 2501 | 1.939 | 0.0047178 | 0.025975 | 0.019195 | -0.0067801 |  | 75.1234 | -0.073788
5 | YES | 1999.06 | 1.3504 | 0.0039241 | 0.0054523 | 0.014097 | 0.0086444 |  | 50.9699 | 0.020141
5 | YES | 1499.38 | 0.58733 | 0.0050304 | 0.028328 | 0.0090213 | -0.019307 |  | 25.4698 | 0.021863
5 | YES | 1249.54 | 0.33023 | 0.004946 | -0.043768 | 0.0064836 | 0.050251 |  | 9.9971 | 0.022996
5 | YES | 1000.63 | 0.20778 | 0.0025891 | -0.026216 | 0.0039553 | 0.030171 |  | 5.14 | -0.00095415
5 | YES | 800.609 | 0.26239 | 0.0019928 | -0.019614 | 0.0019237 | 0.021538 |  | 3685.83 | 0.0067885
5 | YES | 599.602 | 0.56214 | 0.0045126 | -0.013859 | -0.00011802 | 0.013741 |  | 3501.32 | 0.072753
5 | YES | 400.622 | 1.5594 | 0.0030383 | -0.0025561 | -0.0021391 | 0.00041697 |  | 3501.32 | 0.066753
5 | YES | 300.99 | 2.7532 | 0.0030274 | -0.0007925 | -0.0031511 | -0.0023586 |  | 3001.3 | 0.073037
5 | YES | 249.328 | 3.5128 | 0.0054247 | 0.028813 | -0.0036759 | -0.032489 |  | 2500.27 | 0.060353
5 | YES | 200.148 | 4.146 | 0.005092 | 0.010012 | -0.0041754 | -0.014187 |  | 2000.92 | 0.015079
5 | YES | 174.777 | 4.5597 | 0.0075526 | -0.018315 | -0.0044331 | 0.013882 |  | 1500.18 | 0.009527
5 | YES | 150.721 | 5.195 | 0.007768 | 0.011016 | -0.0046774 | -0.015694 |  | 1249.85 | 0.015992
5 | YES | 124.843 | 6.0454 | 0.0094974 | 0.009407 | -0.0049403 | -0.014347 |  | 999.689 | -0.022668
5 | YES | 99.9479 | 6.6455 | 0.0057388 | 0.011515 | -0.0051932 | -0.016708 |  | 799.735 | -0.011668
5 | YES | 75.1234 | 6.9142 | 0.0060616 | -0.073788 | -0.0054453 | 0.068343 |  | 599.94 | -0.0080954
5 | YES | 50.9699 | 7.0511 | 0.010605 | 0.020141 | -0.0056906 | -0.025832 |  | 400.293 | -0.0065935
5 | YES | 25.4698 | 7.0539 | 0.038459 | 0.021863 | -0.0059496 | -0.027813 |  | 299.263 | -0.0050955
5 | YES | 9.9971 | 6.802 | 0.012129 | 0.022996 | -0.0061068 | -0.029103 |  | 249.62 | 0.01412
5 | YES | 5.14 | 6.763 | 0.0051147 | -0.00095415 | -0.0061561 | -0.005202 |  | 200.274 | -0.0035558
6 | YES | 3685.83 | 2.8538 | 0.0040805 | 0.0067885 | 0.03123 | 0.024441 |  | 174.326 | 0.023041
6 | YES | 3501.32 | 2.7837 | 0.0016167 | 0.072753 | 0.029356 | -0.043397 |  | 149.815 | 0.020228
6 | YES | 3501.32 | 2.7837 | 0.0016167 | 0.066753 | 0.029356 | -0.037397 |  | 125.225 | 0.070153
6 | YES | 3001.3 | 2.486 | 0.0027993 | 0.073037 | 0.024277 | -0.04876 |  | 99.9239 | 0.029859
6 | YES | 2500.27 | 1.9373 | 0.0051271 | 0.060353 | 0.019188 | -0.041165 |  | 75.1925 | 0.023984
6 | YES | 2000.92 | 1.3111 | 0.0048483 | 0.015079 | 0.014116 | -0.00096322 |  | 50.3799 | 0.0098882
6 | YES | 1500.18 | 0.49753 | 0.0015865 | 0.009527 | 0.0090294 | -0.00049755 |  | 10.2764 | -0.014925
6 | YES | 1249.85 | 0.27699 | 0.00061232 | 0.015992 | 0.0064867 | -0.009505 |  | 5.0924 | -0.0035687
6 | YES | 999.689 | 0.24833 | 0.0026343 | -0.022668 | 0.0039458 | 0.026614 |  | 3500.67 | -0.05459
6 | YES | 799.735 | 0.35233 | 0.0013093 | -0.011668 | 0.0019148 | 0.013583 |  | 3000.54 | 0.052411
6 | YES | 599.94 | 0.57791 | 0.0021397 | -0.0080954 | -0.00011458 | 0.0079809 |  | 2499.57 | -0.0080872
6 | YES | 400.293 | 1.3874 | 0.0027051 | -0.0065935 | -0.0021425 | 0.004451 |  | 2001.08 | -0.0036348
6 | YES | 299.263 | 2.5209 | 0.0027056 | -0.0050955 | -0.0031686 | 0.0019268 |  | 1500.22 | 0.021672
6 | YES | 249.62 | 3.2271 | 0.0030643 | 0.01412 | -0.0036729 | -0.017793 |  | 1250.76 | 0.012834
6 | YES | 200.274 | 4.2494 | 0.025573 | -0.0035558 | -0.0041741 | -0.00061834 |  | 999.878 | 0.010017
6 | YES | 174.326 | 4.955 | 0.017167 | 0.023041 | -0.0044377 | -0.027479 |  | 799.929 | 0.003415
6 | YES | 149.815 | 5.7712 | 0.003439 | 0.020228 | -0.0046866 | -0.024915 |  | 599.903 | 0.017295
6 | YES | 125.225 | 6.5751 | 0.0077199 | 0.070153 | -0.0049364 | -0.07509 |  | 400.037 | -0.016332
6 | YES | 99.9239 | 7.0009 | 0.0045612 | 0.029859 | -0.0051934 | -0.035052 |  | 300.329 | -0.045614
6 | YES | 75.1925 | 7.147 | 0.008289 | 0.023984 | -0.0054446 | -0.029428 |  | 250.728 | 0.014419
6 | YES | 50.3799 | 7.3339 | 0.0085664 | 0.0098882 | -0.0056966 | -0.015585 |  | 199.484 | -0.021863
6 | NO | 24.8443 | 6.8732 | 0.0064848 | -0.10881 | -0.005956 | 0.10286 |  | 174.897 | 0.00039005
6 | YES | 10.2764 | 6.6961 | 0.0084025 | -0.014925 | -0.006104 | 0.0088215 |  | 150.518 | -0.0065765
6 | YES | 5.0924 | 6.6674 | 0.0080304 | -0.0035687 | -0.0061566 | -0.002588 |  | 126.172 | 0.056282
7 | NO | 4025.74 | 3.1357 | 0.01146 | -0.10334 | 0.034682 | 0.13802 |  | 100.569 | 0.022738
7 | YES | 3500.67 | 2.9824 | 0.015023 | -0.05459 | 0.029349 | 0.083939 |  | 49.8235 | 0.0076222
7 | YES | 3000.54 | 2.6184 | 0.0022045 | 0.052411 | 0.024269 | -0.028142 |  | 24.9599 | -0.044506
7 | YES | 2499.57 | 2.0509 | 0.0074535 | -0.0080872 | 0.019181 | 0.027268 |  | 5.0127 | -0.039855
7 | YES | 2001.08 | 1.2814 | 0.0030193 | -0.0036348 | 0.014117 | 0.017752 |  | 4000.56 | 0.017469
7 | YES | 1500.22 | 0.53267 | 0.0011164 | 0.021672 | 0.0090298 | -0.012642 |  | 3501.27 | 0.072705
7 | YES | 1250.76 | 0.28483 | 0.0013187 | 0.012834 | 0.006496 | -0.006338 |  | 3001.25 | 0.055311
7 | YES | 999.878 | 0.30402 | 0.00057711 | 0.010017 | 0.0039477 | -0.0060689 |  | 2500.7 | -0.0077469
7 | YES | 799.929 | 0.33742 | 0.0022771 | 0.003415 | 0.0019168 | -0.0014982 |  | 2000.36 | 0.0010623
7 | YES | 599.903 | 0.43029 | 0.0024917 | 0.017295 | -0.00011496 | -0.01741 |  | 1498.86 | -0.0089419
7 | YES | 400.037 | 1.1427 | 0.0037889 | -0.016332 | -0.0021451 | 0.014187 |  | 1249.82 | -0.017373
7 | YES | 300.329 | 1.9154 | 0.001374 | -0.045614 | -0.0031578 | 0.042456 |  | 1001.63 | 0.00083402
7 | YES | 250.728 | 2.3974 | 0.011525 | 0.014419 | -0.0036616 | -0.018081 |  | 800.651 | -0.03373
7 | YES | 199.484 | 3.0491 | 0.0065264 | -0.021863 | -0.0041821 | 0.017681 |  | 599.773 | 0.010714
7 | YES | 174.897 | 3.4684 | 0.0041177 | 0.00039005 | -0.0044319 | -0.0048219 |  | 401.675 | -0.001029
7 | YES | 150.518 | 4.3954 | 0.015285 | -0.0065765 | -0.0046795 | 0.001897 |  | 300.998 | -0.011834
7 | YES | 126.172 | 5.5963 | 0.011061 | 0.056282 | -0.0049268 | -0.061209 |  | 249.906 | -0.013556
7 | YES | 100.569 | 7.0617 | 0.0107 | 0.022738 | -0.0051868 | -0.027925 |  | 200.458 | -0.028863
7 | NO | 74.6009 | 7.1878 | 0.0061873 | -0.079195 | -0.0054506 | 0.073744 |  | 175.199 | -0.015631
7 | YES | 49.8235 | 7.3546 | 0.0089537 | 0.0076222 | -0.0057023 | -0.013325 |  | 150.142 | 0.090593
7 | YES | 24.9599 | 7.6545 | 0.0068442 | -0.044506 | -0.0059548 | 0.038551 |  | 125.332 | -0.055162
7 | NO | 9.6369 | 7.0501 | 0.014108 | -0.076913 | -0.0061105 | 0.070802 |  | 100.86 | -0.0065975
7 | YES | 5.0127 | 6.8872 | 0.0096803 | -0.039855 | -0.0061574 | 0.033698 |  | 75.5222 | -0.021905
8 | NO | 4320.23 | 3.3961 | 0.0014961 | -0.10391 | 0.037673 | 0.14159 |  | 50.3416 | -0.0087967
8 | YES | 4000.56 | 3.2855 | 0.0097134 | 0.017469 | 0.034427 | 0.016958 |  | 25.3343 | -0.051979
8 | YES | 3501.27 | 3.0357 | 0.0048123 | 0.072705 | 0.029355 | -0.04335 |  | 10.1561 | -0.0013323
8 | YES | 3001.25 | 2.6023 | 0.003295 | 0.055311 | 0.024276 | -0.031035 |  | 5.5149 | -0.055693
8 | YES | 2500.7 | 1.9943 | 0.0043395 | -0.0077469 | 0.019192 | 0.026939
8 | YES | 2000.36 | 1.2631 | 0.0011798 | 0.0010623 | 0.01411 | 0.013048
8 | YES | 1498.86 | 0.54106 | 0.0044624 | -0.0089419 | 0.009016 | 0.017958
8 | YES | 1249.82 | 0.33763 | 0.0041223 | -0.017373 | 0.0064864 | 0.02386
8 | YES | 1001.63 | 0.33383 | 0.0023588 | 0.00083402 | 0.0039655 | 0.0031315
8 | YES | 800.651 | 0.41227 | 0.004178 | -0.03373 | 0.0019241 | 0.035654
8 | YES | 599.773 | 0.53371 | 0.0015017 | 0.010714 | -0.00011628 | -0.01083
8 | YES | 401.675 | 1.072 | 0.0039204 | -0.001029 | -0.0021284 | -0.0010994
8 | YES | 300.998 | 1.5922 | 0.0042921 | -0.011834 | -0.003151 | 0.008683
8 | YES | 249.906 | 2.2844 | 0.0036864 | -0.013556 | -0.00367 | 0.0098862
8 | YES | 200.458 | 3.2721 | 0.0059932 | -0.028863 | -0.0041722 | 0.024691
8 | YES | 175.199 | 3.8684 | 0.0093942 | -0.015631 | -0.0044288 | 0.011202
8 | YES | 150.142 | 4.9946 | 0.0071087 | 0.090593 | -0.0046833 | -0.095277
8 | YES | 125.332 | 6.2568 | 0.0053028 | -0.055162 | -0.0049353 | 0.050226
8 | YES | 100.86 | 7.0774 | 0.0050357 | -0.0065975 | -0.0051839 | 0.0014136
8 | YES | 75.5222 | 7.2631 | 0.0045409 | -0.021905 | -0.0054412 | 0.016463
8 | YES | 50.3416 | 7.2752 | 0.0084175 | -0.0087967 | -0.005697 | 0.0030997
8 | YES | 25.3343 | 7.241 | 0.010119 | -0.051979 | -0.005951 | 0.046028
8 | YES | 10.1561 | 6.9967 | 0.015023 | -0.0013323 | -0.0061052 | -0.0047729
8 | YES | 5.5149 | 6.9153 | 0.0081948 | -0.055693 | -0.0061523 | 0.049541
NO
YES
YES
YES
YES
NO
YES
NO
NO
NO
NO
NO
NO
YES
YES
YES
YES
YES
YES
YES
YES
YES
YES
YES
YES
YES
YES
YES
YES
YES
YES
YES
YES
YES
YES
YES
YES
YES
NO
NO
YES
YES
YES
YES
YES
YES
YES
YES
YES
YES
NO
NO
NO
YES
NO
NO
YES
YES
YES
YES
YES
YES
YES
YES
YES
YES
YES
YES
YES
YES
YES
YES
YES
YES
YES
YES
YES
YES
YES
YES
YES
YES
YES
YES
YES
YES
YES
YES
YES
YES
YES
YES
YES
YES
YES
YES
YES
YES
YES
YES
YES
YES
YES
NO
YES
YES
NO
YES
YES
YES
YES
YES
YES
YES
YES
YES
YES
YES
YES
YES
YES
YES
YES
YES
NO
YES
YES
NO
YES
NO
YES
YES
YES
YES
YES
YES
YES
YES
YES
YES
YES
YES
YES
YES
YES
YES
YES
YES
YES
YES
YES
YES
YES
FIT vs. Pressure
FIT vs. DOX_CTD
FIT vs. File Pair #
MAKE/UPDATE CHART
CREATE CAL CTRL
INCLUDE/EXCLUDE

## Main
# Channels= | 2 |  |  |  | COMPARE Version 3.3 | Run at 2009/08/13 15:41:02
| Primary | Secondary |  | Comparison Name
Ref | Pressure | Pressure |  | Pressure - Pressure
Comp 1 | DOX_BOT | DOX_CTD |  | DOX_CTD - DOX_BOT
Average Size: | 2
|  |  | Primary | Secondary | Secondary |  | Primary | Secondary | Secondary
Primary | Secondary | Secondary | Pressure | Pressure | Pressure | (S-P) | DOX_BOT | DOX_CTD | DOX_CTD | (S-P)
File Name | File Name | Count | Value | Avg | Std Dev | Diff | Value | Avg | Std Dev | Diff
2009-09-0001.mrgcor1 | 2009-09-0001.samcor1 | 241 | 215.95 | 215.957 | 0.055621 | 0.0073547 | 0.23 | 0.027589 | 0.0017468 | -0.20241
2009-09-0001.mrgcor1 | 2009-09-0001.samcor1 | 241 | 200.46 | 200.455 | 0.048511 | -0.0045319 | 0 | 0.020207 | 0.0013748 | 0.020207
2009-09-0001.mrgcor1 | 2009-09-0001.samcor1 | 241 | 173.56 | 173.558 | 0.061058 | -0.0021973 | 0 | 0.015266 | 0.0024023 | 0.015266
2009-09-0001.mrgcor1 | 2009-09-0001.samcor1 | 241 | 150.17 | 150.169 | 0.031414 | -0.001358 | 0.033 | 0.01234 | 0.0027417 | -0.02066
2009-09-0001.mrgcor1 | 2009-09-0001.samcor1 | 241 | 125.24 | 125.246 | 0.037054 | 0.0064316 | 0.603 | 0.61421 | 0.0025741 | 0.011212
2009-09-0001.mrgcor1 | 2009-09-0001.samcor1 | 241 | 99.88 | 99.8793 | 0.034356 | -0.00074005 | 1.591 | 1.3902 | 0.09161 | -0.20083
2009-09-0001.mrgcor1 | 2009-09-0001.samcor1 | 241 | 74.85 | 74.8484 | 0.024787 | -0.0016174 | 3.327 | 3.3421 | 0.018967 | 0.015087
2009-09-0001.mrgcor1 | 2009-09-0001.samcor1 | 241 | 50.28 | 50.2817 | 0.032172 | 0.0017013 | 5.034 | 5.2566 | 0.0059579 | 0.22257
2009-09-0001.mrgcor1 | 2009-09-0001.samcor1 | 241 | 25.27 | 25.2717 | 0.029552 | 0.0017013 | 6.572 | 6.2094 | 0.011966 | -0.36256
2009-09-0001.mrgcor1 | 2009-09-0001.samcor1 | 241 | 10.28 | 10.2804 | 0.028384 | 0.00041485 | 7.958 | 8.3752 | 0.014811 | 0.41721
2009-09-0001.mrgcor1 | 2009-09-0001.samcor1 | 241 | 4.98 | 4.9757 | 0.17745 | -0.0043154 | 9.845 | 10.0355 | 0.10807 | 0.19046
2009-09-0003.mrgcor1 | 2009-09-0003.samcor1 | 241 | 107.01 | 107.01 | 0.23197 | -4.5776e-05 | 1.888 | 1.7659 | 0.0045316 | -0.12214
2009-09-0003.mrgcor1 | 2009-09-0003.samcor1 | 307 | 100.29 | 100.718 | 0.41903 | 0.42795 | 2.608 | 2.1012 | 0.0019796 | -0.50684
2009-09-0003.mrgcor1 | 2009-09-0003.samcor1 | 364 | 75.48 | 75.4608 | 0.30362 | -0.019203 | 2.609 | 2.6098 | 0.0048223 | 0.00079393
2009-09-0003.mrgcor1 | 2009-09-0003.samcor1 | 364 | 75.47 | 75.4608 | 0.30362 | -0.0092011 | 2.614 | 2.6098 | 0.0048223 | -0.0042062
2009-09-0003.mrgcor1 | 2009-09-0003.samcor1 | 292 | 51.85 | 52.0778 | 0.25941 | 0.22778 | 3.533 | 3.5255 | 0.0048301 | -0.0075035
2009-09-0003.mrgcor1 | 2009-09-0003.samcor1 | 294 | 25.2 | 25.2554 | 0.26951 | 0.055374 | 5.715 | 5.6718 | 0.0083806 | -0.043221
2009-09-0003.mrgcor1 | 2009-09-0003.samcor1 | 286 | 10.04 | 10.0464 | 0.13241 | 0.0063639 | 7.637 | 7.6427 | 0.011165 | 0.0056958
2009-09-0003.mrgcor1 | 2009-09-0003.samcor1 | 299 | 4.64 | 4.6339 | 0.17808 | -0.0060868 | 7.499 | 7.5475 | 0.077851 | 0.048505
2009-09-0011.mrgcor1 | 2009-09-0011.samcor1 | 241 | 1322.82 | 1322.82 | 0.26491 | 0.0036621 | 0.375 | 0.36614 | 0.0032437 | -0.0088589
2009-09-0011.mrgcor1 | 2009-09-0011.samcor1 | 301 | 1251.97 | 1251.88 | 0.18914 | -0.091919 | 0.318 | 0.3086 | 0.0018638 | -0.0093987
2009-09-0011.mrgcor1 | 2009-09-0011.samcor1 | 301 | 1251.86 | 1251.88 | 0.18914 | 0.018066 | 0.312 | 0.3086 | 0.0018638 | -0.0033987
2009-09-0011.mrgcor1 | 2009-09-0011.samcor1 | 241 | 999.33 | 999.333 | 0.36909 | 0.0032349 | 0.178 | 0.19054 | 0.0043223 | 0.012544
2009-09-0011.mrgcor1 | 2009-09-0011.samcor1 | 241 | 800.92 | 800.921 | 0.5422 | 0.00061035 | 0.226 | 0.19659 | 0.0028769 | -0.029411
2009-09-0011.mrgcor1 | 2009-09-0011.samcor1 | 241 | 600.67 | 600.675 | 0.23146 | 0.005188 | 0.317 | 0.32008 | 0.0016727 | 0.0030789
2009-09-0011.mrgcor1 | 2009-09-0011.samcor1 | 241 | 401.63 | 401.634 | 0.3044 | 0.0040283 | 0.877 | 0.87788 | 0.0025951 | 0.00087553
2009-09-0011.mrgcor1 | 2009-09-0011.samcor1 | 241 | 300.78 | 300.777 | 0.34041 | -0.0030212 | 1.516 | 1.5015 | 0.0029139 | -0.014461
2009-09-0011.mrgcor1 | 2009-09-0011.samcor1 | 241 | 251.17 | 251.17 | 0.26714 | -0.00036621 | 1.815 | 1.8007 | 0.0037247 | -0.014311
2009-09-0011.mrgcor1 | 2009-09-0011.samcor1 | 241 | 200.04 | 200.036 | 0.36417 | -0.0037231 | 2.433 | 2.4311 | 0.002902 | -0.001859
2009-09-0011.mrgcor1 | 2009-09-0011.samcor1 | 241 | 175.24 | 175.24 | 0.16069 | 0.0004425 | 2.595 | 2.5884 | 0.0028937 | -0.006639
2009-09-0011.mrgcor1 | 2009-09-0011.samcor1 | 241 | 150.15 | 150.156 | 0.53797 | 0.0056 | 3.195 | 3.1454 | 0.014571 | -0.049647
2009-09-0011.mrgcor1 | 2009-09-0011.samcor1 | 241 | 125.93 | 125.927 | 0.38682 | -0.0031128 | 4.295 | 4.2826 | 0.0036551 | -0.012373
2009-09-0011.mrgcor1 | 2009-09-0011.samcor1 | 241 | 101.36 | 101.362 | 0.33288 | 0.0018692 | 4.485 | 4.4576 | 0.0070506 | -0.027415
2009-09-0011.mrgcor1 | 2009-09-0011.samcor1 | 241 | 75.41 | 75.4077 | 0.12469 | -0.0022888 | 6.399 | 6.3893 | 0.0056536 | -0.0097137
2009-09-0011.mrgcor1 | 2009-09-0011.samcor1 | 241 | 50.1 | 50.0989 | 0.4475 | -0.0010757 | 6.779 | 6.7793 | 0.0059258 | 0.00031138
2009-09-0011.mrgcor1 | 2009-09-0011.samcor1 | 241 | 25.48 | 25.4798 | 0.33093 | -0.00024796 | 6.93 | 6.9173 | 0.010545 | -0.012738
2009-09-0011.mrgcor1 | 2009-09-0011.samcor1 | 241 | 10.65 | 10.6544 | 0.13986 | 0.0043983 | 7.323 | 7.3226 | 0.010497 | -0.00040245
2009-09-0011.mrgcor1 | 2009-09-0011.samcor1 | 241 | 5.29 | 5.2917 | 0.32336 | 0.0017013 | 7.152 | 7.0995 | 0.013981 | -0.052523
2009-09-0020.mrgcor1 | 2009-09-0020.samcor1 | 241 | 2001.98 | 2001.98 | 0.45165 | -0.001709 | 0.979 | 1.442 | 0.00742 | 0.46296
2009-09-0020.mrgcor1 | 2009-09-0020.samcor1 | 241 | 1499.87 | 1499.87 | 0.23633 | 0.0029297 | 0.388 | 0.72591 | 0.0030008 | 0.33791
2009-09-0020.mrgcor1 | 2009-09-0020.samcor1 | 241 | 1250.65 | 1250.65 | 0.35334 | 0.00061035 | 0.255 | 0.35857 | 0.0030366 | 0.10357
2009-09-0020.mrgcor1 | 2009-09-0020.samcor1 | 241 | 999.72 | 999.725 | 0.43798 | 0.0053101 | 0.223 | 0.20064 | 0.0044487 | -0.022365
2009-09-0020.mrgcor1 | 2009-09-0020.samcor1 | 241 | 800.25 | 800.25 | 0.348 | 0.00042725 | 0.192 | 0.21236 | 0.0013743 | 0.020357
2009-09-0020.mrgcor1 | 2009-09-0020.samcor1 | 290 | 600.48 | 600.468 | 0.15453 | -0.011963 | 0.343 | 0.32295 | 0.0039198 | -0.020045
2009-09-0020.mrgcor1 | 2009-09-0020.samcor1 | 290 | 600.47 | 600.468 | 0.15453 | -0.0019531 | 0.334 | 0.32295 | 0.0039198 | -0.011045
2009-09-0020.mrgcor1 | 2009-09-0020.samcor1 | 241 | 400.28 | 400.281 | 0.4198 | 0.0007019 | 0.964 | 0.92291 | 0.0042111 | -0.041091
2009-09-0020.mrgcor1 | 2009-09-0020.samcor1 | 241 | 301.12 | 301.119 | 0.30469 | -0.0014038 | 1.409 | 1.4867 | 0.003815 | 0.077734
2009-09-0020.mrgcor1 | 2009-09-0020.samcor1 | 241 | 249.09 | 249.087 | 0.28174 | -0.0031433 | 2.655 | 2.6172 | 0.0077114 | -0.037855
2009-09-0020.mrgcor1 | 2009-09-0020.samcor1 | 241 | 199.96 | 199.959 | 0.47961 | -0.0010071 | 3.12 | 3.1482 | 0.035276 | 0.028166
2009-09-0020.mrgcor1 | 2009-09-0020.samcor1 | 241 | 176.68 | 176.679 | 0.32297 | -0.0014801 | 3.34 | 3.2965 | 0.018203 | -0.043523
2009-09-0020.mrgcor1 | 2009-09-0020.samcor1 | 241 | 150.39 | 150.389 | 0.28868 | -0.00086975 | 3.199 | 3.8281 | 0.0048304 | 0.62913
2009-09-0020.mrgcor1 | 2009-09-0020.samcor1 | 241 | 128.68 | 128.68 | 0.68904 | -0.00019836 | 4.235 | 4.1566 | 0.024447 | -0.078419
2009-09-0020.mrgcor1 | 2009-09-0020.samcor1 | 241 | 100.08 | 100.077 | 0.42151 | -0.0031586 | 5.376 | 5.7119 | 0.0148 | 0.33592
2009-09-0020.mrgcor1 | 2009-09-0020.samcor1 | 241 | 75.41 | 75.4065 | 0.37324 | -0.0034866 | 6.746 | 6.7239 | 0.015665 | -0.022103
2009-09-0020.mrgcor1 | 2009-09-0020.samcor1 | 241 | 49.91 | 49.9057 | 0.19372 | -0.0042725 | 6.166 | 7.1102 | 0.01479 | 0.94425
2009-09-0020.mrgcor1 | 2009-09-0020.samcor1 | 241 | 25.06 | 25.056 | 0.20862 | -0.0039825 | 5.4 | 7.0241 | 0.017398 | 1.6241
2009-09-0020.mrgcor1 | 2009-09-0020.samcor1 | 241 | 10.24 | 10.2401 | 0.24665 | 0.00012493 | 6.881 | 6.872 | 0.012482 | -0.0089583
2009-09-0020.mrgcor1 | 2009-09-0020.samcor1 | 282 | 5.22 | 5.1798 | 0.19086 | -0.040177 | 6.824 | 6.8239 | 0.014464 | -0.00014162
2009-09-0020.mrgcor1 | 2009-09-0020.samcor1 | 282 | 5.17 | 5.1798 | 0.19086 | 0.0098228 | 6.82 | 6.8239 | 0.014464 | 0.0038581
2009-09-0025.mrgcor1 | 2009-09-0025.samcor1 | 241 | 3220.84 | 3220.85 | 0.17899 | 0.0051269 | 2.404 | 2.358 | 0.010306 | -0.046041
2009-09-0025.mrgcor1 | 2009-09-0025.samcor1 | 393 | 2999.42 | 2998.88 | 0.47649 | -0.5376 | 2.292 | 2.3342 | 0.0083625 | 0.042186
2009-09-0025.mrgcor1 | 2009-09-0025.samcor1 | 393 | 2998.54 | 2998.88 | 0.47649 | 0.34229 | 2.283 | 2.3342 | 0.0083625 | 0.051186
2009-09-0025.mrgcor1 | 2009-09-0025.samcor1 | 241 | 2501 | 2501 | 0.38125 | -0.0048828 | 1.913 | 1.939 | 0.0047178 | 0.025975
2009-09-0025.mrgcor1 | 2009-09-0025.samcor1 | 241 | 1999.06 | 1999.06 | 0.26947 | -0.0042725 | 1.345 | 1.3504 | 0.0039241 | 0.0054523
2009-09-0025.mrgcor1 | 2009-09-0025.samcor1 | 241 | 1499.38 | 1499.38 | 0.23945 | 0.003418 | 0.559 | 0.58733 | 0.0050304 | 0.028328
2009-09-0025.mrgcor1 | 2009-09-0025.samcor1 | 241 | 1249.54 | 1249.54 | 0.33512 | 0.00061035 | 0.374 | 0.33023 | 0.004946 | -0.043768
2009-09-0025.mrgcor1 | 2009-09-0025.samcor1 | 241 | 1000.62 | 1000.63 | 0.30103 | 0.0051269 | 0.234 | 0.20778 | 0.0025891 | -0.026216
2009-09-0025.mrgcor1 | 2009-09-0025.samcor1 | 241 | 800.61 | 800.609 | 0.24334 | -0.0012207 | 0.282 | 0.26239 | 0.0019928 | -0.019614
2009-09-0025.mrgcor1 | 2009-09-0025.samcor1 | 241 | 599.6 | 599.602 | 0.23955 | 0.0022583 | 0.576 | 0.56214 | 0.0045126 | -0.013859
2009-09-0025.mrgcor1 | 2009-09-0025.samcor1 | 241 | 400.62 | 400.622 | 0.39918 | 0.0021973 | 1.562 | 1.5594 | 0.0030383 | -0.0025561
2009-09-0025.mrgcor1 | 2009-09-0025.samcor1 | 241 | 300.99 | 300.99 | 0.10339 | 0.00042725 | 2.754 | 2.7532 | 0.0030274 | -0.0007925
2009-09-0025.mrgcor1 | 2009-09-0025.samcor1 | 241 | 249.33 | 249.328 | 0.12324 | -0.0016632 | 3.484 | 3.5128 | 0.0054247 | 0.028813
2009-09-0025.mrgcor1 | 2009-09-0025.samcor1 | 241 | 200.15 | 200.148 | 0.177 | -0.0017853 | 4.136 | 4.146 | 0.005092 | 0.010012
2009-09-0025.mrgcor1 | 2009-09-0025.samcor1 | 241 | 174.78 | 174.777 | 0.42147 | -0.0030212 | 4.578 | 4.5597 | 0.0075526 | -0.018315
2009-09-0025.mrgcor1 | 2009-09-0025.samcor1 | 241 | 150.72 | 150.721 | 0.10005 | 0.0014038 | 5.184 | 5.195 | 0.007768 | 0.011016
2009-09-0025.mrgcor1 | 2009-09-0025.samcor1 | 241 | 124.84 | 124.843 | 0.16481 | 0.0030746 | 6.036 | 6.0454 | 0.0094974 | 0.009407
2009-09-0025.mrgcor1 | 2009-09-0025.samcor1 | 241 | 99.95 | 99.9479 | 0.40426 | -0.0020752 | 6.634 | 6.6455 | 0.0057388 | 0.011515
2009-09-0025.mrgcor1 | 2009-09-0025.samcor1 | 241 | 75.12 | 75.1234 | 0.23166 | 0.0034027 | 6.988 | 6.9142 | 0.0060616 | -0.073788
2009-09-0025.mrgcor1 | 2009-09-0025.samcor1 | 241 | 50.97 | 50.9699 | 0.14341 | -8.3923e-05 | 7.031 | 7.0511 | 0.010605 | 0.020141
2009-09-0025.mrgcor1 | 2009-09-0025.samcor1 | 241 | 25.47 | 25.4698 | 0.41409 | -0.00020599 | 7.032 | 7.0539 | 0.038459 | 0.021863
2009-09-0025.mrgcor1 | 2009-09-0025.samcor1 | 241 | 10 | 9.9971 | 0.15497 | -0.0029049 | 6.779 | 6.802 | 0.012129 | 0.022996
2009-09-0025.mrgcor1 | 2009-09-0025.samcor1 | 241 | 5.14 | 5.14 | 0.13 | 0 | 6.764 | 6.763 | 0.0051147 | -0.00095415
2009-09-0043.mrgcor1 | 2009-09-0043.samcor1 | 241 | 3685.83 | 3685.83 | 0.34932 | -0.00097656 | 2.847 | 2.8538 | 0.0040805 | 0.0067885
2009-09-0043.mrgcor1 | 2009-09-0043.samcor1 | 324 | 3501.11 | 3501.32 | 0.31469 | 0.20605 | 2.711 | 2.7837 | 0.0016167 | 0.072753
2009-09-0043.mrgcor1 | 2009-09-0043.samcor1 | 324 | 3501.39 | 3501.32 | 0.31469 | -0.073731 | 2.717 | 2.7837 | 0.0016167 | 0.066753
2009-09-0043.mrgcor1 | 2009-09-0043.samcor1 | 241 | 3001.3 | 3001.3 | 0.49769 | -0.00024414 | 2.413 | 2.486 | 0.0027993 | 0.073037
2009-09-0043.mrgcor1 | 2009-09-0043.samcor1 | 241 | 2500.27 | 2500.27 | 0.54794 | -0.0019531 | 1.877 | 1.9373 | 0.0051271 | 0.060353
2009-09-0043.mrgcor1 | 2009-09-0043.samcor1 | 241 | 2000.92 | 2000.92 | 0.24319 | 0.0023193 | 1.296 | 1.3111 | 0.0048483 | 0.015079
2009-09-0043.mrgcor1 | 2009-09-0043.samcor1 | 241 | 1500.18 | 1500.18 | 0.41237 | 0.0030518 | 0.488 | 0.49753 | 0.0015865 | 0.009527
2009-09-0043.mrgcor1 | 2009-09-0043.samcor1 | 241 | 1249.85 | 1249.85 | 0.17678 | -0.0036621 | 0.261 | 0.27699 | 0.00061232 | 0.015992
2009-09-0043.mrgcor1 | 2009-09-0043.samcor1 | 241 | 999.69 | 999.689 | 0.35572 | -0.0010376 | 0.271 | 0.24833 | 0.0026343 | -0.022668
2009-09-0043.mrgcor1 | 2009-09-0043.samcor1 | 241 | 799.73 | 799.735 | 0.15446 | 0.0054321 | 0.364 | 0.35233 | 0.0013093 | -0.011668
2009-09-0043.mrgcor1 | 2009-09-0043.samcor1 | 241 | 599.94 | 599.94 | 0.22949 | 0.00012207 | 0.586 | 0.57791 | 0.0021397 | -0.0080954
2009-09-0043.mrgcor1 | 2009-09-0043.samcor1 | 241 | 400.29 | 400.293 | 0.21776 | 0.0027161 | 1.394 | 1.3874 | 0.0027051 | -0.0065935
2009-09-0043.mrgcor1 | 2009-09-0043.samcor1 | 241 | 299.26 | 299.263 | 0.22694 | 0.0030518 | 2.526 | 2.5209 | 0.0027056 | -0.0050955
2009-09-0043.mrgcor1 | 2009-09-0043.samcor1 | 241 | 249.62 | 249.62 | 0.18661 | -0.00028992 | 3.213 | 3.2271 | 0.0030643 | 0.01412
2009-09-0043.mrgcor1 | 2009-09-0043.samcor1 | 241 | 200.27 | 200.274 | 0.16504 | 0.0042725 | 4.253 | 4.2494 | 0.025573 | -0.0035558
2009-09-0043.mrgcor1 | 2009-09-0043.samcor1 | 241 | 174.33 | 174.326 | 0.25631 | -0.0038147 | 4.932 | 4.955 | 0.017167 | 0.023041
2009-09-0043.mrgcor1 | 2009-09-0043.samcor1 | 241 | 149.82 | 149.815 | 0.18241 | -0.0052338 | 5.751 | 5.7712 | 0.003439 | 0.020228
2009-09-0043.mrgcor1 | 2009-09-0043.samcor1 | 241 | 125.22 | 125.225 | 0.26499 | 0.0052719 | 6.505 | 6.5751 | 0.0077199 | 0.070153
2009-09-0043.mrgcor1 | 2009-09-0043.samcor1 | 241 | 99.92 | 99.9239 | 0.28487 | 0.0038605 | 6.971 | 7.0009 | 0.0045612 | 0.029859
2009-09-0043.mrgcor1 | 2009-09-0043.samcor1 | 241 | 75.19 | 75.1925 | 0.19914 | 0.0024872 | 7.123 | 7.147 | 0.008289 | 0.023984
2009-09-0043.mrgcor1 | 2009-09-0043.samcor1 | 241 | 50.38 | 50.3799 | 0.24786 | -8.3923e-05 | 7.324 | 7.3339 | 0.0085664 | 0.0098882
2009-09-0043.mrgcor1 | 2009-09-0043.samcor1 | 241 | 24.84 | 24.8443 | 0.10907 | 0.0042744 | 6.982 | 6.8732 | 0.0064848 | -0.10881
2009-09-0043.mrgcor1 | 2009-09-0043.samcor1 | 241 | 10.28 | 10.2764 | 0.10247 | -0.0036097 | 6.711 | 6.6961 | 0.0084025 | -0.014925
2009-09-0043.mrgcor1 | 2009-09-0043.samcor1 | 241 | 5.09 | 5.0924 | 0.15001 | 0.0023651 | 6.671 | 6.6674 | 0.0080304 | -0.0035687
2009-09-0058.mrgcor1 | 2009-09-0058.samcor1 | 241 | 4025.74 | 4025.74 | 0.71392 | -0.0019531 | 3.239 | 3.1357 | 0.01146 | -0.10334
2009-09-0058.mrgcor1 | 2009-09-0058.samcor1 | 305 | 3500.5 | 3500.67 | 0.58384 | 0.16797 | 3.037 | 2.9824 | 0.015023 | -0.05459
2009-09-0058.mrgcor1 | 2009-09-0058.samcor1 | 241 | 3000.54 | 3000.54 | 0.27571 | -0.0036621 | 2.566 | 2.6184 | 0.0022045 | 0.052411
2009-09-0058.mrgcor1 | 2009-09-0058.samcor1 | 241 | 2499.57 | 2499.57 | 0.60055 | 0.001709 | 2.059 | 2.0509 | 0.0074535 | -0.0080872
2009-09-0058.mrgcor1 | 2009-09-0058.samcor1 | 241 | 2001.08 | 2001.08 | 0.27046 | 0.0021973 | 1.285 | 1.2814 | 0.0030193 | -0.0036348
2009-09-0058.mrgcor1 | 2009-09-0058.samcor1 | 241 | 1500.22 | 1500.22 | 0.35928 | 0.00354 | 0.511 | 0.53267 | 0.0011164 | 0.021672
2009-09-0058.mrgcor1 | 2009-09-0058.samcor1 | 241 | 1250.76 | 1250.76 | 0.30971 | -0.0023193 | 0.272 | 0.28483 | 0.0013187 | 0.012834
2009-09-0058.mrgcor1 | 2009-09-0058.samcor1 | 241 | 999.88 | 999.878 | 0.19559 | -0.0020142 | 0.294 | 0.30402 | 0.00057711 | 0.010017
2009-09-0058.mrgcor1 | 2009-09-0058.samcor1 | 241 | 799.93 | 799.929 | 0.34601 | -0.0014038 | 0.334 | 0.33742 | 0.0022771 | 0.003415
2009-09-0058.mrgcor1 | 2009-09-0058.samcor1 | 241 | 599.9 | 599.903 | 0.24289 | 0.0025635 | 0.413 | 0.43029 | 0.0024917 | 0.017295
2009-09-0058.mrgcor1 | 2009-09-0058.samcor1 | 241 | 400.04 | 400.037 | 0.19036 | -0.0028992 | 1.159 | 1.1427 | 0.0037889 | -0.016332
2009-09-0058.mrgcor1 | 2009-09-0058.samcor1 | 241 | 300.33 | 300.329 | 0.17921 | -0.0014038 | 1.961 | 1.9154 | 0.001374 | -0.045614
2009-09-0058.mrgcor1 | 2009-09-0058.samcor1 | 241 | 250.73 | 250.728 | 0.17845 | -0.0015717 | 2.383 | 2.3974 | 0.011525 | 0.014419
2009-09-0058.mrgcor1 | 2009-09-0058.samcor1 | 241 | 199.48 | 199.484 | 0.44703 | 0.0037842 | 3.071 | 3.0491 | 0.0065264 | -0.021863
2009-09-0058.mrgcor1 | 2009-09-0058.samcor1 | 241 | 174.9 | 174.897 | 0.1887 | -0.0028992 | 3.468 | 3.4684 | 0.0041177 | 0.00039005
2009-09-0058.mrgcor1 | 2009-09-0058.samcor1 | 241 | 150.52 | 150.518 | 0.2845 | -0.0019531 | 4.402 | 4.3954 | 0.015285 | -0.0065765
2009-09-0058.mrgcor1 | 2009-09-0058.samcor1 | 241 | 126.17 | 126.172 | 0.33246 | 0.002327 | 5.54 | 5.5963 | 0.011061 | 0.056282
2009-09-0058.mrgcor1 | 2009-09-0058.samcor1 | 241 | 100.57 | 100.569 | 0.32941 | -0.00099182 | 7.039 | 7.0617 | 0.0107 | 0.022738
2009-09-0058.mrgcor1 | 2009-09-0058.samcor1 | 241 | 74.6 | 74.6009 | 0.39342 | 0.00091553 | 7.267 | 7.1878 | 0.0061873 | -0.079195
2009-09-0058.mrgcor1 | 2009-09-0058.samcor1 | 241 | 49.82 | 49.8235 | 0.23472 | 0.0035286 | 7.347 | 7.3546 | 0.0089537 | 0.0076222
2009-09-0058.mrgcor1 | 2009-09-0058.samcor1 | 241 | 24.96 | 24.9599 | 0.15105 | -8.2016e-05 | 7.699 | 7.6545 | 0.0068442 | -0.044506
2009-09-0058.mrgcor1 | 2009-09-0058.samcor1 | 241 | 9.64 | 9.6369 | 0.17484 | -0.0031128 | 7.127 | 7.0501 | 0.014108 | -0.076913
2009-09-0058.mrgcor1 | 2009-09-0058.samcor1 | 241 | 5.01 | 5.0127 | 0.13214 | 0.0026555 | 6.927 | 6.8872 | 0.0096803 | -0.039855
2009-09-0071.mrgcor1 | 2009-09-0071.samcor1 | 241 | 4320.23 | 4320.23 | 0.20462 | 0.0048828 | 3.5 | 3.3961 | 0.0014961 | -0.10391
2009-09-0071.mrgcor1 | 2009-09-0071.samcor1 | 241 | 4000.56 | 4000.56 | 0.22032 | 0.0026856 | 3.268 | 3.2855 | 0.0097134 | 0.017469
2009-09-0071.mrgcor1 | 2009-09-0071.samcor1 | 241 | 3501.27 | 3501.27 | 0.28191 | 0.0041504 | 2.963 | 3.0357 | 0.0048123 | 0.072705
2009-09-0071.mrgcor1 | 2009-09-0071.samcor1 | 241 | 3001.25 | 3001.25 | 0.30203 | -0.0029297 | 2.547 | 2.6023 | 0.003295 | 0.055311
2009-09-0071.mrgcor1 | 2009-09-0071.samcor1 | 241 | 2500.7 | 2500.7 | 0.45124 | -0.0012207 | 2.002 | 1.9943 | 0.0043395 | -0.0077469
2009-09-0071.mrgcor1 | 2009-09-0071.samcor1 | 241 | 2000.36 | 2000.36 | 0.28411 | 0.0010986 | 1.262 | 1.2631 | 0.0011798 | 0.0010623
2009-09-0071.mrgcor1 | 2009-09-0071.samcor1 | 241 | 1498.86 | 1498.86 | 0.37504 | 0.0013428 | 0.55 | 0.54106 | 0.0044624 | -0.0089419
2009-09-0071.mrgcor1 | 2009-09-0071.samcor1 | 241 | 1249.83 | 1249.82 | 0.30714 | -0.0053711 | 0.355 | 0.33763 | 0.0041223 | -0.017373
2009-09-0071.mrgcor1 | 2009-09-0071.samcor1 | 241 | 1001.63 | 1001.63 | 0.33715 | 0.0033569 | 0.333 | 0.33383 | 0.0023588 | 0.00083402
2009-09-0071.mrgcor1 | 2009-09-0071.samcor1 | 241 | 800.65 | 800.651 | 0.22585 | 0.00091553 | 0.446 | 0.41227 | 0.004178 | -0.03373
2009-09-0071.mrgcor1 | 2009-09-0071.samcor1 | 241 | 599.77 | 599.773 | 0.29675 | 0.003479 | 0.523 | 0.53371 | 0.0015017 | 0.010714
2009-09-0071.mrgcor1 | 2009-09-0071.samcor1 | 241 | 401.68 | 401.675 | 0.26093 | -0.0053101 | 1.073 | 1.072 | 0.0039204 | -0.001029
2009-09-0071.mrgcor1 | 2009-09-0071.samcor1 | 241 | 301 | 300.998 | 0.25713 | -0.0018005 | 1.604 | 1.5922 | 0.0042921 | -0.011834
2009-09-0071.mrgcor1 | 2009-09-0071.samcor1 | 241 | 249.91 | 249.906 | 0.21779 | -0.0041504 | 2.298 | 2.2844 | 0.0036864 | -0.013556
2009-09-0071.mrgcor1 | 2009-09-0071.samcor1 | 241 | 200.46 | 200.458 | 0.38058 | -0.0018311 | 3.301 | 3.2721 | 0.0059932 | -0.028863
2009-09-0071.mrgcor1 | 2009-09-0071.samcor1 | 241 | 175.2 | 175.199 | 0.25715 | -0.00094604 | 3.884 | 3.8684 | 0.0093942 | -0.015631
2009-09-0071.mrgcor1 | 2009-09-0071.samcor1 | 241 | 150.14 | 150.142 | 0.207 | 0.0019989 | 4.904 | 4.9946 | 0.0071087 | 0.090593
2009-09-0071.mrgcor1 | 2009-09-0071.samcor1 | 241 | 125.33 | 125.332 | 0.11689 | 0.0024872 | 6.312 | 6.2568 | 0.0053028 | -0.055162
2009-09-0071.mrgcor1 | 2009-09-0071.samcor1 | 241 | 100.86 | 100.86 | 0.24859 | 0.00016785 | 7.084 | 7.0774 | 0.0050357 | -0.0065975
2009-09-0071.mrgcor1 | 2009-09-0071.samcor1 | 241 | 75.52 | 75.5222 | 0.37502 | 0.002243 | 7.285 | 7.2631 | 0.0045409 | -0.021905
2009-09-0071.mrgcor1 | 2009-09-0071.samcor1 | 241 | 50.34 | 50.3416 | 0.1939 | 0.0015755 | 7.284 | 7.2752 | 0.0084175 | -0.0087967
2009-09-0071.mrgcor1 | 2009-09-0071.samcor1 | 241 | 25.33 | 25.3343 | 0.31315 | 0.0043163 | 7.293 | 7.241 | 0.010119 | -0.051979
2009-09-0071.mrgcor1 | 2009-09-0071.samcor1 | 241 | 10.16 | 10.1561 | 0.32834 | -0.0039005 | 6.998 | 6.9967 | 0.015023 | -0.0013323
2009-09-0071.mrgcor1 | 2009-09-0071.samcor1 | 241 | 5.52 | 5.5149 | 0.18389 | -0.0051451 | 6.971 | 6.9153 | 0.0081948 | -0.055693
Create Fit Sheet