## File List
Number of Files= |  | 8
Pair # | Primary File | Secondary File | First Row in Main | Last Row in Main | Comparison
1 | 2009-09-0001.mrgcor1 | 2009-09-0001.thn | 11 | 21 | 2009-09-0001.mrgcor1 & 2009-09-0001.thn
2 | 2009-09-0003.mrgcor1 | 2009-09-0003.thn | 23 | 30 | 2009-09-0003.mrgcor1 & 2009-09-0003.thn
3 | 2009-09-0011.mrgcor1 | 2009-09-0011.thn | 32 | 50 | 2009-09-0011.mrgcor1 & 2009-09-0011.thn
4 | 2009-09-0020.mrgcor1 | 2009-09-0020.thn | 52 | 72 | 2009-09-0020.mrgcor1 & 2009-09-0020.thn
5 | 2009-09-0025.mrgcor1 | 2009-09-0025.thn | 74 | 96 | 2009-09-0025.mrgcor1 & 2009-09-0025.thn
6 | 2009-09-0043.mrgcor1 | 2009-09-0043.thn | 98 | 121 | 2009-09-0043.mrgcor1 & 2009-09-0043.thn
7 | 2009-09-0058.mrgcor1 | 2009-09-0058.thn | 123 | 145 | 2009-09-0058.mrgcor1 & 2009-09-0058.thn
8 | 2009-09-0071.mrgcor1 | 2009-09-0071.thn | 147 | 170 | 2009-09-0071.mrgcor1 & 2009-09-0071.thn

## (DOX_CTD - DOX_BOT)
Calculation of Linear Least Squares Fit For
(DOX_CTD - DOX_BOT)
2
Fit Equation: Diff = m * Prop + b
where: Diff =Diff (DOX_CTD - DOX_BOT), Prop=DOX_CTD
Coefficients |  |  |  | Error Estimates |  |  |  | Regression Line Limits
| Value | Std Err. |  | Coeff of Determination |  | 0.00014778 |  | X | CALC Y
m= | 0.00046682 | 0.0033048 |  | Std Dev of Resid |  | 0.1036 |  | 0 | 0.023401
b= | 0.023401 | 0.014106 |  | Resid Sum of Squares |  | 1.4489 |  | 9.7223 | 0.02794
# of Values Extracted = |  |  | 153
# of Values Used in Fit = |  |  | 137
File | Use | Pressure | DOX_CTD | DOX_CTD | Diff (DOX_CTD - DOX_BOT) |  |  |  | Fit vs. | DOX_CTD
Pair # | in Fit? | Average | Average | Std Dev | Measured | Fit | Resid |  | X | Y
1 | YES | 0 | 0 | 0 | -0.23 | 0.023401 | 0.2534 |  | 0 | -0.23
1 | YES | 201.01 | 0.044 | 0.0014142 | 0.044 | 0.023422 | -0.020578 |  | 0.044 | 0.044
1 | YES | 173.995 | 0.0535 | 0.0021213 | 0.0535 | 0.023426 | -0.030074 |  | 0.0535 | 0.0535
1 | YES | 151.005 | 0.0745 | 0.00070711 | 0.0415 | 0.023436 | -0.018064 |  | 0.0745 | 0.0415
1 | YES | 126 | 0.724 | 0.062225 | 0.121 | 0.023739 | -0.097261 |  | 0.724 | 0.121
1 | YES | 99.01 | 1.5725 | 0.13789 | -0.0185 | 0.024135 | 0.042635 |  | 1.5725 | -0.0185
1 | YES | 74 | 3.4825 | 0.15344 | 0.1555 | 0.025027 | -0.13047 |  | 3.4825 | 0.1555
1 | YES | 50.985 | 5.148 | 0.12869 | 0.114 | 0.025804 | -0.088196 |  | 5.148 | 0.114
1 | YES | 24.99 | 6.777 | 0.52467 | 0.205 | 0.026565 | -0.17844 |  | 6.777 | 0.205
1 | YES | 11.01 | 8.184 | 0.40305 | 0.226 | 0.027222 | -0.19878 |  | 8.184 | 0.226
1 | YES | 4.9967 | 9.7223 | 0.18151 | -0.12267 | 0.02794 | 0.15061 |  | 9.7223 | -0.12267
2 | NO | 0 | 0 | 0 | -1.888 | 0.023401 | 1.9114 |  | 2.5665 | -0.0425
2 | NO | 100.99 | 2.103 | 0.042426 | -0.505 | 0.024383 | 0.52938 |  | 2.5665 | -0.0475
2 | YES | 75.985 | 2.5665 | 0.027577 | -0.0425 | 0.024599 | 0.067099 |  | 3.577 | 0.044
2 | YES | 75.985 | 2.5665 | 0.027577 | -0.0475 | 0.024599 | 0.072099 |  | 7.477 | -0.16
2 | YES | 50.99 | 3.577 | 0.033941 | 0.044 | 0.025071 | -0.018929 |  | 7.4713 | -0.027667
2 | NO | 24.995 | 5.3155 | 0.1591 | -0.3995 | 0.025882 | 0.42538 |  | 0.361 | -0.014
2 | YES | 10.995 | 7.477 | 0.10889 | -0.16 | 0.026891 | 0.18689 |  | 0.3065 | -0.0115
2 | YES | 5.0033 | 7.4713 | 0.010599 | -0.027667 | 0.026889 | 0.054555 |  | 0.3065 | -0.0055
3 | YES | 1322 | 0.361 | 0 | -0.014 | 0.02357 | 0.03757 |  | 0.1895 | 0.0115
3 | YES | 1251 | 0.3065 | 0.0021213 | -0.0115 | 0.023544 | 0.035044 |  | 0.2065 | -0.0195
3 | YES | 1251 | 0.3065 | 0.0021213 | -0.0055 | 0.023544 | 0.029044 |  | 0.337 | 0.02
3 | YES | 998.985 | 0.1895 | 0.0021213 | 0.0115 | 0.02349 | 0.01199 |  | 0.8935 | 0.0165
3 | YES | 800.985 | 0.2065 | 0.00070711 | -0.0195 | 0.023497 | 0.042997 |  | 1.5475 | 0.0315
3 | YES | 600.99 | 0.337 | 0.0056568 | 0.02 | 0.023558 | 0.0035584 |  | 1.993 | 0.178
3 | YES | 401 | 0.8935 | 0.006364 | 0.0165 | 0.023818 | 0.0073182 |  | 2.5105 | 0.0775
3 | YES | 300.985 | 1.5475 | 0.0091924 | 0.0315 | 0.024123 | -0.0073765 |  | 2.715 | 0.12
3 | YES | 250.985 | 1.993 | 0.031113 | 0.178 | 0.024331 | -0.15367 |  | 3.4075 | 0.2125
3 | YES | 200.98 | 2.5105 | 0.016264 | 0.0775 | 0.024573 | -0.052927 |  | 4.2605 | -0.0345
3 | YES | 176.99 | 2.715 | 0 | 0.12 | 0.024668 | -0.095332 |  | 6.639 | 0.24
3 | YES | 151.005 | 3.4075 | 0.060104 | 0.2125 | 0.024992 | -0.18751 |  | 6.7935 | 0.0145
3 | YES | 125.995 | 4.2605 | 0.00070706 | -0.0345 | 0.02539 | 0.05989 |  | 7.259 | 0.329
3 | NO | 101.005 | 5.123 | 0.073539 | 0.638 | 0.025793 | -0.61221 |  | 7.223 | -0.1
3 | YES | 75.95 | 6.639 | 0.079196 | 0.24 | 0.0265 | -0.2135 |  | 0.713 | 0.325
3 | YES | 50.99 | 6.7935 | 0.038891 | 0.0145 | 0.026572 | 0.012072 |  | 0.372 | 0.117
3 | YES | 24.99 | 7.259 | 0.048084 | 0.329 | 0.02679 | -0.30221 |  | 0.2005 | -0.0225
3 | YES | 10.99 | 7.223 | 0.029698 | -0.1 | 0.026773 | 0.12677 |  | 0.214 | 0.022
3 | NO | 0 | 0 | 0 | -7.152 | 0.023401 | 7.1754 |  | 0.317 | -0.026
4 | NO | 2001.98 | 1.44 | 0 | 0.461 | 0.024073 | -0.43693 |  | 0.317 | -0.017
4 | YES | 1498.99 | 0.713 | 0.0056569 | 0.325 | 0.023734 | -0.30127 |  | 0.9415 | -0.0225
4 | YES | 1251.01 | 0.372 | 0 | 0.117 | 0.023575 | -0.093425 |  | 1.392 | -0.017
4 | YES | 998.99 | 0.2005 | 0.0049498 | -0.0225 | 0.023495 | 0.045995 |  | 2.687 | 0.032
4 | YES | 800.995 | 0.214 | 0 | 0.022 | 0.023501 | 0.001501 |  | 3.173 | 0.053
4 | YES | 601.01 | 0.317 | 0.0014142 | -0.026 | 0.023549 | 0.049549 |  | 3.442 | 0.102
4 | YES | 601.01 | 0.317 | 0.0014142 | -0.017 | 0.023549 | 0.040549 |  | 4.415 | 0.18
4 | YES | 400.995 | 0.9415 | 0.0035355 | -0.0225 | 0.023841 | 0.046341 |  | 6.9345 | 0.1885
4 | YES | 300.99 | 1.392 | 0.0098995 | -0.017 | 0.024051 | 0.041051 |  | 6.836 | -0.045
4 | YES | 248.985 | 2.687 | 0.018385 | 0.032 | 0.024655 | -0.0073447 |  | 6.7917 | -0.032333
4 | YES | 198.99 | 3.173 | 0.12162 | 0.053 | 0.024882 | -0.028118 |  | 6.7917 | -0.028334
4 | YES | 175.99 | 3.442 | 0.086267 | 0.102 | 0.025008 | -0.076992 |  | 2.325 | 0.033
4 | NO | 150.99 | 4.0065 | 0.044548 | 0.8075 | 0.025271 | -0.78223 |  | 2.325 | 0.042
4 | YES | 127.99 | 4.415 | 0.083439 | 0.18 | 0.025462 | -0.15454 |  | 1.9275 | 0.0145
4 | NO | 100.98 | 5.849 | 0.069296 | 0.473 | 0.026131 | -0.44687 |  | 1.342 | -0.003
4 | YES | 75.98 | 6.9345 | 0.033234 | 0.1885 | 0.026638 | -0.16186 |  | 0.578 | 0.019
4 | NO | 48.99 | 7.1845 | 0.019092 | 1.0185 | 0.026755 | -0.99175 |  | 0.3215 | -0.0525
4 | NO | 25.005 | 6.941 | 0.018385 | 1.541 | 0.026641 | -1.5144 |  | 0.2075 | -0.0265
4 | YES | 11 | 6.836 | 0.0014141 | -0.045 | 0.026592 | 0.071592 |  | 0.252 | -0.03
4 | YES | 4.9933 | 6.7917 | 0.020429 | -0.032333 | 0.026572 | 0.058905 |  | 0.5885 | 0.0125
4 | YES | 4.9933 | 6.7917 | 0.020429 | -0.028334 | 0.026572 | 0.054905 |  | 1.5705 | 0.0084999
5 | NO | 0 | 0 | 0 | -2.404 | 0.023401 | 2.4274 |  | 2.8245 | 0.0705
5 | YES | 2999 | 2.325 | 0.0014143 | 0.033 | 0.024486 | -0.0085134 |  | 3.644 | 0.16
5 | YES | 2999 | 2.325 | 0.0014143 | 0.042 | 0.024486 | -0.017513 |  | 4.437 | 0.301
5 | YES | 2501 | 1.9275 | 0.006364 | 0.0145 | 0.024301 | 0.0098009 |  | 6.1795 | 0.1435
5 | YES | 1999 | 1.342 | 0.0014143 | -0.003 | 0.024028 | 0.027028 |  | 6.5795 | -0.0545
5 | YES | 1498.99 | 0.578 | 0.0014142 | 0.019 | 0.023671 | 0.0046709 |  | 6.895 | -0.093
5 | YES | 1249 | 0.3215 | 0.0091924 | -0.0525 | 0.023551 | 0.076051 |  | 7.0435 | 0.0125
5 | YES | 1001 | 0.2075 | 0.00070711 | -0.0265 | 0.023498 | 0.049998 |  | 6.9295 | -0.1025
5 | YES | 801 | 0.252 | 0.0014142 | -0.03 | 0.023519 | 0.053519 |  | 6.7595 | -0.0195
5 | YES | 598.995 | 0.5885 | 0.0007071 | 0.0125 | 0.023676 | 0.011176 |  | 6.7517 | -0.012333
5 | YES | 400.985 | 1.5705 | 0.014849 | 0.0084999 | 0.024134 | 0.015634 |  | 2.85 | 0.003
5 | YES | 301.005 | 2.8245 | 0.017678 | 0.0705 | 0.02472 | -0.045781 |  | 2.7775 | 0.0665
5 | YES | 249 | 3.644 | 0.045255 | 0.16 | 0.025102 | -0.1349 |  | 2.7775 | 0.0605
5 | YES | 201 | 4.437 | 0.0056568 | 0.301 | 0.025472 | -0.27553 |  | 2.473 | 0.06
5 | NO | 174 | 4.9135 | 0.040305 | 0.3355 | 0.025695 | -0.30981 |  | 1.9115 | 0.0345
5 | NO | 151 | 5.574 | 0.039598 | 0.39 | 0.026003 | -0.364 |  | 1.273 | -0.023
5 | YES | 124 | 6.1795 | 0.0063638 | 0.1435 | 0.026286 | -0.11721 |  | 0.49167 | 0.0036667
5 | YES | 99.005 | 6.5795 | 0.030405 | -0.0545 | 0.026473 | 0.080972 |  | 0.272 | 0.011
5 | YES | 75.99 | 6.895 | 0.028284 | -0.093 | 0.02662 | 0.11962 |  | 0.2425 | -0.0285
5 | YES | 51 | 7.0435 | 0.0049497 | 0.0125 | 0.026689 | 0.014189 |  | 0.347 | -0.017
5 | YES | 24.995 | 6.9295 | 0.043133 | -0.1025 | 0.026636 | 0.12914 |  | 0.6105 | 0.0245
5 | YES | 9 | 6.7595 | 0.040305 | -0.0195 | 0.026557 | 0.046056 |  | 1.4445 | 0.0505
5 | YES | 4.99 | 6.7517 | 0.011015 | -0.012333 | 0.026553 | 0.038886 |  | 2.468 | -0.058
6 | YES | 3685.01 | 2.85 | 0 | 0.003 | 0.024731 | 0.021731 |  | 3.3 | 0.087
6 | YES | 3500.99 | 2.7775 | 0.0077781 | 0.0665 | 0.024698 | -0.041803 |  | 4.3915 | 0.1385
6 | YES | 3500.99 | 2.7775 | 0.0077781 | 0.0605 | 0.024698 | -0.035802 |  | 5.125 | 0.193
6 | YES | 3000.98 | 2.473 | 0.0042427 | 0.06 | 0.024556 | -0.035444 |  | 5.7665 | 0.0155
6 | YES | 2501.02 | 1.9115 | 0.0021213 | 0.0345 | 0.024293 | -0.010207 |  | 6.268 | -0.237
6 | YES | 2000.98 | 1.273 | 0.0042427 | -0.023 | 0.023995 | 0.046995 |  | 6.9785 | 0.0074997
6 | YES | 1501.32 | 0.49167 | 0.01097 | 0.0036667 | 0.023631 | 0.019964 |  | 7.1175 | -0.0054998
6 | YES | 1249.01 | 0.272 | 0.0042426 | 0.011 | 0.023528 | 0.012528 |  | 7.2565 | -0.0675
6 | YES | 999.015 | 0.2425 | 0.0091924 | -0.0285 | 0.023514 | 0.052014 |  | 7.2435 | 0.2615
6 | YES | 799 | 0.347 | 0.0098995 | -0.017 | 0.023563 | 0.040563 |  | 6.7145 | 0.0035
6 | YES | 598.995 | 0.6105 | 0.0021213 | 0.0245 | 0.023686 | -0.00081395 |  | 6.647 | -0.024
6 | YES | 400.99 | 1.4445 | 0.0063639 | 0.0505 | 0.024075 | -0.026425 |  | 2.982 | -0.055
6 | YES | 299.015 | 2.468 | 0.022627 | -0.058 | 0.024553 | 0.082553 |  | 2.599 | 0.033
6 | YES | 249 | 3.3 | 0.029698 | 0.087 | 0.024942 | -0.062059 |  | 2.0405 | -0.0185
6 | YES | 201.01 | 4.3915 | 0.030406 | 0.1385 | 0.025451 | -0.11305 |  | 1.304 | 0.019
6 | YES | 174 | 5.125 | 0.016971 | 0.193 | 0.025794 | -0.16721 |  | 0.49933 | -0.011667
6 | YES | 148.99 | 5.7665 | 0.045962 | 0.0155 | 0.026093 | 0.010593 |  | 0.271 | -0.001
6 | YES | 126 | 6.268 | 0.022627 | -0.237 | 0.026327 | 0.26333 |  | 0.309 | 0.015
6 | YES | 98.995 | 6.9785 | 0.012021 | 0.0074997 | 0.026659 | 0.019159 |  | 0.338 | 0.004
6 | YES | 75.98 | 7.1175 | 0.0063642 | -0.0054998 | 0.026724 | 0.032224 |  | 0.4345 | 0.0215
6 | YES | 50.995 | 7.2565 | 0.0049501 | -0.0675 | 0.026789 | 0.094288 |  | 1.124 | -0.035
6 | YES | 25 | 7.2435 | 0.068589 | 0.2615 | 0.026782 | -0.23472 |  | 1.966 | 0.0050001
6 | YES | 10.995 | 6.7145 | 0.0077779 | 0.0035 | 0.026536 | 0.023036 |  | 2.4535 | 0.0705
6 | YES | 4.99 | 6.647 | 0.027731 | -0.024 | 0.026504 | 0.050504 |  | 3.305 | 0.234
7 | NO | 0 | 0 | 0 | -3.239 | 0.023401 | 3.2624 |  | 3.7015 | 0.2335
7 | YES | 3501 | 2.982 | 0.0084852 | -0.055 | 0.024793 | 0.079793 |  | 4.6405 | 0.2385
7 | YES | 3000.98 | 2.599 | 0.0014141 | 0.033 | 0.024614 | -0.0083857 |  | 7.175 | 0.136
7 | YES | 2499 | 2.0405 | 0.013435 | -0.0185 | 0.024354 | 0.042854 |  | 7.2475 | -0.0195
7 | YES | 2000.99 | 1.304 | 0.0084853 | 0.019 | 0.02401 | 0.0050099 |  | 7.359 | 0.012
7 | YES | 1501.35 | 0.49933 | 0.0023094 | -0.011667 | 0.023634 | 0.035301 |  | 6.8765 | -0.2505
7 | YES | 1251 | 0.271 | 0 | -0.001 | 0.023528 | 0.024528 |  | 6.87 | -0.057
7 | YES | 998.99 | 0.309 | 0.0014142 | 0.015 | 0.023545 | 0.0085453 |  | 3.395 | -0.105
7 | YES | 798.985 | 0.338 | 0.0056569 | 0.004 | 0.023559 | 0.019559 |  | 3.2855 | 0.0175
7 | YES | 599.005 | 0.4345 | 0.0035355 | 0.0215 | 0.023604 | 0.0021039 |  | 3.0295 | 0.0665
7 | YES | 400.995 | 1.124 | 0.0056569 | -0.035 | 0.023926 | 0.058926 |  | 2.564 | 0.017
7 | YES | 301 | 1.966 | 0.016971 | 0.0050001 | 0.024319 | 0.019319 |  | 1.9425 | -0.0595
7 | YES | 251.005 | 2.4535 | 0.061518 | 0.0705 | 0.024546 | -0.045954 |  | 1.2385 | -0.0235
7 | YES | 198.975 | 3.305 | 0.032527 | 0.234 | 0.024944 | -0.20906 |  | 0.5405 | -0.0095
7 | YES | 174.005 | 3.7015 | 0.075661 | 0.2335 | 0.025129 | -0.20837 |  | 0.3215 | -0.0335
7 | YES | 150.98 | 4.6405 | 0.084146 | 0.2385 | 0.025567 | -0.21293 |  | 0.3245 | -0.0085
7 | NO | 125.995 | 6.0515 | 0.10112 | 0.5115 | 0.026226 | -0.48527 |  | 0.4015 | -0.0445
7 | YES | 100.99 | 7.175 | 0.012728 | 0.136 | 0.026751 | -0.10925 |  | 0.5465 | 0.0235
7 | YES | 73.99 | 7.2475 | 0.0077779 | -0.0195 | 0.026784 | 0.046285 |  | 1.113 | 0.04
7 | YES | 48.985 | 7.359 | 0.01697 | 0.012 | 0.026836 | 0.014836 |  | 1.5745 | -0.0295
7 | NO | 24.99 | 7.3985 | 0.075661 | -0.3005 | 0.026855 | 0.32735 |  | 2.3545 | 0.0565
7 | YES | 8.995 | 6.8765 | 0.00070706 | -0.2505 | 0.026611 | 0.27711 |  | 3.42 | 0.119
7 | YES | 5 | 6.87 | 0.0052917 | -0.057 | 0.026608 | 0.083608 |  | 3.9805 | 0.0965
8 | YES | 4320.02 | 3.395 | 0 | -0.105 | 0.024986 | 0.12999 |  | 4.7335 | -0.1705
8 | YES | 4001 | 3.2855 | 0.0035356 | 0.0175 | 0.024935 | 0.0074346 |  | 6.16 | -0.152
8 | YES | 3500.98 | 3.0295 | 0.0049497 | 0.0665 | 0.024815 | -0.041685 |  | 7.1215 | 0.0375
8 | YES | 3000.99 | 2.564 | 0.0014143 | 0.017 | 0.024598 | 0.0075978 |  | 7.259 | -0.026
8 | YES | 2501 | 1.9425 | 0.014849 | -0.0595 | 0.024308 | 0.083808 |  | 7.2775 | -0.0064998
8 | YES | 2000.99 | 1.2385 | 0.00070706 | -0.0235 | 0.023979 | 0.047479 |  | 7.1015 | -0.1915
8 | YES | 1498.99 | 0.5405 | 0.0007071 | -0.0095 | 0.023653 | 0.033153 |  | 7.0395 | 0.0415
8 | YES | 1248.98 | 0.3215 | 0.0007071 | -0.0335 | 0.023551 | 0.057051 |  | 6.9463 | -0.024667
8 | YES | 1000.99 | 0.3245 | 0.0007071 | -0.0085 | 0.023553 | 0.032053
8 | YES | 801 | 0.4015 | 0.0021213 | -0.0445 | 0.023588 | 0.068088
8 | YES | 598.995 | 0.5465 | 0.0007071 | 0.0235 | 0.023656 | 0.00015618
8 | YES | 401 | 1.113 | 0.0042427 | 0.04 | 0.023921 | -0.016079
8 | YES | 300.985 | 1.5745 | 0.010607 | -0.0295 | 0.024136 | 0.053636
8 | YES | 249.005 | 2.3545 | 0.010607 | 0.0565 | 0.0245 | -0.032
8 | YES | 200.985 | 3.42 | 0.03677 | 0.119 | 0.024998 | -0.094002 |  |  |  | 0.024953
8 | YES | 175.995 | 3.9805 | 0.053033 | 0.0965 | 0.025259 | -0.071241
8 | YES | 151 | 4.7335 | 0.026163 | -0.1705 | 0.025611 | 0.19611
8 | YES | 125.995 | 6.16 | 0.048083 | -0.152 | 0.026277 | 0.17828
8 | YES | 101.01 | 7.1215 | 0.00070739 | 0.0375 | 0.026726 | -0.010774
8 | YES | 76 | 7.259 | 0.011314 | -0.026 | 0.02679 | 0.05279
8 | YES | 50.99 | 7.2775 | 0.012021 | -0.0064998 | 0.026798 | 0.033298
8 | YES | 25 | 7.1015 | 0.026163 | -0.1915 | 0.026716 | 0.21822
8 | YES | 11 | 7.0395 | 0.016264 | 0.0415 | 0.026687 | -0.014813
8 | YES | 4.98 | 6.9463 | 0.029501 | -0.024667 | 0.026644 | 0.051311
YES
YES
YES
YES
YES
YES
YES
YES
YES
YES
YES
NO
NO
YES
YES
YES
NO
YES
YES
YES
YES
YES
YES
YES
YES
YES
YES
YES
YES
YES
YES
YES
NO
YES
YES
YES
YES
NO
NO
YES
YES
YES
YES
YES
YES
YES
YES
YES
YES
YES
NO
YES
NO
YES
NO
NO
YES
YES
YES
NO
YES
YES
YES
YES
YES
YES
YES
YES
YES
YES
YES
YES
YES
NO
NO
YES
YES
YES
YES
YES
YES
YES
YES
YES
YES
YES
YES
YES
YES
YES
YES
YES
YES
YES
YES
YES
YES
YES
YES
YES
YES
YES
YES
YES
YES
YES
NO
YES
YES
YES
YES
YES
YES
YES
YES
YES
YES
YES
YES
YES
YES
YES
NO
YES
YES
YES
NO
YES
YES
YES
YES
YES
YES
YES
YES
YES
YES
YES
YES
YES
YES
YES
YES
YES
YES
YES
YES
YES
YES
YES
YES
YES
YES
FIT vs. Pressure
FIT vs. DOX_CTD
FIT vs. File Pair #
MAKE/UPDATE CHART
CREATE CAL CTRL
INCLUDE/EXCLUDE

## (DOX_CTD - DOX_BOT) (2)
Calculation of Linear Least Squares Fit For
(DOX_CTD - DOX_BOT)
1
Fit Equation: Diff = m * Prop + b
where: Diff =Diff (DOX_CTD - DOX_BOT), Prop=Pressure
Coefficients |  |  |  | Error Estimates |  |  |  | Regression Line Limits
| Value | Std Err. |  | Coeff of Determination |  | 0.0044252 |  | X | CALC Y
m= | 4.7578e-05 | 5.8075e-05 |  | Std Dev of Resid |  | 0.71805 |  | 0 | -0.074118
b= | -0.074118 | 0.070646 |  | Resid Sum of Squares |  | 77.8541 |  | 4320.02 | 0.13142
# of Values Extracted = |  |  | 153
# of Values Used in Fit = |  |  | 153
File | Use | Pressure | DOX_CTD | DOX_CTD | Diff (DOX_CTD - DOX_BOT) |  |  |  | Fit vs. | Pressure
Pair # | in Fit? | Average | Average | Std Dev | Measured | Fit | Resid |  | X | Y
1 | YES | 0 | 0 | 0 | -0.23 | -0.074118 | 0.15588 |  | 0 | -0.23
1 | YES | 201.01 | 0.044 | 0.0014142 | 0.044 | -0.064555 | -0.10855 |  | 201.01 | 0.044
1 | YES | 173.995 | 0.0535 | 0.0021213 | 0.0535 | -0.06584 | -0.11934 |  | 173.995 | 0.0535
1 | YES | 151.005 | 0.0745 | 0.00070711 | 0.0415 | -0.066934 | -0.10843 |  | 151.005 | 0.0415
1 | YES | 126 | 0.724 | 0.062225 | 0.121 | -0.068124 | -0.18912 |  | 126 | 0.121
1 | YES | 99.01 | 1.5725 | 0.13789 | -0.0185 | -0.069408 | -0.050908 |  | 99.01 | -0.0185
1 | YES | 74 | 3.4825 | 0.15344 | 0.1555 | -0.070598 | -0.2261 |  | 74 | 0.1555
1 | YES | 50.985 | 5.148 | 0.12869 | 0.114 | -0.071693 | -0.18569 |  | 50.985 | 0.114
1 | YES | 24.99 | 6.777 | 0.52467 | 0.205 | -0.072929 | -0.27793 |  | 24.99 | 0.205
1 | YES | 11.01 | 8.184 | 0.40305 | 0.226 | -0.073595 | -0.29959 |  | 11.01 | 0.226
1 | YES | 4.9967 | 9.7223 | 0.18151 | -0.12267 | -0.073881 | 0.048786 |  | 4.9967 | -0.12267
2 | YES | 0 | 0 | 0 | -1.888 | -0.074118 | 1.8139 |  | 0 | -1.888
2 | YES | 100.99 | 2.103 | 0.042426 | -0.505 | -0.069314 | 0.43569 |  | 100.99 | -0.505
2 | YES | 75.985 | 2.5665 | 0.027577 | -0.0425 | -0.070503 | -0.028003 |  | 75.985 | -0.0425
2 | YES | 75.985 | 2.5665 | 0.027577 | -0.0475 | -0.070503 | -0.023003 |  | 75.985 | -0.0475
2 | YES | 50.99 | 3.577 | 0.033941 | 0.044 | -0.071692 | -0.11569 |  | 50.99 | 0.044
2 | YES | 24.995 | 5.3155 | 0.1591 | -0.3995 | -0.072929 | 0.32657 |  | 24.995 | -0.3995
2 | YES | 10.995 | 7.477 | 0.10889 | -0.16 | -0.073595 | 0.086405 |  | 10.995 | -0.16
2 | YES | 5.0033 | 7.4713 | 0.010599 | -0.027667 | -0.07388 | -0.046214 |  | 5.0033 | -0.027667
3 | YES | 1322 | 0.361 | 0 | -0.014 | -0.011221 | 0.0027794 |  | 1322 | -0.014
3 | YES | 1251 | 0.3065 | 0.0021213 | -0.0115 | -0.014599 | -0.0030987 |  | 1251 | -0.0115
3 | YES | 1251 | 0.3065 | 0.0021213 | -0.0055 | -0.014599 | -0.0090987 |  | 1251 | -0.0055
3 | YES | 998.985 | 0.1895 | 0.0021213 | 0.0115 | -0.026589 | -0.038089 |  | 998.985 | 0.0115
3 | YES | 800.985 | 0.2065 | 0.00070711 | -0.0195 | -0.036009 | -0.016509 |  | 800.985 | -0.0195
3 | YES | 600.99 | 0.337 | 0.0056568 | 0.02 | -0.045525 | -0.065525 |  | 600.99 | 0.02
3 | YES | 401 | 0.8935 | 0.006364 | 0.0165 | -0.05504 | -0.07154 |  | 401 | 0.0165
3 | YES | 300.985 | 1.5475 | 0.0091924 | 0.0315 | -0.059798 | -0.091298 |  | 300.985 | 0.0315
3 | YES | 250.985 | 1.993 | 0.031113 | 0.178 | -0.062177 | -0.24018 |  | 250.985 | 0.178
3 | YES | 200.98 | 2.5105 | 0.016264 | 0.0775 | -0.064556 | -0.14206 |  | 200.98 | 0.0775
3 | YES | 176.99 | 2.715 | 0 | 0.12 | -0.065698 | -0.1857 |  | 176.99 | 0.12
3 | YES | 151.005 | 3.4075 | 0.060104 | 0.2125 | -0.066934 | -0.27943 |  | 151.005 | 0.2125
3 | YES | 125.995 | 4.2605 | 0.00070706 | -0.0345 | -0.068124 | -0.033624 |  | 125.995 | -0.0345
3 | YES | 101.005 | 5.123 | 0.073539 | 0.638 | -0.069313 | -0.70731 |  | 101.005 | 0.638
3 | YES | 75.95 | 6.639 | 0.079196 | 0.24 | -0.070505 | -0.3105 |  | 75.95 | 0.24
3 | YES | 50.99 | 6.7935 | 0.038891 | 0.0145 | -0.071692 | -0.086193 |  | 50.99 | 0.0145
3 | YES | 24.99 | 7.259 | 0.048084 | 0.329 | -0.072929 | -0.40193 |  | 24.99 | 0.329
3 | YES | 10.99 | 7.223 | 0.029698 | -0.1 | -0.073596 | 0.026404 |  | 10.99 | -0.1
3 | YES | 0 | 0 | 0 | -7.152 | -0.074118 | 7.0779 |  | 0 | -7.152
4 | YES | 2001.98 | 1.44 | 0 | 0.461 | 0.021131 | -0.43987 |  | 2001.98 | 0.461
4 | YES | 1498.99 | 0.713 | 0.0056569 | 0.325 | -0.0027999 | -0.3278 |  | 1498.99 | 0.325
4 | YES | 1251.01 | 0.372 | 0 | 0.117 | -0.014598 | -0.1316 |  | 1251.01 | 0.117
4 | YES | 998.99 | 0.2005 | 0.0049498 | -0.0225 | -0.026589 | -0.0040887 |  | 998.99 | -0.0225
4 | YES | 800.995 | 0.214 | 0 | 0.022 | -0.036009 | -0.058009 |  | 800.995 | 0.022
4 | YES | 601.01 | 0.317 | 0.0014142 | -0.026 | -0.045524 | -0.019524 |  | 601.01 | -0.026
4 | YES | 601.01 | 0.317 | 0.0014142 | -0.017 | -0.045524 | -0.028524 |  | 601.01 | -0.017
4 | YES | 400.995 | 0.9415 | 0.0035355 | -0.0225 | -0.05504 | -0.03254 |  | 400.995 | -0.0225
4 | YES | 300.99 | 1.392 | 0.0098995 | -0.017 | -0.059798 | -0.042798 |  | 300.99 | -0.017
4 | YES | 248.985 | 2.687 | 0.018385 | 0.032 | -0.062272 | -0.094272 |  | 248.985 | 0.032
4 | YES | 198.99 | 3.173 | 0.12162 | 0.053 | -0.064651 | -0.11765 |  | 198.99 | 0.053
4 | YES | 175.99 | 3.442 | 0.086267 | 0.102 | -0.065745 | -0.16775 |  | 175.99 | 0.102
4 | YES | 150.99 | 4.0065 | 0.044548 | 0.8075 | -0.066935 | -0.87443 |  | 150.99 | 0.8075
4 | YES | 127.99 | 4.415 | 0.083439 | 0.18 | -0.068029 | -0.24803 |  | 127.99 | 0.18
4 | YES | 100.98 | 5.849 | 0.069296 | 0.473 | -0.069314 | -0.54231 |  | 100.98 | 0.473
4 | YES | 75.98 | 6.9345 | 0.033234 | 0.1885 | -0.070503 | -0.259 |  | 75.98 | 0.1885
4 | YES | 48.99 | 7.1845 | 0.019092 | 1.0185 | -0.071788 | -1.0903 |  | 48.99 | 1.0185
4 | YES | 25.005 | 6.941 | 0.018385 | 1.541 | -0.072929 | -1.6139 |  | 25.005 | 1.541
4 | YES | 11 | 6.836 | 0.0014141 | -0.045 | -0.073595 | -0.028595 |  | 11 | -0.045
4 | YES | 4.9933 | 6.7917 | 0.020429 | -0.032333 | -0.073881 | -0.041547 |  | 4.9933 | -0.032333
4 | YES | 4.9933 | 6.7917 | 0.020429 | -0.028334 | -0.073881 | -0.045547 |  | 4.9933 | -0.028334
5 | YES | 0 | 0 | 0 | -2.404 | -0.074118 | 2.3299 |  | 0 | -2.404
5 | YES | 2999 | 2.325 | 0.0014143 | 0.033 | 0.068567 | 0.035567 |  | 2999 | 0.033
5 | YES | 2999 | 2.325 | 0.0014143 | 0.042 | 0.068567 | 0.026567 |  | 2999 | 0.042
5 | YES | 2501 | 1.9275 | 0.006364 | 0.0145 | 0.044873 | 0.030373 |  | 2501 | 0.0145
5 | YES | 1999 | 1.342 | 0.0014143 | -0.003 | 0.020989 | 0.023989 |  | 1999 | -0.003
5 | YES | 1498.99 | 0.578 | 0.0014142 | 0.019 | -0.0027999 | -0.0218 |  | 1498.99 | 0.019
5 | YES | 1249 | 0.3215 | 0.0091924 | -0.0525 | -0.014694 | 0.037806 |  | 1249 | -0.0525
5 | YES | 1001 | 0.2075 | 0.00070711 | -0.0265 | -0.026493 | 6.906e-06 |  | 1001 | -0.0265
5 | YES | 801 | 0.252 | 0.0014142 | -0.03 | -0.036009 | -0.0060086 |  | 801 | -0.03
5 | YES | 598.995 | 0.5885 | 0.0007071 | 0.0125 | -0.04562 | -0.05812 |  | 598.995 | 0.0125
5 | YES | 400.985 | 1.5705 | 0.014849 | 0.0084999 | -0.05504 | -0.06354 |  | 400.985 | 0.0084999
5 | YES | 301.005 | 2.8245 | 0.017678 | 0.0705 | -0.059797 | -0.1303 |  | 301.005 | 0.0705
5 | YES | 249 | 3.644 | 0.045255 | 0.16 | -0.062272 | -0.22227 |  | 249 | 0.16
5 | YES | 201 | 4.437 | 0.0056568 | 0.301 | -0.064555 | -0.36556 |  | 201 | 0.301
5 | YES | 174 | 4.9135 | 0.040305 | 0.3355 | -0.06584 | -0.40134 |  | 174 | 0.3355
5 | YES | 151 | 5.574 | 0.039598 | 0.39 | -0.066934 | -0.45693 |  | 151 | 0.39
5 | YES | 124 | 6.1795 | 0.0063638 | 0.1435 | -0.068219 | -0.21172 |  | 124 | 0.1435
5 | YES | 99.005 | 6.5795 | 0.030405 | -0.0545 | -0.069408 | -0.014908 |  | 99.005 | -0.0545
5 | YES | 75.99 | 6.895 | 0.028284 | -0.093 | -0.070503 | 0.022497 |  | 75.99 | -0.093
5 | YES | 51 | 7.0435 | 0.0049497 | 0.0125 | -0.071692 | -0.084192 |  | 51 | 0.0125
5 | YES | 24.995 | 6.9295 | 0.043133 | -0.1025 | -0.072929 | 0.029571 |  | 24.995 | -0.1025
5 | YES | 9 | 6.7595 | 0.040305 | -0.0195 | -0.07369 | -0.05419 |  | 9 | -0.0195
5 | YES | 4.99 | 6.7517 | 0.011015 | -0.012333 | -0.073881 | -0.061548 |  | 4.99 | -0.012333
6 | YES | 3685.01 | 2.85 | 0 | 0.003 | 0.10121 | 0.098206 |  | 3685.01 | 0.003
6 | YES | 3500.99 | 2.7775 | 0.0077781 | 0.0665 | 0.092451 | 0.025951 |  | 3500.99 | 0.0665
6 | YES | 3500.99 | 2.7775 | 0.0077781 | 0.0605 | 0.092451 | 0.031951 |  | 3500.99 | 0.0605
6 | YES | 3000.98 | 2.473 | 0.0042427 | 0.06 | 0.068661 | 0.0086615 |  | 3000.98 | 0.06
6 | YES | 2501.02 | 1.9115 | 0.0021213 | 0.0345 | 0.044874 | 0.010374 |  | 2501.02 | 0.0345
6 | YES | 2000.98 | 1.273 | 0.0042427 | -0.023 | 0.021084 | 0.044084 |  | 2000.98 | -0.023
6 | YES | 1501.32 | 0.49167 | 0.01097 | 0.0036667 | -0.002689 | -0.0063557 |  | 1501.32 | 0.0036667
6 | YES | 1249.01 | 0.272 | 0.0042426 | 0.011 | -0.014693 | -0.025693 |  | 1249.01 | 0.011
6 | YES | 999.015 | 0.2425 | 0.0091924 | -0.0285 | -0.026588 | 0.0019125 |  | 999.015 | -0.0285
6 | YES | 799 | 0.347 | 0.0098995 | -0.017 | -0.036104 | -0.019104 |  | 799 | -0.017
6 | YES | 598.995 | 0.6105 | 0.0021213 | 0.0245 | -0.04562 | -0.07012 |  | 598.995 | 0.0245
6 | YES | 400.99 | 1.4445 | 0.0063639 | 0.0505 | -0.05504 | -0.10554 |  | 400.99 | 0.0505
6 | YES | 299.015 | 2.468 | 0.022627 | -0.058 | -0.059892 | -0.0018918 |  | 299.015 | -0.058
6 | YES | 249 | 3.3 | 0.029698 | 0.087 | -0.062272 | -0.14927 |  | 249 | 0.087
6 | YES | 201.01 | 4.3915 | 0.030406 | 0.1385 | -0.064555 | -0.20305 |  | 201.01 | 0.1385
6 | YES | 174 | 5.125 | 0.016971 | 0.193 | -0.06584 | -0.25884 |  | 174 | 0.193
6 | YES | 148.99 | 5.7665 | 0.045962 | 0.0155 | -0.06703 | -0.08253 |  | 148.99 | 0.0155
6 | YES | 126 | 6.268 | 0.022627 | -0.237 | -0.068124 | 0.16888 |  | 126 | -0.237
6 | YES | 98.995 | 6.9785 | 0.012021 | 0.0074997 | -0.069408 | -0.076908 |  | 98.995 | 0.0074997
6 | YES | 75.98 | 7.1175 | 0.0063642 | -0.0054998 | -0.070503 | -0.065004 |  | 75.98 | -0.0054998
6 | YES | 50.995 | 7.2565 | 0.0049501 | -0.0675 | -0.071692 | -0.0041926 |  | 50.995 | -0.0675
6 | YES | 25 | 7.2435 | 0.068589 | 0.2615 | -0.072929 | -0.33443 |  | 25 | 0.2615
6 | YES | 10.995 | 6.7145 | 0.0077779 | 0.0035 | -0.073595 | -0.077095 |  | 10.995 | 0.0035
6 | YES | 4.99 | 6.647 | 0.027731 | -0.024 | -0.073881 | -0.049881 |  | 4.99 | -0.024
7 | YES | 0 | 0 | 0 | -3.239 | -0.074118 | 3.1649 |  | 0 | -3.239
7 | YES | 3501 | 2.982 | 0.0084852 | -0.055 | 0.092451 | 0.14745 |  | 3501 | -0.055
7 | YES | 3000.98 | 2.599 | 0.0014141 | 0.033 | 0.068661 | 0.035661 |  | 3000.98 | 0.033
7 | YES | 2499 | 2.0405 | 0.013435 | -0.0185 | 0.044778 | 0.063278 |  | 2499 | -0.0185
7 | YES | 2000.99 | 1.304 | 0.0084853 | 0.019 | 0.021084 | 0.0020843 |  | 2000.99 | 0.019
7 | YES | 1501.35 | 0.49933 | 0.0023094 | -0.011667 | -0.0026876 | 0.0089791 |  | 1501.35 | -0.011667
7 | YES | 1251 | 0.271 | 0 | -0.001 | -0.014599 | -0.013599 |  | 1251 | -0.001
7 | YES | 998.99 | 0.309 | 0.0014142 | 0.015 | -0.026589 | -0.041589 |  | 998.99 | 0.015
7 | YES | 798.985 | 0.338 | 0.0056569 | 0.004 | -0.036105 | -0.040105 |  | 798.985 | 0.004
7 | YES | 599.005 | 0.4345 | 0.0035355 | 0.0215 | -0.045619 | -0.067119 |  | 599.005 | 0.0215
7 | YES | 400.995 | 1.124 | 0.0056569 | -0.035 | -0.05504 | -0.02004 |  | 400.995 | -0.035
7 | YES | 301 | 1.966 | 0.016971 | 0.0050001 | -0.059797 | -0.064798 |  | 301 | 0.0050001
7 | YES | 251.005 | 2.4535 | 0.061518 | 0.0705 | -0.062176 | -0.13268 |  | 251.005 | 0.0705
7 | YES | 198.975 | 3.305 | 0.032527 | 0.234 | -0.064652 | -0.29865 |  | 198.975 | 0.234
7 | YES | 174.005 | 3.7015 | 0.075661 | 0.2335 | -0.06584 | -0.29934 |  | 174.005 | 0.2335
7 | YES | 150.98 | 4.6405 | 0.084146 | 0.2385 | -0.066935 | -0.30544 |  | 150.98 | 0.2385
7 | YES | 125.995 | 6.0515 | 0.10112 | 0.5115 | -0.068124 | -0.57962 |  | 125.995 | 0.5115
7 | YES | 100.99 | 7.175 | 0.012728 | 0.136 | -0.069314 | -0.20531 |  | 100.99 | 0.136
7 | YES | 73.99 | 7.2475 | 0.0077779 | -0.0195 | -0.070598 | -0.051098 |  | 73.99 | -0.0195
7 | YES | 48.985 | 7.359 | 0.01697 | 0.012 | -0.071788 | -0.083788 |  | 48.985 | 0.012
7 | YES | 24.99 | 7.3985 | 0.075661 | -0.3005 | -0.072929 | 0.22757 |  | 24.99 | -0.3005
7 | YES | 8.995 | 6.8765 | 0.00070706 | -0.2505 | -0.07369 | 0.17681 |  | 8.995 | -0.2505
7 | YES | 5 | 6.87 | 0.0052917 | -0.057 | -0.073881 | -0.01688 |  | 5 | -0.057
8 | YES | 4320.02 | 3.395 | 0 | -0.105 | 0.13142 | 0.23642 |  | 4320.02 | -0.105
8 | YES | 4001 | 3.2855 | 0.0035356 | 0.0175 | 0.11624 | 0.09874 |  | 4001 | 0.0175
8 | YES | 3500.98 | 3.0295 | 0.0049497 | 0.0665 | 0.09245 | 0.02595 |  | 3500.98 | 0.0665
8 | YES | 3000.99 | 2.564 | 0.0014143 | 0.017 | 0.068662 | 0.051662 |  | 3000.99 | 0.017
8 | YES | 2501 | 1.9425 | 0.014849 | -0.0595 | 0.044873 | 0.10437 |  | 2501 | -0.0595
8 | YES | 2000.99 | 1.2385 | 0.00070706 | -0.0235 | 0.021084 | 0.044584 |  | 2000.99 | -0.0235
8 | YES | 1498.99 | 0.5405 | 0.0007071 | -0.0095 | -0.0027999 | 0.0067001 |  | 1498.99 | -0.0095
8 | YES | 1248.98 | 0.3215 | 0.0007071 | -0.0335 | -0.014695 | 0.018805 |  | 1248.98 | -0.0335
8 | YES | 1000.99 | 0.3245 | 0.0007071 | -0.0085 | -0.026494 | -0.017994 |  | 1000.99 | -0.0085
8 | YES | 801 | 0.4015 | 0.0021213 | -0.0445 | -0.036009 | 0.0084914 |  | 801 | -0.0445
8 | YES | 598.995 | 0.5465 | 0.0007071 | 0.0235 | -0.04562 | -0.06912 |  | 598.995 | 0.0235
8 | YES | 401 | 1.113 | 0.0042427 | 0.04 | -0.05504 | -0.09504 |  | 401 | 0.04
8 | YES | 300.985 | 1.5745 | 0.010607 | -0.0295 | -0.059798 | -0.030298 |  | 300.985 | -0.0295
8 | YES | 249.005 | 2.3545 | 0.010607 | 0.0565 | -0.062271 | -0.11877 |  | 249.005 | 0.0565
8 | YES | 200.985 | 3.42 | 0.03677 | 0.119 | -0.064556 | -0.18356 |  | 200.985 | 0.119
8 | YES | 175.995 | 3.9805 | 0.053033 | 0.0965 | -0.065745 | -0.16225 |  | 175.995 | 0.0965
8 | YES | 151 | 4.7335 | 0.026163 | -0.1705 | -0.066934 | 0.10357 |  | 151 | -0.1705
8 | YES | 125.995 | 6.16 | 0.048083 | -0.152 | -0.068124 | 0.083876 |  | 125.995 | -0.152
8 | YES | 101.01 | 7.1215 | 0.00070739 | 0.0375 | -0.069313 | -0.10681 |  | 101.01 | 0.0375
8 | YES | 76 | 7.259 | 0.011314 | -0.026 | -0.070502 | -0.044502 |  | 76 | -0.026
8 | YES | 50.99 | 7.2775 | 0.012021 | -0.0064998 | -0.071692 | -0.065193 |  | 50.99 | -0.0064998
8 | YES | 25 | 7.1015 | 0.026163 | -0.1915 | -0.072929 | 0.11857 |  | 25 | -0.1915
8 | YES | 11 | 7.0395 | 0.016264 | 0.0415 | -0.073595 | -0.1151 |  | 11 | 0.0415
8 | YES | 4.98 | 6.9463 | 0.029501 | -0.024667 | -0.073881 | -0.049215 |  | 4.98 | -0.024667
YES
YES
YES
YES
YES
YES
YES
YES
YES
YES
YES
YES
YES
YES
YES
YES
YES
YES
YES
YES
YES
YES
YES
YES
YES
YES
YES
YES
YES
YES
YES
YES
YES
YES
YES
YES
YES
YES
YES
YES
YES
YES
YES
YES
YES
YES
YES
YES
YES
YES
YES
YES
YES
YES
YES
YES
YES
YES
YES
YES
YES
YES
YES
YES
YES
YES
YES
YES
YES
YES
YES
YES
YES
YES
YES
YES
YES
YES
YES
YES
YES
YES
YES
YES
YES
YES
YES
YES
YES
YES
YES
YES
YES
YES
YES
YES
YES
YES
YES
YES
YES
YES
YES
YES
YES
YES
YES
YES
YES
YES
YES
YES
YES
YES
YES
YES
YES
YES
YES
YES
YES
YES
YES
YES
YES
YES
YES
YES
YES
YES
YES
YES
YES
YES
YES
YES
YES
YES
YES
YES
YES
YES
YES
YES
YES
YES
YES
YES
YES
YES
YES
YES
YES
FIT vs. Pressure
FIT vs. DOX_CTD
FIT vs. File Pair #
MAKE/UPDATE CHART
CREATE CAL CTRL
INCLUDE/EXCLUDE

## Main
# Channels= | 2 |  |  |  | COMPARE Version 3.3 | Run at 2009/08/13 16:15:01
| Primary | Secondary |  | Comparison Name
Ref | Pressure | Pressure |  | Pressure - Pressure
Comp 1 | DOX_BOT | DOX_CTD |  | DOX_CTD - DOX_BOT
Average Size: | 2
|  |  | Primary | Secondary | Secondary |  | Primary | Secondary | Secondary
Primary | Secondary | Secondary | Pressure | Pressure | Pressure | (S-P) | DOX_BOT | DOX_CTD | DOX_CTD | (S-P)
File Name | File Name | Count | Value | Avg | Std Dev | Diff | Value | Avg | Std Dev | Diff
2009-09-0001.mrgcor1 | 2009-09-0001.thn | 0 | 215.95 | 0 | 0 | -215.95 | 0.23 | 0 | 0 | -0.23
2009-09-0001.mrgcor1 | 2009-09-0001.thn | 2 | 200.46 | 201.01 | 1.4001 | 0.55 | 0 | 0.044 | 0.0014142 | 0.044
2009-09-0001.mrgcor1 | 2009-09-0001.thn | 2 | 173.56 | 173.995 | 1.4071 | 0.435 | 0 | 0.0535 | 0.0021213 | 0.0535
2009-09-0001.mrgcor1 | 2009-09-0001.thn | 2 | 150.17 | 151.005 | 1.393 | 0.83501 | 0.033 | 0.0745 | 0.00070711 | 0.0415
2009-09-0001.mrgcor1 | 2009-09-0001.thn | 2 | 125.24 | 126 | 1.4142 | 0.76 | 0.603 | 0.724 | 0.062225 | 0.121
2009-09-0001.mrgcor1 | 2009-09-0001.thn | 2 | 99.88 | 99.01 | 1.4142 | -0.86999 | 1.591 | 1.5725 | 0.13789 | -0.0185
2009-09-0001.mrgcor1 | 2009-09-0001.thn | 2 | 74.85 | 74 | 1.4142 | -0.85 | 3.327 | 3.4825 | 0.15344 | 0.1555
2009-09-0001.mrgcor1 | 2009-09-0001.thn | 2 | 50.28 | 50.985 | 1.4071 | 0.705 | 5.034 | 5.148 | 0.12869 | 0.114
2009-09-0001.mrgcor1 | 2009-09-0001.thn | 2 | 25.27 | 24.99 | 1.4001 | -0.28 | 6.572 | 6.777 | 0.52467 | 0.205
2009-09-0001.mrgcor1 | 2009-09-0001.thn | 2 | 10.28 | 11.01 | 1.4142 | 0.73 | 7.958 | 8.184 | 0.40305 | 0.226
2009-09-0001.mrgcor1 | 2009-09-0001.thn | 3 | 4.98 | 4.9967 | 0.99007 | 0.016667 | 9.845 | 9.7223 | 0.18151 | -0.12267
2009-09-0003.mrgcor1 | 2009-09-0003.thn | 0 | 107.01 | 0 | 0 | -107.01 | 1.888 | 0 | 0 | -1.888
2009-09-0003.mrgcor1 | 2009-09-0003.thn | 2 | 100.29 | 100.99 | 1.4142 | 0.7 | 2.608 | 2.103 | 0.042426 | -0.505
2009-09-0003.mrgcor1 | 2009-09-0003.thn | 2 | 75.48 | 75.985 | 1.4071 | 0.505 | 2.609 | 2.5665 | 0.027577 | -0.0425
2009-09-0003.mrgcor1 | 2009-09-0003.thn | 2 | 75.47 | 75.985 | 1.4071 | 0.515 | 2.614 | 2.5665 | 0.027577 | -0.0475
2009-09-0003.mrgcor1 | 2009-09-0003.thn | 2 | 51.85 | 50.99 | 1.4142 | -0.86 | 3.533 | 3.577 | 0.033941 | 0.044
2009-09-0003.mrgcor1 | 2009-09-0003.thn | 2 | 25.2 | 24.995 | 1.4071 | -0.205 | 5.715 | 5.3155 | 0.1591 | -0.3995
2009-09-0003.mrgcor1 | 2009-09-0003.thn | 2 | 10.04 | 10.995 | 1.4213 | 0.955 | 7.637 | 7.477 | 0.10889 | -0.16
2009-09-0003.mrgcor1 | 2009-09-0003.thn | 3 | 4.64 | 5.0033 | 1 | 0.36333 | 7.499 | 7.4713 | 0.010599 | -0.027667
2009-09-0011.mrgcor1 | 2009-09-0011.thn | 1 | 1322.82 | 1322 | 0 | -0.81995 | 0.375 | 0.361 | 0 | -0.014
2009-09-0011.mrgcor1 | 2009-09-0011.thn | 2 | 1251.97 | 1251 | 1.4001 | -0.96997 | 0.318 | 0.3065 | 0.0021213 | -0.0115
2009-09-0011.mrgcor1 | 2009-09-0011.thn | 2 | 1251.86 | 1251 | 1.4001 | -0.85998 | 0.312 | 0.3065 | 0.0021213 | -0.0055
2009-09-0011.mrgcor1 | 2009-09-0011.thn | 2 | 999.33 | 998.985 | 1.4071 | -0.34503 | 0.178 | 0.1895 | 0.0021213 | 0.0115
2009-09-0011.mrgcor1 | 2009-09-0011.thn | 2 | 800.92 | 800.985 | 1.4213 | 0.065002 | 0.226 | 0.2065 | 0.00070711 | -0.0195
2009-09-0011.mrgcor1 | 2009-09-0011.thn | 2 | 600.67 | 600.99 | 1.4001 | 0.32001 | 0.317 | 0.337 | 0.0056568 | 0.02
2009-09-0011.mrgcor1 | 2009-09-0011.thn | 2 | 401.63 | 401 | 1.4142 | -0.63001 | 0.877 | 0.8935 | 0.006364 | 0.0165
2009-09-0011.mrgcor1 | 2009-09-0011.thn | 2 | 300.78 | 300.985 | 1.4213 | 0.20499 | 1.516 | 1.5475 | 0.0091924 | 0.0315
2009-09-0011.mrgcor1 | 2009-09-0011.thn | 2 | 251.17 | 250.985 | 1.4213 | -0.185 | 1.815 | 1.993 | 0.031113 | 0.178
2009-09-0011.mrgcor1 | 2009-09-0011.thn | 2 | 200.04 | 200.98 | 1.4142 | 0.94 | 2.433 | 2.5105 | 0.016264 | 0.0775
2009-09-0011.mrgcor1 | 2009-09-0011.thn | 1 | 175.24 | 176.99 | 0 | 1.75 | 2.595 | 2.715 | 0 | 0.12
2009-09-0011.mrgcor1 | 2009-09-0011.thn | 2 | 150.15 | 151.005 | 1.393 | 0.85501 | 3.195 | 3.4075 | 0.060104 | 0.2125
2009-09-0011.mrgcor1 | 2009-09-0011.thn | 2 | 125.93 | 125.995 | 1.4071 | 0.064995 | 4.295 | 4.2605 | 0.00070706 | -0.0345
2009-09-0011.mrgcor1 | 2009-09-0011.thn | 2 | 101.36 | 101.005 | 1.4213 | -0.355 | 4.485 | 5.123 | 0.073539 | 0.638
2009-09-0011.mrgcor1 | 2009-09-0011.thn | 2 | 75.41 | 75.95 | 1.4849 | 0.53999 | 6.399 | 6.639 | 0.079196 | 0.24
2009-09-0011.mrgcor1 | 2009-09-0011.thn | 2 | 50.1 | 50.99 | 1.4001 | 0.89 | 6.779 | 6.7935 | 0.038891 | 0.0145
2009-09-0011.mrgcor1 | 2009-09-0011.thn | 2 | 25.48 | 24.99 | 1.4001 | -0.49 | 6.93 | 7.259 | 0.048084 | 0.329
2009-09-0011.mrgcor1 | 2009-09-0011.thn | 2 | 10.65 | 10.99 | 1.4001 | 0.34 | 7.323 | 7.223 | 0.029698 | -0.1
2009-09-0011.mrgcor1 | 2009-09-0011.thn | 0 | 5.29 | 0 | 0 | -5.29 | 7.152 | 0 | 0 | -7.152
2009-09-0020.mrgcor1 | 2009-09-0020.thn | 1 | 2001.98 | 2001.98 | 0 | 0 | 0.979 | 1.44 | 0 | 0.461
2009-09-0020.mrgcor1 | 2009-09-0020.thn | 2 | 1499.87 | 1498.99 | 1.4354 | -0.875 | 0.388 | 0.713 | 0.0056569 | 0.325
2009-09-0020.mrgcor1 | 2009-09-0020.thn | 2 | 1250.65 | 1251.01 | 1.4071 | 0.35498 | 0.255 | 0.372 | 0 | 0.117
2009-09-0020.mrgcor1 | 2009-09-0020.thn | 2 | 999.72 | 998.99 | 1.4001 | -0.72998 | 0.223 | 0.2005 | 0.0049498 | -0.0225
2009-09-0020.mrgcor1 | 2009-09-0020.thn | 2 | 800.25 | 800.995 | 1.3788 | 0.74499 | 0.192 | 0.214 | 0 | 0.022
2009-09-0020.mrgcor1 | 2009-09-0020.thn | 2 | 600.48 | 601.01 | 1.4001 | 0.53003 | 0.343 | 0.317 | 0.0014142 | -0.026
2009-09-0020.mrgcor1 | 2009-09-0020.thn | 2 | 600.47 | 601.01 | 1.4001 | 0.54004 | 0.334 | 0.317 | 0.0014142 | -0.017
2009-09-0020.mrgcor1 | 2009-09-0020.thn | 2 | 400.28 | 400.995 | 1.4354 | 0.715 | 0.964 | 0.9415 | 0.0035355 | -0.0225
2009-09-0020.mrgcor1 | 2009-09-0020.thn | 2 | 301.12 | 300.99 | 1.4001 | -0.13001 | 1.409 | 1.392 | 0.0098995 | -0.017
2009-09-0020.mrgcor1 | 2009-09-0020.thn | 2 | 249.09 | 248.985 | 1.393 | -0.105 | 2.655 | 2.687 | 0.018385 | 0.032
2009-09-0020.mrgcor1 | 2009-09-0020.thn | 2 | 199.96 | 198.99 | 1.4142 | -0.97 | 3.12 | 3.173 | 0.12162 | 0.053
2009-09-0020.mrgcor1 | 2009-09-0020.thn | 2 | 176.68 | 175.99 | 1.4142 | -0.68999 | 3.34 | 3.442 | 0.086267 | 0.102
2009-09-0020.mrgcor1 | 2009-09-0020.thn | 2 | 150.39 | 150.99 | 1.4142 | 0.60001 | 3.199 | 4.0065 | 0.044548 | 0.8075
2009-09-0020.mrgcor1 | 2009-09-0020.thn | 2 | 128.68 | 127.99 | 1.4142 | -0.68999 | 4.235 | 4.415 | 0.083439 | 0.18
2009-09-0020.mrgcor1 | 2009-09-0020.thn | 2 | 100.08 | 100.98 | 1.4142 | 0.9 | 5.376 | 5.849 | 0.069296 | 0.473
2009-09-0020.mrgcor1 | 2009-09-0020.thn | 2 | 75.41 | 75.98 | 1.4001 | 0.56999 | 6.746 | 6.9345 | 0.033234 | 0.1885
2009-09-0020.mrgcor1 | 2009-09-0020.thn | 2 | 49.91 | 48.99 | 1.4142 | -0.92 | 6.166 | 7.1845 | 0.019092 | 1.0185
2009-09-0020.mrgcor1 | 2009-09-0020.thn | 2 | 25.06 | 25.005 | 1.4071 | -0.054998 | 5.4 | 6.941 | 0.018385 | 1.541
2009-09-0020.mrgcor1 | 2009-09-0020.thn | 2 | 10.24 | 11 | 1.4284 | 0.76 | 6.881 | 6.836 | 0.0014141 | -0.045
2009-09-0020.mrgcor1 | 2009-09-0020.thn | 3 | 5.22 | 4.9933 | 0.995 | -0.22667 | 6.824 | 6.7917 | 0.020429 | -0.032333
2009-09-0020.mrgcor1 | 2009-09-0020.thn | 3 | 5.17 | 4.9933 | 0.995 | -0.17667 | 6.82 | 6.7917 | 0.020429 | -0.028334
2009-09-0025.mrgcor1 | 2009-09-0025.thn | 0 | 3220.84 | 0 | 0 | -3220.84 | 2.404 | 0 | 0 | -2.404
2009-09-0025.mrgcor1 | 2009-09-0025.thn | 2 | 2999.42 | 2999 | 1.4284 | -0.41992 | 2.292 | 2.325 | 0.0014143 | 0.033
2009-09-0025.mrgcor1 | 2009-09-0025.thn | 2 | 2998.54 | 2999 | 1.4284 | 0.45996 | 2.283 | 2.325 | 0.0014143 | 0.042
2009-09-0025.mrgcor1 | 2009-09-0025.thn | 2 | 2501 | 2501 | 1.4213 | 0.0048828 | 1.913 | 1.9275 | 0.006364 | 0.0145
2009-09-0025.mrgcor1 | 2009-09-0025.thn | 2 | 1999.06 | 1999 | 1.4284 | -0.060059 | 1.345 | 1.342 | 0.0014143 | -0.003
2009-09-0025.mrgcor1 | 2009-09-0025.thn | 2 | 1499.38 | 1498.99 | 1.4001 | -0.39002 | 0.559 | 0.578 | 0.0014142 | 0.019
2009-09-0025.mrgcor1 | 2009-09-0025.thn | 2 | 1249.54 | 1249 | 1.3859 | -0.54004 | 0.374 | 0.3215 | 0.0091924 | -0.0525
2009-09-0025.mrgcor1 | 2009-09-0025.thn | 2 | 1000.62 | 1001 | 1.4142 | 0.38 | 0.234 | 0.2075 | 0.00070711 | -0.0265
2009-09-0025.mrgcor1 | 2009-09-0025.thn | 2 | 800.61 | 801 | 1.4001 | 0.39002 | 0.282 | 0.252 | 0.0014142 | -0.03
2009-09-0025.mrgcor1 | 2009-09-0025.thn | 2 | 599.6 | 598.995 | 1.4213 | -0.60498 | 0.576 | 0.5885 | 0.0007071 | 0.0125
2009-09-0025.mrgcor1 | 2009-09-0025.thn | 2 | 400.62 | 400.985 | 1.4213 | 0.36499 | 1.562 | 1.5705 | 0.014849 | 0.0084999
2009-09-0025.mrgcor1 | 2009-09-0025.thn | 2 | 300.99 | 301.005 | 1.4213 | 0.015015 | 2.754 | 2.8245 | 0.017678 | 0.0705
2009-09-0025.mrgcor1 | 2009-09-0025.thn | 2 | 249.33 | 249 | 1.4142 | -0.33 | 3.484 | 3.644 | 0.045255 | 0.16
2009-09-0025.mrgcor1 | 2009-09-0025.thn | 2 | 200.15 | 201 | 1.4001 | 0.85001 | 4.136 | 4.437 | 0.0056568 | 0.301
2009-09-0025.mrgcor1 | 2009-09-0025.thn | 2 | 174.78 | 174 | 1.4284 | -0.78 | 4.578 | 4.9135 | 0.040305 | 0.3355
2009-09-0025.mrgcor1 | 2009-09-0025.thn | 2 | 150.72 | 151 | 1.4284 | 0.28 | 5.184 | 5.574 | 0.039598 | 0.39
2009-09-0025.mrgcor1 | 2009-09-0025.thn | 2 | 124.84 | 124 | 1.4142 | -0.84 | 6.036 | 6.1795 | 0.0063638 | 0.1435
2009-09-0025.mrgcor1 | 2009-09-0025.thn | 2 | 99.95 | 99.005 | 1.4213 | -0.94499 | 6.634 | 6.5795 | 0.030405 | -0.0545
2009-09-0025.mrgcor1 | 2009-09-0025.thn | 2 | 75.12 | 75.99 | 1.4284 | 0.87 | 6.988 | 6.895 | 0.028284 | -0.093
2009-09-0025.mrgcor1 | 2009-09-0025.thn | 2 | 50.97 | 51 | 1.4001 | 0.029999 | 7.031 | 7.0435 | 0.0049497 | 0.0125
2009-09-0025.mrgcor1 | 2009-09-0025.thn | 2 | 25.47 | 24.995 | 1.4071 | -0.475 | 7.032 | 6.9295 | 0.043133 | -0.1025
2009-09-0025.mrgcor1 | 2009-09-0025.thn | 2 | 10 | 9 | 1.4142 | -1 | 6.779 | 6.7595 | 0.040305 | -0.0195
2009-09-0025.mrgcor1 | 2009-09-0025.thn | 3 | 5.14 | 4.99 | 1 | -0.15 | 6.764 | 6.7517 | 0.011015 | -0.012333
2009-09-0043.mrgcor1 | 2009-09-0043.thn | 1 | 3685.83 | 3685.01 | 0 | -0.82007 | 2.847 | 2.85 | 0 | 0.003
2009-09-0043.mrgcor1 | 2009-09-0043.thn | 2 | 3501.11 | 3500.99 | 1.4284 | -0.12012 | 2.711 | 2.7775 | 0.0077781 | 0.0665
2009-09-0043.mrgcor1 | 2009-09-0043.thn | 2 | 3501.39 | 3500.99 | 1.4284 | -0.3999 | 2.717 | 2.7775 | 0.0077781 | 0.0605
2009-09-0043.mrgcor1 | 2009-09-0043.thn | 2 | 3001.3 | 3000.98 | 1.4213 | -0.32495 | 2.413 | 2.473 | 0.0042427 | 0.06
2009-09-0043.mrgcor1 | 2009-09-0043.thn | 2 | 2500.27 | 2501.02 | 1.4213 | 0.74512 | 1.877 | 1.9115 | 0.0021213 | 0.0345
2009-09-0043.mrgcor1 | 2009-09-0043.thn | 2 | 2000.92 | 2000.98 | 1.4142 | 0.059936 | 1.296 | 1.273 | 0.0042427 | -0.023
2009-09-0043.mrgcor1 | 2009-09-0043.thn | 3 | 1500.18 | 1501.32 | 1.1431 | 1.1399 | 0.488 | 0.49167 | 0.01097 | 0.0036667
2009-09-0043.mrgcor1 | 2009-09-0043.thn | 2 | 1249.85 | 1249.01 | 1.4284 | -0.83997 | 0.261 | 0.272 | 0.0042426 | 0.011
2009-09-0043.mrgcor1 | 2009-09-0043.thn | 2 | 999.69 | 999.015 | 1.4213 | -0.67499 | 0.271 | 0.2425 | 0.0091924 | -0.0285
2009-09-0043.mrgcor1 | 2009-09-0043.thn | 2 | 799.73 | 799 | 1.4142 | -0.72998 | 0.364 | 0.347 | 0.0098995 | -0.017
2009-09-0043.mrgcor1 | 2009-09-0043.thn | 2 | 599.94 | 598.995 | 1.393 | -0.94501 | 0.586 | 0.6105 | 0.0021213 | 0.0245
2009-09-0043.mrgcor1 | 2009-09-0043.thn | 2 | 400.29 | 400.99 | 1.4142 | 0.69998 | 1.394 | 1.4445 | 0.0063639 | 0.0505
2009-09-0043.mrgcor1 | 2009-09-0043.thn | 2 | 299.26 | 299.015 | 1.4213 | -0.24499 | 2.526 | 2.468 | 0.022627 | -0.058
2009-09-0043.mrgcor1 | 2009-09-0043.thn | 2 | 249.62 | 249 | 1.4001 | -0.61999 | 3.213 | 3.3 | 0.029698 | 0.087
2009-09-0043.mrgcor1 | 2009-09-0043.thn | 2 | 200.27 | 201.01 | 1.4142 | 0.73999 | 4.253 | 4.3915 | 0.030406 | 0.1385
2009-09-0043.mrgcor1 | 2009-09-0043.thn | 2 | 174.33 | 174 | 1.4001 | -0.33 | 4.932 | 5.125 | 0.016971 | 0.193
2009-09-0043.mrgcor1 | 2009-09-0043.thn | 2 | 149.82 | 148.99 | 1.4001 | -0.83002 | 5.751 | 5.7665 | 0.045962 | 0.0155
2009-09-0043.mrgcor1 | 2009-09-0043.thn | 2 | 125.22 | 126 | 1.4284 | 0.78 | 6.505 | 6.268 | 0.022627 | -0.237
2009-09-0043.mrgcor1 | 2009-09-0043.thn | 2 | 99.92 | 98.995 | 1.4354 | -0.925 | 6.971 | 6.9785 | 0.012021 | 0.0074997
2009-09-0043.mrgcor1 | 2009-09-0043.thn | 2 | 75.19 | 75.98 | 1.4142 | 0.79 | 7.123 | 7.1175 | 0.0063642 | -0.0054998
2009-09-0043.mrgcor1 | 2009-09-0043.thn | 2 | 50.38 | 50.995 | 1.4496 | 0.615 | 7.324 | 7.2565 | 0.0049501 | -0.0675
2009-09-0043.mrgcor1 | 2009-09-0043.thn | 2 | 24.84 | 25 | 1.4425 | 0.16 | 6.982 | 7.2435 | 0.068589 | 0.2615
2009-09-0043.mrgcor1 | 2009-09-0043.thn | 2 | 10.28 | 10.995 | 1.4071 | 0.715 | 6.711 | 6.7145 | 0.0077779 | 0.0035
2009-09-0043.mrgcor1 | 2009-09-0043.thn | 3 | 5.09 | 4.99 | 1 | -0.1 | 6.671 | 6.647 | 0.027731 | -0.024
2009-09-0058.mrgcor1 | 2009-09-0058.thn | 0 | 4025.74 | 0 | 0 | -4025.74 | 3.239 | 0 | 0 | -3.239
2009-09-0058.mrgcor1 | 2009-09-0058.thn | 2 | 3500.5 | 3501 | 1.4001 | 0.5 | 3.037 | 2.982 | 0.0084852 | -0.055
2009-09-0058.mrgcor1 | 2009-09-0058.thn | 2 | 3000.54 | 3000.98 | 1.4425 | 0.43994 | 2.566 | 2.599 | 0.0014141 | 0.033
2009-09-0058.mrgcor1 | 2009-09-0058.thn | 2 | 2499.57 | 2499 | 1.4001 | -0.57007 | 2.059 | 2.0405 | 0.013435 | -0.0185
2009-09-0058.mrgcor1 | 2009-09-0058.thn | 2 | 2001.08 | 2000.99 | 1.4142 | -0.089966 | 1.285 | 1.304 | 0.0084853 | 0.019
2009-09-0058.mrgcor1 | 2009-09-0058.thn | 3 | 1500.22 | 1501.35 | 1.1663 | 1.1267 | 0.511 | 0.49933 | 0.0023094 | -0.011667
2009-09-0058.mrgcor1 | 2009-09-0058.thn | 2 | 1250.76 | 1251 | 1.4284 | 0.23999 | 0.272 | 0.271 | 0 | -0.001
2009-09-0058.mrgcor1 | 2009-09-0058.thn | 2 | 999.88 | 998.99 | 1.3859 | -0.89002 | 0.294 | 0.309 | 0.0014142 | 0.015
2009-09-0058.mrgcor1 | 2009-09-0058.thn | 2 | 799.93 | 798.985 | 1.393 | -0.94501 | 0.334 | 0.338 | 0.0056569 | 0.004
2009-09-0058.mrgcor1 | 2009-09-0058.thn | 2 | 599.9 | 599.005 | 1.4071 | -0.89502 | 0.413 | 0.4345 | 0.0035355 | 0.0215
2009-09-0058.mrgcor1 | 2009-09-0058.thn | 2 | 400.04 | 400.995 | 1.4496 | 0.95499 | 1.159 | 1.124 | 0.0056569 | -0.035
2009-09-0058.mrgcor1 | 2009-09-0058.thn | 2 | 300.33 | 301 | 1.4142 | 0.67001 | 1.961 | 1.966 | 0.016971 | 0.0050001
2009-09-0058.mrgcor1 | 2009-09-0058.thn | 2 | 250.73 | 251.005 | 1.393 | 0.27501 | 2.383 | 2.4535 | 0.061518 | 0.0705
2009-09-0058.mrgcor1 | 2009-09-0058.thn | 2 | 199.48 | 198.975 | 1.4354 | -0.50499 | 3.071 | 3.305 | 0.032527 | 0.234
2009-09-0058.mrgcor1 | 2009-09-0058.thn | 2 | 174.9 | 174.005 | 1.393 | -0.89499 | 3.468 | 3.7015 | 0.075661 | 0.2335
2009-09-0058.mrgcor1 | 2009-09-0058.thn | 2 | 150.52 | 150.98 | 1.4284 | 0.46001 | 4.402 | 4.6405 | 0.084146 | 0.2385
2009-09-0058.mrgcor1 | 2009-09-0058.thn | 2 | 126.17 | 125.995 | 1.4071 | -0.175 | 5.54 | 6.0515 | 0.10112 | 0.5115
2009-09-0058.mrgcor1 | 2009-09-0058.thn | 2 | 100.57 | 100.99 | 1.4142 | 0.42 | 7.039 | 7.175 | 0.012728 | 0.136
2009-09-0058.mrgcor1 | 2009-09-0058.thn | 2 | 74.6 | 73.99 | 1.4284 | -0.60999 | 7.267 | 7.2475 | 0.0077779 | -0.0195
2009-09-0058.mrgcor1 | 2009-09-0058.thn | 2 | 49.82 | 48.985 | 1.4213 | -0.835 | 7.347 | 7.359 | 0.01697 | 0.012
2009-09-0058.mrgcor1 | 2009-09-0058.thn | 2 | 24.96 | 24.99 | 1.4142 | 0.030001 | 7.699 | 7.3985 | 0.075661 | -0.3005
2009-09-0058.mrgcor1 | 2009-09-0058.thn | 2 | 9.64 | 8.995 | 1.4213 | -0.645 | 7.127 | 6.8765 | 0.00070706 | -0.2505
2009-09-0058.mrgcor1 | 2009-09-0058.thn | 3 | 5.01 | 5 | 1.005 | -0.01 | 6.927 | 6.87 | 0.0052917 | -0.057
2009-09-0071.mrgcor1 | 2009-09-0071.thn | 1 | 4320.23 | 4320.02 | 0 | -0.20996 | 3.5 | 3.395 | 0 | -0.105
2009-09-0071.mrgcor1 | 2009-09-0071.thn | 2 | 4000.56 | 4001 | 1.4213 | 0.43506 | 3.268 | 3.2855 | 0.0035356 | 0.0175
2009-09-0071.mrgcor1 | 2009-09-0071.thn | 2 | 3501.27 | 3500.98 | 1.4213 | -0.28516 | 2.963 | 3.0295 | 0.0049497 | 0.0665
2009-09-0071.mrgcor1 | 2009-09-0071.thn | 2 | 3001.25 | 3000.99 | 1.4284 | -0.26001 | 2.547 | 2.564 | 0.0014143 | 0.017
2009-09-0071.mrgcor1 | 2009-09-0071.thn | 2 | 2500.7 | 2501 | 1.4213 | 0.29517 | 2.002 | 1.9425 | 0.014849 | -0.0595
2009-09-0071.mrgcor1 | 2009-09-0071.thn | 2 | 2000.36 | 2000.99 | 1.4071 | 0.63501 | 1.262 | 1.2385 | 0.00070706 | -0.0235
2009-09-0071.mrgcor1 | 2009-09-0071.thn | 2 | 1498.86 | 1498.99 | 1.4071 | 0.13501 | 0.55 | 0.5405 | 0.0007071 | -0.0095
2009-09-0071.mrgcor1 | 2009-09-0071.thn | 2 | 1249.83 | 1248.98 | 1.4142 | -0.84998 | 0.355 | 0.3215 | 0.0007071 | -0.0335
2009-09-0071.mrgcor1 | 2009-09-0071.thn | 2 | 1001.63 | 1000.99 | 1.4071 | -0.63501 | 0.333 | 0.3245 | 0.0007071 | -0.0085
2009-09-0071.mrgcor1 | 2009-09-0071.thn | 2 | 800.65 | 801 | 1.4001 | 0.34998 | 0.446 | 0.4015 | 0.0021213 | -0.0445
2009-09-0071.mrgcor1 | 2009-09-0071.thn | 2 | 599.77 | 598.995 | 1.4354 | -0.77502 | 0.523 | 0.5465 | 0.0007071 | 0.0235
2009-09-0071.mrgcor1 | 2009-09-0071.thn | 2 | 401.68 | 401 | 1.4142 | -0.67999 | 1.073 | 1.113 | 0.0042427 | 0.04
2009-09-0071.mrgcor1 | 2009-09-0071.thn | 2 | 301 | 300.985 | 1.4072 | -0.015015 | 1.604 | 1.5745 | 0.010607 | -0.0295
2009-09-0071.mrgcor1 | 2009-09-0071.thn | 2 | 249.91 | 249.005 | 1.4213 | -0.905 | 2.298 | 2.3545 | 0.010607 | 0.0565
2009-09-0071.mrgcor1 | 2009-09-0071.thn | 2 | 200.46 | 200.985 | 1.4071 | 0.52499 | 3.301 | 3.42 | 0.03677 | 0.119
2009-09-0071.mrgcor1 | 2009-09-0071.thn | 2 | 175.2 | 175.995 | 1.4213 | 0.795 | 3.884 | 3.9805 | 0.053033 | 0.0965
2009-09-0071.mrgcor1 | 2009-09-0071.thn | 2 | 150.14 | 151 | 1.4142 | 0.86 | 4.904 | 4.7335 | 0.026163 | -0.1705
2009-09-0071.mrgcor1 | 2009-09-0071.thn | 2 | 125.33 | 125.995 | 1.4213 | 0.66499 | 6.312 | 6.16 | 0.048083 | -0.152
2009-09-0071.mrgcor1 | 2009-09-0071.thn | 2 | 100.86 | 101.01 | 1.4142 | 0.15 | 7.084 | 7.1215 | 0.00070739 | 0.0375
2009-09-0071.mrgcor1 | 2009-09-0071.thn | 2 | 75.52 | 76 | 1.4142 | 0.48 | 7.285 | 7.259 | 0.011314 | -0.026
2009-09-0071.mrgcor1 | 2009-09-0071.thn | 2 | 50.34 | 50.99 | 1.4001 | 0.65 | 7.284 | 7.2775 | 0.012021 | -0.0064998
2009-09-0071.mrgcor1 | 2009-09-0071.thn | 2 | 25.33 | 25 | 1.4142 | -0.33 | 7.293 | 7.1015 | 0.026163 | -0.1915
2009-09-0071.mrgcor1 | 2009-09-0071.thn | 2 | 10.16 | 11 | 1.4001 | 0.84 | 6.998 | 7.0395 | 0.016264 | 0.0415
2009-09-0071.mrgcor1 | 2009-09-0071.thn | 3 | 5.52 | 4.98 | 1.0353 | -0.54 | 6.971 | 6.9463 | 0.029501 | -0.024667
Create Fit Sheet