## 2009-10-salinity-duplicates
Sample_Number | Event_Number | Bottle Label | Sal 1 | Sal2 | Average | Difference | Diff^2 | excluding 1 |  |  | Comments
2 | 1 | si03-02 | 31.277 | 31.276 | 31.2765 | 0.001 | 1e-06 |  |  | 0.001
23 | 6 | P2-23 | 33.1801 | 33.1789 | 33.1795 | 0.0012 | 1.44e-06 |  |  | 0.0012 | Lid loose on both samples
86 | 12 | P4-86 | 34.4675 | 34.4719 | 34.4697 | -0.0044 | 1.936e-05 |  |  | 0.0044 | Lid loose on first, 2nd had 4 readings
140 | 20 | P8-140 | 34.5101 | 34.5098 | 34.51 | 0.0003 | 9e-08 |  |  | 0.0003 | Lid loose on first
204 | 29 | P12-204 | 34.6227 | 34.625 | 34.6239 | -0.0023 | 5.29e-06 |  |  | 0.0023 | Lid loose on both samples
289 | 37 | P16-289 | 34.6525 | 34.652 | 34.6523 | 0.0005 | 2.5e-07 |  |  | 0.0005
?348 | 44 | P26-339 | 34.6789 | 34.6841 | 34.6815 | -0.0052 | 2.704e-05 |  |  | 0.0052 | 3 readings for 2nd sample
530 | 61 | P20-530 | 34.6714 | 34.6693 | 34.6704 | 0.0021 | 4.41e-06 |  |  | 0.0021 | Cap loose on first sample
[6 empty] | sum | 5.888e-05 | 1.248e-05 | avg | -0.00085
[6 empty] | count | 8 | 6 | stdev | 0.0027542
| Using all duplicates |  |  | Sp | 0.0019183 |  |  |  |  | 0.0014949
| Excluding 2 duplicates |  |  | Sp | 0.0010198
The following samples are from the same nominal depth as the duplicates
24 | 6 | P2-24 | 33.1789
85 | 12 | P4-85 | 34.4683 | [7 empty] | 3 readings
141 | 20 | P8-141 | 34.5116
205 | 29 | P12-205 | 34.6259
288 | 37 | P16-288 | 34.665
529 | 61 | P20-529 | 34.6713
86 | Use first of duplicates sincen the two readings differ by 0.0044 and the 2nd sample had 4 readings and is not close to sample #85 from the same level. Also CTD after correction is closer to reading 1.
530 | While first sample had loose cap, that sample is closest to #529 from the same level - use average