## Method and notes
DMSP-D analysis method
20-75mL of seawater is drained from the niskin into a magnetic filtration funnel containing a 0.7 µM GF/F filter
The first 3.5 mL from the funnel is collected in a polypropylene tube containing 50µL of H2SO4 (50%)
A new funnel and filter are used for each sample
Samples must be stored in dark at 4oC for minimum of 24 hours
Samples are hydrolized and run back at IOS when time permits
DMSP-T analysis method
3.5 mL of seawater is collected directly from the Niskin into a polypropylene tube containing 50µL of H2SO4 (50%)
Samples must be stored in dark at 4oC for minimum of 24 hours
Samples are hydrolized and run back at IOS when time permits
DMSP Calibration
A four to six level calibration table is used for calculating the concentrations of DMSP.
The standards are hydrolized in the same manner as the samples
A calibration curve is valid for 12 hours.
If analysis exceeded 12 hours a continuing calibration standard was run to ensure the calibration curve was still within acceptable limits.
Quality control
System blanks and duplicates were run for every station and on the hydrolysis blanks to ensure the system remained free of contamination and had acceptable reproducibility.
Stripping efficiency was evaluated at the beginning of the cruise and was proven to be acceptable at over 97.0%.
Detection Limit is 0.1 nM but is desginated as a "0" for the data set
All results represented in nM
System
System worked fine.
Notes specific for this cruise
Contamination in the blanks resulted in data being discarded.
Quality Flags
1 = Sample for this measurement was collected but not analyzed. Sample lost.
2 = Acceptable measurement.
3 = Questionable measurement (probably good).
4 = Poor measurement (probably bad).
5 = Measurement not reported (bad).
6 = Mean of replicate measurements.
7 = Manual chromatographic peak measurement.
8 = Irregular digital chromatographic peak integration.
9 = Sample was planned for this measurement from this bottle but was not collected.

## QF file
Event_Number | Station | Sample_Number | Dimethylsulfoniopropionate_Dissolved | Flag:Dimethylsulfoniopropionate_Dissolved | Comments | Dimethylsulfoniopropionate_Total | Flag:Dimethylsulfoniopropionate_Total | Comments
8 | P2 | 29 | -99 | 1 | DMSP-D: Elevated levels in the blank therefore sample data not valid | -99 | 1 | DMSP-T: Elevated levels in the blank therefore sample data not valid
8 | P2 | 34 | -99 | 1 | DMSP-D: Elevated levels in the blank therefore sample data not valid | -99 | 1 | DMSP-T: Elevated levels in the blank therefore sample data not valid
8 | P2 | 38 | -99 | 1 | DMSP-D: Elevated levels in the blank therefore sample data not valid | -99 | 1 | DMSP-T: Elevated levels in the blank therefore sample data not valid
14 | P4 | 103 | -99 | 1 | DMSP-D: Elevated levels in the blank therefore sample data not valid | -99 | 1 | DMSP-T: Elevated levels in the blank therefore sample data not valid
14 | P4 | 104 | -99 | 1 | DMSP-D: Elevated levels in the blank therefore sample data not valid | -99 | 1 | DMSP-T: Elevated levels in the blank therefore sample data not valid
14 | P4 | 105 | -99 | 1 | DMSP-D: Elevated levels in the blank therefore sample data not valid | -99 | 1 | DMSP-T: Elevated levels in the blank therefore sample data not valid
14 | P4 | 111 | -99 | 1 | DMSP-D: Elevated levels in the blank therefore sample data not valid | -99 | 1 | DMSP-T: Elevated levels in the blank therefore sample data not valid
14 | P4 | 114 | -99 | 1 | DMSP-D: Elevated levels in the blank therefore sample data not valid | -99 | 1 | DMSP-T: Elevated levels in the blank therefore sample data not valid
14 | P4 | 115 | -99 | 1 | DMSP-D: Elevated levels in the blank therefore sample data not valid | -99 | 1 | DMSP-T: Elevated levels in the blank therefore sample data not valid
30 | P12 | 225 | -99 | 1 | DMSP-D: Elevated levels in the blank therefore sample data not valid | -99 | 1 | DMSP-T: Elevated levels in the blank therefore sample data not valid
30 | P12 | 226 | -99 | 1 | DMSP-D: Elevated levels in the blank therefore sample data not valid | -99 | 1 | DMSP-T: Elevated levels in the blank therefore sample data not valid
30 | P12 | 227 | -99 | 1 | DMSP-D: Elevated levels in the blank therefore sample data not valid | -99 | 1 | DMSP-T: Elevated levels in the blank therefore sample data not valid
30 | P12 | 233 | -99 | 1 | DMSP-D: Elevated levels in the blank therefore sample data not valid | -99 | 1 | DMSP-T: Elevated levels in the blank therefore sample data not valid
30 | P12 | 236 | -99 | 1 | DMSP-D: Elevated levels in the blank therefore sample data not valid | -99 | 1 | DMSP-T: Elevated levels in the blank therefore sample data not valid
30 | P12 | 237 | -99 | 1 | DMSP-D: Elevated levels in the blank therefore sample data not valid | -99 | 1 | DMSP-T: Elevated levels in the blank therefore sample data not valid
35 | P16 | 255 | -99 | 1 | DMSP-D: Elevated levels in the blank therefore sample data not valid | -99 | 1 | DMSP-T: Elevated levels in the blank therefore sample data not valid
35 | P16 | 256 | -99 | 1 | DMSP-D: Elevated levels in the blank therefore sample data not valid | -99 | 1 | DMSP-T: Elevated levels in the blank therefore sample data not valid
35 | P16 | 257 | -99 | 1 | DMSP-D: Elevated levels in the blank therefore sample data not valid | -99 | 1 | DMSP-T: Elevated levels in the blank therefore sample data not valid
35 | P16 | 263 | -99 | 1 | DMSP-D: Elevated levels in the blank therefore sample data not valid | -99 | 1 | DMSP-T: Elevated levels in the blank therefore sample data not valid
35 | P16 | 266 | -99 | 1 | DMSP-D: Elevated levels in the blank therefore sample data not valid | -99 | 1 | DMSP-T: Elevated levels in the blank therefore sample data not valid
35 | P16 | 267 | -99 | 1 | DMSP-D: Elevated levels in the blank therefore sample data not valid | -99 | 1 | DMSP-T: Elevated levels in the blank therefore sample data not valid
59 | P20 | 500 | -99 | 1 | DMSP-D: Elevated levels in the blank therefore sample data not valid | -99 | 1 | DMSP-T: Elevated levels in the blank therefore sample data not valid
59 | P20 | 501 | -99 | 1 | DMSP-D: Elevated levels in the blank therefore sample data not valid | -99 | 1 | DMSP-T: Elevated levels in the blank therefore sample data not valid
59 | P20 | 502 | -99 | 1 | DMSP-D: Elevated levels in the blank therefore sample data not valid | -99 | 1 | DMSP-T: Elevated levels in the blank therefore sample data not valid
59 | P20 | 508 | -99 | 1 | DMSP-D: Elevated levels in the blank therefore sample data not valid | -99 | 1 | DMSP-T: Elevated levels in the blank therefore sample data not valid
59 | P20 | 511 | -99 | 1 | DMSP-D: Elevated levels in the blank therefore sample data not valid | -99 | 1 | DMSP-T: Elevated levels in the blank therefore sample data not valid
59 | P20 | 512 | -99 | 1 | DMSP-D: Elevated levels in the blank therefore sample data not valid | -99 | 1 | DMSP-T: Elevated levels in the blank therefore sample data not valid
48 | P26 | 405 | -99 | 1 | DMSP-D: Elevated levels in the blank therefore sample data not valid | -99 | 1 | DMSP-T: Elevated levels in the blank therefore sample data not valid
48 | P26 | 406 | -99 | 1 | DMSP-D: Elevated levels in the blank therefore sample data not valid | -99 | 1 | DMSP-T: Elevated levels in the blank therefore sample data not valid
48 | P26 | 407 | -99 | 1 | DMSP-D: Elevated levels in the blank therefore sample data not valid | -99 | 1 | DMSP-T: Elevated levels in the blank therefore sample data not valid
48 | P26 | 414 | -99 | 1 | DMSP-D: Elevated levels in the blank therefore sample data not valid | -99 | 1 | DMSP-T: Elevated levels in the blank therefore sample data not valid
48 | P26 | 420 | -99 | 1 | DMSP-D: Elevated levels in the blank therefore sample data not valid | -99 | 1 | DMSP-T: Elevated levels in the blank therefore sample data not valid
48 | P26 | 421 | -99 | 1 | DMSP-D: Elevated levels in the blank therefore sample data not valid | -99 | 1 | DMSP-T: Elevated levels in the blank therefore sample data not valid