## Notes
Date | Comment
21 Oct 2009 SZ | Spreadsheet made by Kristina Brown for 2009-20 LSSL JOIS
Records entered from paper daily log into spreadsheet by watchstanders. Kristina then took the event list provided by the PRR, Net, Turbomap etc operators and updated this sheet with their information so that this should be the complete and correct list of science activities.

## ALL UPDATED & REORDERED
DAY | STATION | DATE + TIME (UTC) | TIME CODE | CAST TYPE | FIRING METHOD | EVENT No. | Lat Deg N | Lat Min | N | Lon Deg | Lon Min | W | BOTTOM DEPTH | MAX DEPTH | SAMPLE NUMBERS | No. of BOTTLES | WATCH | Trans. Cleaned | COMMENTS
20 | AG-M | 2009-09-20 00:06 | BE | ROS | UN | 001 | 71 | 1.896 | N | 127 | 45.62 | W | 95 | 90.7 | 1-23 | 23 | everyone | x | Test cast. CTD wire re-terminated prior to first cast of 2009-20. Temperature difference seemed to be too large at times. Conductivity difference was more stable - may be associated with 1T sensor. Water temp very unstable in top 30 m.
20 | CABOS | 2009-09-20 12:40 | BE | ROS | UN | 002 | 71 | 49.136 | N | 131 | 47.734 | W | 1100 | 1000 | 24-46 | 23 | MD/EF/KY | x | 1000m MAX
20 | CABOS | 2009-09-20 13:20 | EN | NET |  | Net 1 | 71 | 48.835 | N | 131 | 47.716 | W | 1140 | 100 |  |  | KY/MD |  | First cast
20 | CABOS | 2009-09-20 13:54 | EN | NET |  | Net 2 | 71 | 48.835 | N | 131 | 47.716 | W | 1140 | 100 |  |  |  |  | Fixed tear in net
20 | CABOS | 2009-09-20 19:08 | BE | ROS | UN | 003 | 71 | 49.844 | N | 131 | 46.723 | W | 1132 | 1108 | 47-70 | 24 | EF/MC | x | ISUS removed
20 | CABOS | 2009-09-20 19:21 | BE | PRR |  | PRR-01 | 71 | 49.846 | N | 131 | 46.782 | W | 1400 | 114 |  |  | ZJ |  | First PRR cast. Note for bottom depth column: K = knudsen depth; C = CTD depth
21 | CB-31b | 2009-09-21 01:33 | BE | ROS | UN | 004 | 72 | 8.918 | N | 134 | 10.412 | W | 1944 | 1934 | 71-94 | 24 | SZ/MC | x | Stopped at 978 m to clear ice off block. Bubbler on continuously during cast. Knudsen was offline and re-started.
21 | CB-31b | 2009-09-21 01:56 | EN | NET |  | Net 3 | 72 | 8.671 | N | 134 | 10.341 | W |  | 100 |  |  | LW/HM |  | Flowmeter (MF-315) frozen.
21 | CB-31b | 2009-09-21 02:18 | EN | NET |  | Net 4 | 72 | 8.671 | N | 134 | 10.341 | W |  | 100 |  |  |  |  | TSK appears to be working.
22 |  | 2009-09-22 04:05 |  | XCTD |  | 1 | 71 | 14.0884 | N | 133 | 51.3911 | W
22 |  | 2009-09-22 08:36 |  | XCTD |  | 2 | 72 | 4.0453 | N | 134 | 57.5923 | W
22 | CB-23a | 2009-09-22 16:11 | BE | PRR |  | PRR-02 | 72 | 52.13 | N | 136 | 0.15 | W | >3000 | 120 |  |  | ZJ |  | Second PRR cast
22 | CB-23a | 2009-09-22 16:30 |  | NET |  | Net 5 | 72 | 52.208 | N | 135 | 59.951 | W | 2783 | 100 |  |  | KY/MD |  | Flowmeters (MF-315) frozen again.
22 | CB-23a | 2009-09-22 16:52 |  | NET |  | Net 6 | 72 | 52.208 | N | 135 | 59.951 | W | 2783 | 100
22 | CB-23a | 2009-09-22 17:13 | BE | ROS | UN | 005 | 72 | 52.06 | N | 136 | 0.378 | W | 2789 | 2718 | 95-118 | 24 | EF/MC | x | Gear switch at 1500 m.
2009-09-22 | CB-23(5) | 2009-09-22 19:43 |  | TURBO |  | 0 | 72 | 51.721 | N | 136 | 2.5826 | W |  | 150
23 | CB-22 | 2009-09-23 01:19 | BE | ROS | UN | 006 | 73 | 29.05 | N | 137 | 57.131 | W | 3180 (Knudsen) | 3132 | 119-142 | 24 | MC/ | x | CTD stopped on upcast to examine winch.
23 | CB-22 | 2009-09-23 01:41 | BE | PRR |  | PRR-03 | 73 | 29.1 | N | 137 | 56.77 | W | 3200 | 104 |  |  | ZJ |  | Together with CTD.
23 | CB-27 | 2009-09-23 10:11 | BE | ROS | UN | 007 | 73 | 0.146 | N | 139 | 54.131 | W | 3265 | 3207 | 143-166 | 24 | MD/EF/KY | x
23 | CB-27 | 2009-09-23 12:45 | EN | NET | VNH | Net 7 | 73 | 0.384 | N | 139 | 56.504 | W | 3265 | 100 |  |  | KY/MD |  | Firehose not working - no wash down BUT slowly dipped net 2x at surface to rinse (did NOT submerse).
23 | CB-27 | 2009-09-23 13:01 | EN | NET | VNH | Net 8 | 73 | 0.384 | N | 139 | 56.504 | W | 3265 | 100
23 | MK-07 | 2009-09-23 17:01 | BE | ROS | UN | 008 | 72 | 29.48 | N | 139 | 57.139 | W | 3033 | 1000 | 167-190 | 23 | MD/EF/KY | x | Calibration for SAL and OXY. Surface bucket sample taken (no niskin #24 - ISUS).
23 | MK-07 | 2009-09-23 17:08 | BE | PRR |  | PRR-04 | 72 | 29.41 | N | 139 | 57.69 | W | 3025 | 110 |  |  | ZJ |  | Together with CTD.
2009-09-23 | MK-7(8) | 2009-09-23 18:28 |  | TURBO |  | 1 | 72 | 29.298 | N | 139 | 58.6475 | W |  | 500
24 |  | 2009-09-24 00:48 |  | XCTD |  | 3 | 72 | 35.6054 | N | 141 | 36.2967 | W | 3340
24 |  | 2009-09-24 04:07 |  | XCTD |  | 4 | 72 | 37.8402 | N | 143 | 5.7892 | W | 3380 | [5 empty] | 880ｍぐらいで米印が表示された。おそらく電池を消耗したためか？
24 | Sta-A | 2009-09-24 08:42 | BE | ROS | UN | 009 | 72 | 39.49 | N | 144 | 44.694 | W | 3505 | 3440 | 191-214 | 24 | MD/EF/KY | x | Ice on top during soak; up to 1 m then go down.
24 | Sta-A | 2009-09-24 11:32 |  | NET | VNH | Net 9 | 72 | 38.775 | N | 144 | 48.12 | W | 3500 | 100 |  |  | KY/MD
24 | Sta-A | 2009-09-24 11:41 |  | NET | VNH | Net 10 | 72 | 38.775 | N | 144 | 48.12 | W | 3500 | 100
24 |  | 2009-09-24 15:55 |  | XCTD |  | 5 | 72 | 24.5659 | N | 143 | 10.8429 | W
2009-09-24 | XCTD-005 | 2009-09-24 16:04 |  | TURBO |  | 2 | 72 | 24.5659 | N | 143 | 10.8429 | W |  | 500 |  |  | Koji
24 |  | 2009-09-24 19:32 |  | XCTD |  | 6 | 72 | 12.0333 | N | 141 | 38.0597 | W
24 | CB-29 | 2009-09-24 22:24 | BE | PRR |  | PRR-05 | 71 | 59.15 | N | 140 | 1.29 | W | 2743 | 120 |  |  | ZJ |  | Back to light, sunny
24 | CB-29 | 2009-09-24 22:54 | BE | ROS | UN | 010 | 71 | 59.128 | N | 140 | 1.102 | W | 2747 (K) | 2687 | 215-238 | 24 | MC/ | x | Silty water discharge aft of rosette at 1900 m. Altimeter reading = 10.06 m above bottom; Knudsen reading = 2747 m depth with sound speed 1500 m/s. Correct depth = 2697 m (with altimeter added) from CTD.
24 | CB-29 | 2009-09-24 23:32 |  | NET | VNH | Net 11 | 71 | 59.015 | N | 140 | 0.1893 | W | 2746 | 100 |  |  | LW/HM |  | Removing flow meters (except TSK) every time = works.
24 | CB-29 | 2009-09-24 23:48 |  | NET | VNH | Net 12 | 71 | 58.951 | N | 140 | 0.20246 | W | 2747 | 100
2009-09-25 | CB-29(10) | 2009-09-25 01:04 |  | TURBO |  | 3 | 71 | 58.8348 | N | 140 | 3.4348 | W |  | 543 |  |  |  |  | CTDと比較可能
25 |  | 2009-09-25 04:20 |  | XCTD |  | 7 | 71 | 30.981 | N | 138 | 54.7946 | W
25 |  | 2009-09-25 06:02 |  | XCTD |  | 8 | 71 | 22.3588 | N | 137 | 43.4921 | W | 1756
25 |  | 2009-09-25 07:53 |  | XCTD |  | 9 | 71 | 15.4342 | N | 136 | 30.5118 | W | 1436
25 |  | 2009-09-25 09:07 |  | XCTD |  | 10 | 71 | 9.5604 | N | 135 | 30.5784 | W | 994
27 | CB-28aa | 2009-09-27 03:03 | BE | ROS | UN | 011 | 69 | 59.926 | N | 139 | 58.946 | W | 60 | 47 | 239-242 | 4 | MC/ | x | Seasave program creashed before launch -> stopped & rebooted computer and restarted. IMS block panel making "pinging" noise below 20m.
27 | MK-1 | 2009-09-27 04:38 | BE | ROS | UN | 012 | 70 | 13.97 | N | 140 | 1.147 | W | 232 (CTD) | 222 | 243-253 | 11 | MC/
27 |  | 2009-09-27 06:25 |  | XCTD |  | 11 | 70 | 24.657 | N | 140 | 0.3238 | W | 532
27 | MK-3 | 2009-09-27 07:18 | BE | ROS | UN | 013 | 70 | 34.337 | N | 139 | 58.855 | W | 808 | 792 | 254-272 | 19 | EF/MD/KY | x | ISUS added to ROS
27 |  | 2009-09-27 09:18 |  | XCTD |  | 12 | 70 | 49.4014 | N | 140 | 0.1707 | W | 1859
27 | CB-28b | 2009-09-27 10:20 | BE | ROS | UN | 014 | 70 | 59.974 | N | 139 | 59.753 | W | 2089 | 2069 | 273-296 | 24 | EF/MD/KY | x | ISUS off, no depth shown, switch gear @ 925m.
27 | BL-6 | 2009-09-27 10:39 |  | NET |  | Net 16 | 70 | 59.948 | N | 139 | 59.838 | W |  | 100 |  |  | KY/MD |  | 53 um #2 not repaired yet, not on frame.
27 | BL-6 | 2009-09-27 10:55 |  | NET |  | Net 17 | 70 | 59.933 | N | 139 | 59.952 | W |  | 100 |  |  | KY/MD |  | 53 um #2 not repaired yet, not on frame.
27 |  | 2009-09-27 13:50 |  | XCTD |  | 13 | 71 | 5.2937 | N | 141 | 28.1218 | W | N/A
27 |  | 2009-09-27 16:11 |  | XCTD |  | 14 | 71 | 6.5562 | N | 143 | 3.8634 | W | 2212
27 |  | 2009-09-27 18:08 |  | PRR |  | PRR-06 | 71 | 6.594 | N | 143 | 46.467 | W | 2000 | 107 |  |  | ZJ |  | Midway to BL-6.
27 |  | 2009-09-27 18:34 |  | XCTD |  | 15 | 71 | 6.5734 | N | 143 | 46.4936 | W | 2023 | [5 empty] | ブイ
27 |  | 2009-09-27 19:40 |  | XCTD |  | 16 | 71 | 11.1634 | N | 144 | 30.1894 | W | no sounder
27 | MK-3 | 2009-09-27 20:45 |  | NET |  | Net 13 | 70 | 34.35 | N | 139 | 58.654 | W | 817 | 100
27 |  | 2009-09-27 21:41 |  | XCTD |  | 17 | 71 | 14.3417 | N | 145 | 59.9832 | W | 2268
27 | CB-28b | 2009-09-27 22:35 |  | NET |  | Net 14 | 70 | 59.948 | N | 139 | 59.838 | W | 2069 | 100
27 |  | 2009-09-27 23:36 |  | XCTD |  | 18 | 71 | 19.6647 | N | 147 | 30.6682 | W | 2325
28 |  | 2009-09-28 01:26 |  | XCTD |  | 19 | 71 | 26.1108 | N | 148 | 56.0458 | W | 1827
28 |  | 2009-09-28 02:43 |  | XCTD |  | 20 | 71 | 29.3544 | N | 149 | 57.4845 | W | 2020
28 | BL-6 | 2009-09-28 04:55 | BE | ROS | UN | 015 | 71 | 39.458 | N | 151 | 13.877 | W | 2022 (K) | 2008 | 297-320 | 24 | MC/ |  | Changed gears on winch at approx. 1600 m.
28 | BL-6 | 2009-09-28 05:10 |  | NET |  | Net 15 | 71 | 39.421 | N | 151 | 13.79 | W | 2021 | 100 |  |  |  |  | euphausiids in sample
28 | BL-6 | 2009-09-28 05:10 |  | NET |  | Net 18 | 71 | 39.421 | N | 151 | 13.79 | W |  | 100 |  |  | LW/HM |  | Only one 53 um net still - will note when it returns.
28 | BL-6 | 2009-09-28 05:10 |  | NET |  | Net 19 | 71 | 39.421 | N | 151 | 13.79 | W |  | 100
28 | BL-2 | 2009-09-28 08:21 | BE | ROS | UN | 016 | 71 | 23.761 | N | 152 | 2.75 | W | 152 | 138 | 321-328 | 8 | EF/MD/KY | x
28 | BL-2 | 2009-09-28 08:51 |  | NET |  | Net 20 | 71 | 23.766 | N | 152 | 2.994 | W | 152 | 100 |  |  | MD/KY
28 | BL-2 | 2009-09-28 09:10 |  | NET |  | Net 21 | 71 | 23.766 | N | 152 | 2.994 | W | 152 | 100 |  |  | MD/KY |  | Big jelly in 236 um net.
28 |  | 2009-09-28 10:06 |  | XCTD |  | 21 | 71 | 27.6573 | N | 151 | 48.0469 | W | 506
28 | BL-4 | 2009-09-28 10:53 | BE | ROS | UN | 017 | 71 | 29.557 | N | 151 | 38.318 | W | 831 | 817 | 329-348 | 20 | EF/MD/KY | x | Shut program down later than usual. Helped to bring rosette on deck.
28 | BL-4 | 2009-09-28 11:12 | BE | NET |  | Net 22 | 71 | 29.554 | N | 151 | 38.461 | W |  | 100 |  |  | MD/KY
28 | BL-4 | 2009-09-28 11:27 | BE | NET |  | Net 23 | [7 empty] | 100 |  |  |  |  | Big jelly in 236 um net.
28 |  | 2009-09-28 12:35 |  | XCTD |  | 22 | 71 | 35.5543 | N | 151 | 22.4907 | W | 1582
28 |  | 2009-09-28 14:01 |  | XCTD |  | 23 | 71 | 49.044 | N | 150 | 46.7161 | W | 2564
28 | BL-8 | 2009-09-28 15:35 | BE | ROS | UN | 018 | 71 | 57.186 | N | 150 | 10.205 | W | 2978 | 2980 | 349-372 | 24 | EF/MD/KY | x
28 | BL-8 | 2009-09-28 15:42 | BE | NET |  | Net 24 | 71 | 57.192 | N | 150 | 10.223 | W |  | 100 |  |  | MD/KY
28 | BL-8 | 2009-09-28 16:10 | BE | NET |  | Net 25 | 71 | 57.192 | N | 150 | 10.223 | W |  | 100
28 |  | 2009-09-28 17:15 |  | PRR |  | PRR-07 | 71 | 57.174 | N | 150 | 8.744 | W | 2980 | 107 |  |  | ZJ
2009-09-28 | BL-8(18) | 2009-09-28 18:33 |  | TURBO |  | 4 | 71 | 57.4481 | N | 150 | 7.5305 | W | 3827 | 521
28 |  | 2009-09-28 18:57 |  | XCTD |  | 0 | 70 | 32.16 | N | 136 | 37.94 | W | 500
28 |  | 2009-09-28 21:02 |  | XCTD |  | 24 | 72 | 29.5842 | N | 150 | 2.8346 | W | 3691
28 | CB-2a | 2009-09-28 21:22 | BE | ROS | UN | 019 | 72 | 29.605 | N | 150 | 2.77 | W | 3691 (K) | 300 | 373-389 | 17 | MC/ | x | Mi Sun - special cast. ISUS on. Downcast speed of 60 m per minute.
2009-09-29 | CB-2(20) | 2009-09-29 00:49 |  | TURBO |  | 5 | 73 | 0.314 | N | 149 | 59.732 | W |  | 584 |  |  |  |  | CTDと比較可能
29 | CB-2 | 2009-09-29 01:26 | BE | ROS | UN | 020 | 73 | 0.346 | N | 149 | 59.674 | W | 3720 (K) | 3739 | 390-413 |  | MC/HM,GC,LW |  | WHOI -> (mooring test release) x 3. Wait @ bottom.
29 | CB-2 | 2009-09-29 01:29 |  | PRR |  | PRR-08 | 73 | 0.371 | N | 149 | 59.642 | W | 3720 | 105
29 | CB-2 | 2009-09-29 01:50 | EN | NET |  | Net 26 | [7 empty] | 100 |  |  | LW/HM
29 | CB-2 | 2009-09-29 02:00 | EN | NET |  | Net 27 | [7 empty] | 100
29 | CB-4 | 2009-09-29 04:32 | BE | ROS | UN | 022 | 74 | 58.736 | N | 150 | 0.287 | W | 3825 | 100 | 438-444 | 7 | EF
29 |  | 2009-09-29 07:00 |  | XCTD |  | 25 | 73 | 29.9246 | N | 150 | 1.0336 | W | 3379
29 | CB-4 | 2009-09-29 09:20 | BE | ROS | UN | 023 | 75 | 0 | N | 149 | 59.965 | W | 3824 | 3816 | 445-468 | 24 | MC, HM, GC, LW | x | Winch changed gear @ 2154 m (to high) on downcast. Changed on upcast @ 647 m (to low).
29 | CB-3 | 2009-09-29 10:00 | BE | ROS | UN | 021 | 73 | 59.884 | N | 150 | 0.55 | W | 3793 | 3812 | 414-437 |  | JC/KY/MD/EF |  | Echo sounder software crashed.
29 | CB-3 | 2009-09-29 10:14 |  | NET |  | Net 28 | 73 | 59.867 | N | 150 | 0.582 | W |  | 100 |  |  | MD/KY |  | 2nd 53 um mesh net repaired, will be on net tows until further notice.
29 | CB-3 | 2009-09-29 10:29 |  | NET |  | Net 29 | 73 | 59.869 | N | 150 | 0.727 | W |  | 100 |  |  | MD/KY
29 |  | 2009-09-29 14:31 |  | XCTD |  | 26 | 74 | 29.4674 | N | 150 | 0.2676 | W | 3820
29 |  | 2009-09-29 23:30 |  | PRR |  | PRR-09 | 75 | 0.28 | N | 149 | 59.61 | W |  | 97 |  |  | ZJ
30 | CB-4 | 2009-09-30 00:34 | BE | NET |  | Net 35 | 74 | 59.921 | N | 150 | 0.254 | W |  | 1000 |  |  | JC, KY, MD
30 | CB-4(25) | 2009-09-30 00:58 |  | TURBO |  | 6 | 75 | 0.2682 | N | 149 | 59.4788 | W |  | 529 |  |  |  |  | CTDと比較可能
30 | CB-4 | 2009-09-30 01:13 | EN | NET |  | Net 30 | 75 | 0.299 | N | 149 | 59.527 | W | 3826 | 100 |  |  | LW/HM
30 | CB-4 | 2009-09-30 01:43 | EN | NET |  | Net 31 | 75 | 0.322 | N | 149 | 59.528 | W | 3825 | 500 |  |  | LW/HM |  | Deep net cast. 50 um net ripped again, removed from bongos.
30 | CB-4 | 2009-09-30 01:55 | EN | NET |  | Net 32 | 75 | 0.298 | N | 149 | 59.618 | W | 3824 | 100 |  |  | LW/HM
30 | CB-4 | 2009-09-30 02:13 |  | PRR |  | PRR-10 | 75 | 0.289 | N | 149 | 59.618 | W |  | 128 |  |  | JP
30 |  | 2009-09-30 04:09 |  | XCTD |  | 27 | 75 | 8.7672 | N | 151 | 37.1149 | W | 3838
30 | CB-5 | 2009-09-30 06:10 | BE | ROS | UN | 024 | 75 | 18.148 | N | 153 | 16.588 | W | 3844 | 3852 | 469-492 | 24 | MC/EF, JC, KY, MD | x | Cast delayed at start due to problems with spotlights & IMS block -> CTD/Ros not brought to surface before starting downcast -> communication error!
30 | CB-5 | 2009-09-30 06:27 | BE | NET |  | Net 33 | 75 | 18.24 | N | 153 | 16.209 | W |  | 100 |  |  | HM, LW
30 | CB-5 | 2009-09-30 06:53 | BE | NET |  | Net 34 | 75 | 18.286 | N | 153 | 16.069 | W |  | 100 |  |  | HM, LW, KY
30 | CB-4 | 2009-09-30 13:48 | BE | ROS | UN | 025 | 75 | 0.085 | N | 150 | 0.13 | W | 3825 | 1000 | 493-515 | 23 | EF, JC, KY, MD | x | Calibration cast with ISUS
1 |  | 2009-10-01 00:08 |  | XCTD |  | 28 | 75 | 29.7151 | N | 149 | 59.357 | W | 3827
1 | CB-7(26) | 2009-10-01 02:17 |  | TURBO |  | 7 | 75 | 57.0174 | N | 149 | 59.2755 | W |  | 514 |  |  |  |  | CTDと比較可能
1 | CB-7 | 2009-10-01 02:40 |  | PRR |  | PRR-11 | 75 | 56.911 | N | 149 | 59.622 | W |  | 118 |  |  | JZ
1 | CB-7 | 2009-10-01 02:45 | BE | ROS | UN | 026 | 75 | 56.998 | N | 149 | 59.502 | W | 3827 | 3818 | 516-539 | 24 | MC, HM, GC, LW | x | WHOI mooring release test x 3 (no wait on bottom - tested during downcast).
1 | CB-7 | 2009-10-01 03:13 | BE | NET |  | Net 36 | [6 empty] | 3827 | 100 |  |  | LW/HM |  | Cast for Korean media only - not sampling (dumped into buckets).
1 | CB-7 | 2009-10-01 03:23 | BE | NET |  | Net 37 | 75 | 56.867 | N | 149 | 59.68 | W | 3827 | 100 |  |  | LW/HM |  | Hydrants/hoses all frozen on foredeck.
1 | CB-7 | 2009-10-01 03:33 | BE | NET |  | Net 38 | 75 | 56.849 | N | 149 | 59.913 | W | 3827 | 100 |  |  | LW/HM
1 |  | 2009-10-01 07:30 |  | XCTD |  | 29 | 76 | 30.0699 | N | 150 | 1.0045 | W | 3827
1 | CB-8 | 2009-10-01 10:14 | BE | ROS | UN | 027 | 76 | 59.984 | N | 150 | 0.022 | W | 3825 | 3816 | 540-563 | 24 | EF, JC, KY, MD | x | Wait on deck for more than 5 minutes.
1 |  | 2009-10-01 14:44 |  | XCTD |  | 30 | 77 | 29.9791 | N | 150 | 2.0397 | W | 3823
1 | CB-9 | 2009-10-01 17:16 | BE | ROS | UN | 028 | 78 | 1.141 | N | 150 | 7.498 | W | 3825 | 1000 | 564-586 | 23 | EF, JC, KY, MD |  | ISUS ON - noisier than previous casts.
2 | CB-9 | 2009-10-02 00:37 | BE | NET |  | Net 39 | 78 | 0.716 | N | 150 | 11.322 | W | 4128 | 100 |  |  | LW, HM |  | Fixed 50 um net - worked fine. Flow meters not working well by 3rd cast.
2 | CB-9 | 2009-10-02 00:44 | BE | NET |  | Net 40 | 78 | 0.692 | N | 150 | 11.394 | W | 4132 | 500
2 | CB-9 | 2009-10-02 01:18 | BE | NET |  | Net 41 | 78 | 0.604 | N | 150 | 11.693 | W | 4130 | 100
2 | CB-9(29) | 2009-10-02 01:46 |  | TURBO |  | 8 | 78 | 0.9052 | N | 150 | 10.8533 | W |  | 433 |  |  |  |  | CTDと比較可能
2 | CB-9 | 2009-10-02 01:55 | EN | PRR |  | PRR-12 | 78 | 0.833 | N | 150 | 10.98 | W |  | 111 |  |  | JZ
2 | CB-9 | 2009-10-02 02:27 | BE | ROS | UN | 029 | 78 | 0.751 | N | 150 | 11.186 | W | 3825 | 3813 | 587-610 | 24 | MC, HM, GC, LW | x | Delayed launch. Speed fluctuations at approx. 1200 m on downcast; winch asked to gear down.
2 |  | 2009-10-02 06:51 |  | XCTD |  | 31 | 78 | 10.5 | N | 151 | 25.3351 | W | 3832
2 |  | 2009-10-02 08:59 |  | XCTD |  | 32 | 78 | 21.2427 | N | 152 | 36.9075 | W | 3805
2 | CB-10 | 2009-10-02 10:02 | BE | ROS | UN | 030 | 78 | 20.639 | N | 153 | 1.241 | W | 2952 | 2965 | 611-634 | 24 | EF, JC, KY, MD | x | Thin ice.
2 | CB-10a2 | 2009-10-02 13:29 | BE | ROS | UN | 031 | 78 | 20.513 | N | 153 | 30.647 | W | 1725 (CTD + Alt) | 1713 | 635-658 | 24 | EF, JC, KY, MD | x | Station name in hdr file is incorrect - it should be 10a2 not 10a.
2 | CB-10a(31) | 2009-10-02 16:16 |  | TURBO |  | 9 | 78 | 19.5773 | N | 154 | 1.8348 | W |  | 531
2 | CB-10a | 2009-10-02 17:29 |  | PRR |  | PRR-13 | 78 | 19.849 | N | 154 | 0.273 | W |  | 122 |  |  | JZ
2 | CB-10a | 2009-10-02 17:32 | BE | ROS | UN | 032 | 78 | 19.765 | N | 154 | 0.53 | W | 1066 | 1000 | 659-681 | 23 | EF, JC, KY, MD | x | ISUS ON; pushed ISUS to 1050 m - OR. Noisy from start.
2 | CB-60 | 2009-10-02 20:59 | BE | ROS | UN | 033 | 78 | 35.628 | N | 154 | 13.98 | W | 1984 | 1974 | 682-705 | 24 | MC, HM, GC, LW | x | No noise on vacant ISUS V7.
2 | CB-60 | 2009-10-02 21:54 |  | PRR |  | PRR-14 | 78 | 36.149 | N | 154 | 13.628 | W |  | 111 |  |  | JZ
2 | CB-60 | 2009-10-02 22:20 | BE | NET |  | Net 42 | 78 | 35.781 | N | 154 | 13.895 | W | 1931 | 100 |  |  | LW/HM |  | Lots of ice in samples, -6.2 deg C, blowing snow, very windy.
2 | CB-60 | 2009-10-02 22:34 | BE | NET |  | Net 43 | 78 | 35.8801 | N | 154 | 13.818 | W | 1918 | 100 |  |  | LW/HM
3 | CB-61(34) | 2009-10-03 01:03 |  | TURBO |  | 10 | 78 | 51.6396 | N | 154 | 15.6698 | W |  | 171 |  |  |  |  | CTDと比較可能
3 | CB-61 | 2009-10-03 01:20 | BE | ROS | UN | 034 | 78 | 51.556 | N | 154 | 15.881 | W | 3074 (K) | 3095 | 706-729 | 24 | MC, HM, GC, LW | x | De-iced block at 350 m, 775 m and 1170 m on downcast (not usually done this often).
3 |  | 2009-10-03 04:47 |  | XCTD |  | 33 | 79 | 3.1401 | N | 154 | 11.3166 | W | 3062
3 |  | 2009-10-03 05:45 |  | XCTD |  | 34 | - | - | - | - | - | - | - | [5 empty] | Lost, only 0-28m
3 |  | 2009-10-03 06:52 |  | XCTD |  | 35 | 79 | 15.2942 | N | 153 | 53.5114 | W | N/A
3 |  | 2009-10-03 09:42 |  | XCTD |  | 36 | 79 | 34.7975 | N | 153 | 37.46 | W | 3814
3 |  | 2009-10-03 12:29 |  | XCTD |  | 37 | 79 | 54.9764 | N | 153 | 11.9306 | W | 3818 | [5 empty] | Lost communication before 880m
3 | CB-11b | 2009-10-03 15:54 | BE | ROS | UN | 035 | 80 | 16.879 | N | 152 | 34.158 | W | 3812 | 3796 | 730-753 | 24 | EF, JC, KY, MD | x | Stopped at 100 m on upcast and downcast for cups.
3 | CB-11 | 2009-10-03 17:05 | BE | ROS | UN | 037 | 79 | 0.074 | N | 150 | 31.51 | W | 3826 | 3808 | 763-787 | 24 | EF, JC, KY, MD | x | Stop at 100 m downcast and upcast (cups).
3 | CB-11 | 2009-10-03 18:21 |  | PRR |  | PRR-16 | 79 | 0.217 | N | 150 | 20.543 | W |  | 113 |  |  | JZ
3 | CB-11b | 2009-10-03 20:49 |  | PRR |  | PRR-15 | 80 | 18.89 | N | 151 | 59.764 | W |  | 120 |  |  | JZ
3 | CB-11b | 2009-10-03 20:51 | BE | ROS | UN | 036 | 80 | 18.877 | N | 152 | 0.503 | W | 3811 (K) | 100 | 754-763 | 10 | MC, HM, GC, LW | x | Shallow cast for Mi Sun.
3 | CB-11b | 2009-10-03 21:27 | BE | NET |  | Net 44 | 80 | 18.902 | N | 151 | 58.973 | W | 3811 | 100 |  |  | LW/HM
3 | CB-11b | 2009-10-03 21:40 | BE | NET |  | Net 45 | 80 | 18.92 | N | 151 | 58.616 | W | 3811 | 100 |  |  | LW/HM
3 | CB-11b | 2009-10-03 22:15 | BE | NET |  | Net 46 | 80 | 19.003 | N | 151 | 57.259 | W | 3811 | 500 |  |  | LW/HM
3 | CB-11b | 2009-10-03 22:54 | BE | NET |  | Net 47 | 80 | 19.109 | N | 151 | 55.9 | W | 3811 | 1000 |  |  | LW/HM
4 | CB-11b(36) | 2009-10-04 01:27 |  | TURBO |  | 11 | 80 | 19.5631 | N | 151 | 48.6222 | W |  | 180 |  |  |  |  | Windy
4 |  | 2009-10-04 10:04 |  | XCTD |  | 38 | 79 | 30.5512 | N | 151 | 4.8985 | W | 3822
4 | CB-11(37) | 2009-10-04 20:04 |  | TURBO |  | 12 | 79 | 0.2152 | N | 150 | 20.2367 | W |  | 490 |  |  |  |  | Windy, CTDと比較可能
4 |  | 2009-10-04 22:54 |  | XCTD |  | 39 | 78 | 39.9771 | N | 149 | 3.8608 | W | 3827
5 |  | 2009-10-05 01:23 |  | XCTD |  | 40 | 78 | 20.303 | N | 147 | 56.6111 | W | 3824
5 |  | 2009-10-05 04:02 |  | XCTD |  | 41 | 78 | 0.25464 | N | 146 | 36.8079 | W | 3814
5 | CB-12b | 2009-10-05 07:25 | BE | ROS | UN | 038 | 77 | 33.77 | N | 145 | 9.146 | W | 3799 | 3789 | 788-811 | 24 | EF, JC, KY, MD | x | Add de-icer at 2982 m (stopped); stopped at 2456 m to check de-icer; stopped at 440 m to take de-icer off.
6 |  | 2009-10-06 00:55 |  | XCTD |  | 42 | 77 | 58.0523 | N | 148 | 21.3282 | W | 3820
6 |  | 2009-10-06 04:51 |  | XCTD |  | 43 | 77 | 58.8373 | N | 148 | 58.9508 | W | 3803
6 |  | 2009-10-06 07:45 |  | XCTD |  | 44 | 77 | 59.6742 | N | 146 | 18.8249 | W | 3795
6 |  | 2009-10-06 10:29 |  | XCTD |  | 45 | 77 | 59.487 | N | 141 | 40.8369 | W | 3775
6 | CB-16 | 2009-10-06 15:19 | BE | ROS | UN | 039-Fail | 77 | 58.658 | N | 140 | 2.538 | W | 3753 | 1000 | Failed | 24 | EF, JC, KY, MD | x | FAILED CAST - deck unit problem; stop at 46.80 m, possible electrical problem (0.5 A fuse blown).
6 | CB-16 | 2009-10-06 16:16 |  | NET |  | Net 52 | 77 | 49.671 | N | 140 | 6.435 | W | 3741 | 200 |  |  |  |  | LW/HM
6 | CB-16 | 2009-10-06 22:31 |  | PRR |  | PRR-17 | 77 | 49.768 | N | 140 | 6.451 | W |  | 117 |  |  | JZ
6 |  | 2009-10-06 23:01 |  | TURBO |  | 13 | 77 | 49.7383 | N | 140 | 6.4501 | W |  | 510 |  |  |  |  | Carm wind
6 | CB-16 | 2009-10-06 23:14 | BE | ROS | UN | 039 | 77 | 49.691 | N | 140 | 6.418 | W | 3741 (K) | 3730 | 812-835 | 24 | MC, HM, GC, LW | x | Rinko on V5 + V6; CDOM on V7 (NO ISUS).
7 |  | 2009-10-07 05:07 |  | XCTD |  | 46 | 77 | 35.4021 | N | 138 | 29.6965 | W | 3705 | [5 empty] | wire broken at 366m deep
7 |  | 2009-10-07 08:22 |  | XCTD |  | 47 | 77 | 20.3615 | N | 136 | 59.8518 | W | 3655
7 | PP-7a | 2009-10-07 13:46 | BE | ROS | UN | 040 | 77 | 3.978 | N | 135 | 28.175 | W | 3577 | 3564 | 836-859 | 24 | EF, JC, KY, MD | x | After ROS is at surface, take it back down to 10 m to take de-icer off.
7 | PP-7a | 2009-10-07 14:22 |  | NET |  | Net 53 | 77 | 4.016 | N | 135 | 28.037 | W | 3564 | 100 |  |  | KY/MD
7 | PP-7a | 2009-10-07 14:39 |  | NET |  | Net 54 | 77 | 4.043 | N | 135 | 28.139 | W |  | 100
7 | PP-7a | 2009-10-07 14:56 |  | NET |  | Net 55 | 77 | 4.057 | N | 135 | 28.088 | W |  | 200
7 |  | 2009-10-07 16:03 |  | TURBO |  | 14 | 77 | 4.1217 | N | 135 | 28.099 | W |  | 530 |  |  |  |  | Carm wind, CTDと比較可能
7 | PP-7a | 2009-10-07 20:35 |  | PRR |  | PRR-18 | 77 | 4.739 | N | 135 | 27.202 | W |  | 117 |  |  | JZ
7 | PP-7a | 2009-10-07 21:22 | BE | ROS | UN | 041 | 77 | 4.7374 | N | 135 | 27.17 | W | 3580 | 1000 | 860-882 | 23 | MC, HM | x | ISUS on V4. Salt test at 185 m and 35 m - 30 second stops on upcast.
8 | CB-15 | 2009-10-08 00:29 |  | NET |  | Net 48 | 77 | 1.019 | N | 139 | 51.926 | W | 3727 | 500 |  |  |  |  | no firehose (frozen) so nets rinsed by lowering and raising at the surface. Freezing conditions (minus10-15) and nets were freezing fast, so possible zooplankton were frozen to the mesh
8 |  | 2009-10-08 08:01 |  | XCTD |  | 48 | 77 | 6.5921 | N | 138 | 24.4571 | W | 3703
8 | CB-15 | 2009-10-08 11:10 | BE | ROS | UN | 042 | 77 | 1.032 | N | 139 | 52.835 | W | 3727 | 3718 | 883-906 | 24 | EF, JC, KY, MD | x | Set up and took off de-icer at surface.
8 | CB-15 | 2009-10-08 11:53 | BE | NET |  | Net 56 | 77 | 1.027 | N | 139 | 52.292 | W | 3727 | 100
8 | CB-15 | 2009-10-08 12:08 | BE | NET |  | Net 57 | 77 | 1.025 | N | 139 | 52.133 | W |  | 100
8 | CB-15 | 2009-10-08 12:29 | BE | NET |  | Net 58 | 77 | 1.019 | N | 139 | 51.926 | W |  | 500
8 |  | 2009-10-08 17:36 |  | XCTD |  | 49 | 76 | 32.3796 | N | 139 | 58.6474 | W | 3690
8 | CB-17_18 | 2009-10-08 19:26 | BE | ROS | UN | 043 | 76 | 32.321 | N | 139 | 58.697 | W | 3690 | 100 | 907-916 | 10 | MC, HM, GC, LW | x | Cast for Mi Sun. Note: low "In Air Pressure" after cast.
8 | CB17 | 2009-10-08 22:42 |  | TURBO |  | 15 | 75 | 59.1448 | N | 139 | 59.0503 | W | 3694 | 530 |  |  |  |  | Carm wind, CTDと比較可能
8 | CB-17 | 2009-10-08 23:20 | EN | PRR |  | PRR-19 | 75 | 59.136 | N | 139 | 58.919 | W | 3694 | 125 |  |  | JZ
8 | CB-17 | 2009-10-08 23:26 | BE | ROS | UN | 044 | 75 | 59.137 | N | 139 | 58.932 | W | 3694 | 3684 | 917-940 | 24 | MC, HM, GC, LW | x | De-icer added at bottom; removed at 15 m.
9 |  | 2009-10-09 04:22 |  | XCTD |  | 50 | 75 | 29.5675 | N | 140 | 1.9057 | W | 3886
9 | CB-18 | 2009-10-09 07:32 | BE | ROS | UN | 045 | 75 | 0.257 | N | 140 | 3.613 | W | 3632 | 3621 | 941-964 | 24 | EF, JC, KY, MD | x | Added de-icer while soaking at 10 m. Stop at 10 m to take de-icer off.
9 |  | 2009-10-09 13:56 |  | XCTD |  | 51 | 74 | 30.1047 | N | 140 | 10.3616 | W | 3640
9 | CB-21 | 2009-10-09 20:07 | BE | ROS | UN | 046 | 74 | 0.199 | N | 140 | 5.156 | W | 3527 (K) | 3510 | 965-988 | 24 | MC, HM, GC, LW | x | Very windy; difficult to maintain good wire angle.
9 | CB-21 | 2009-10-09 20:30 | BE | PRR |  | PRR-20 | 74 | 0.485 | N | 140 | 5.442 | W
9 |  | 2009-10-09 22:58 |  | TURBO |  | 16 | 74 | 2.3275 | N | 140 | 6.7682 | W |  | 150 |  |  |  |  | Strong wind over 30Kt
10 |  | 2009-10-10 02:29 |  | XCTD |  | 52 | 74 | 11.0389 | N | 138 | 33.7396 | W | 3437
10 |  | 2009-10-10 06:14 |  | XCTD |  | 53 | 74 | 21.0336 | N | 137 | 6.9016 | W | 3322
10 | CB-40 | 2009-10-10 11:21 | BE | ROS | UN | 047 | 74 | 30.487 | N | 135 | 27.608 | W | 3263 | 3248 | 989-1012 | 24 | EF, JC, KY, MD | x | Windy, added de-icer while soaking at 10 m. After Ros reached surface, went back down to 10 m to take de-icer off.
10 | CB-40b | 2009-10-10 16:33 | BE | ROS | UN | 048 | 74 | 33.134 | N | 134 | 48.588 | W | 3267 | 1000 | 1013-1035 | 23 | EF, JC, KY, MD | x | ISUS ON - internally recorded. Rinko DO on v4 (MD).
10 | CB40 | 2009-10-10 18:00 |  | PRR |  | PRR-21 | 74 | 34.09 | N | 134 | 46.461 | W
10 |  | 2009-10-10 21:54 |  | TURBO |  | 17 | 74 | 35.367 | N | 134 | 46.1926 | W |  | 520 |  |  |  |  | Windy, 10Kt, ITPサイト,まわりはRidging
10 | CB40 | 2009-10-10 22:44 |  | PRR |  | PRR-22 | 74 | 53.781 | N | 134 | 49.614 | W
11 | CB-21 | 2009-10-11 12:03 | BE | ROS | UN | 049 | 74 | 0.251 | N | 139 | 52.193 | W | 3512 | 3497 | 1036-1059 | 24 | EF, JC, KY, MD | x | De-icer added when soaked at 10 m. After Ros reached surface, went down to 10 m to take de-icer off.
11 | CB-21 | 2009-10-11 12:47 |  | NET |  | Net 49 | 74 | 0.332 | N | 139 | 52.236 | W | 3512 | 100 |  |  |  |  | nets washed with firehouse prior to tow
11 | CB-21 | 2009-10-11 12:47 |  | NET |  | Net 59 | 74 | 0.332 | N | 139 | 52.236 | W | 3500 | 100 |  |  | MD, KY
11 | CB-21 | 2009-10-11 13:02 |  | NET |  | Net 50 | 74 | 0.317 | N | 139 | 52.262 | W | 3512 | 100
11 | CB-21 | 2009-10-11 13:02 |  | NET |  | Net 60 | 74 | 0.317 | N | 139 | 52.262 | W |  | 100 |  |  | MD, KY
11 | CB-21 | 2009-10-11 13:15 |  | NET |  | Net 61 | 74 | 0.344 | N | 139 | 52.302 | W |  | 500 |  |  | MD, KY
11 | CB-21 | 2009-10-11 14:06 |  | NET |  | Net 51 | 74 | 0.434 | N | 139 | 52.397 | W | 3512 | 200 |  |  |  |  | winch froze up, no meter for depth reading so delayed start of to 10-15min, nets hung overboard while winch was defrosted. Nets kept out of water during this time
11 | CB-21 | 2009-10-11 14:06 |  | NET |  | Net 62 | 74 | 0.434 | N | 139 | 52.397 | W |  | 200 |  |  | MD, KY
11 | CB-21 | 2009-10-11 14:38 |  | NET |  | Net 63 | 74 | 0.486 | N | 139 | 52.438 | W | 3512 | 1000 |  |  | MD, KY
11 | CB21 | 2009-10-11 22:34 |  | PRR |  | PRR-23 | 74 | 0.879 | N | 140 | 3.717 | W
11 |  | 2009-10-11 22:44 |  | TURBO |  | 18 | 74 | 0.8199 | N | 140 | 3.6425 | W |  | 150 |  |  |  |  | 氷スカスカ、ドリフト１Kt水面の時点で圧力0.3,1回目のキャストは船側がアスターンをかけて波が観測している海域にきた。ぺらをまわしたので25m付近まで。2回目は150mまで。2回目の110m水深付近で、左舷側のバブラーを使用。気温、風速
12 |  | 2009-10-12 02:45 |  | XCTD |  | 54 | 74 | 11.5258 | N | 141 | 43.7291 | W | 3446
12 | CB-6e | 2009-10-12 06:30 | BE | ROS | UN | 050 | 74 | 21.448 | N | 143 | 24.734 | W | 3706 (K) | 3697 | 1060-1083 | 24 | MC
12 | CB-21 | 2009-10-12 21:58 | BE | ROS | UN | 051 | 73 | 59.759 | N | 139 | 59.626 | W | 3527 | 100 | 1084-1099 | 16 | MC, HM, GC | x | Cast for Mi Sun. Niskin #3 did not close until rosette landed on the deck; possibly salt build-up around seal.
13 |  | 2009-10-13 00:17 |  | XCTD |  | 55 | 73 | 45.1988 | N | 138 | 59.6793 | W | 3383
13 | CB-22 | 2009-10-13 02:49 | BE | ROS | UN | 052 | 73 | 31.408 | N | 137 | 54.829 | W | 3188 (K) | 3168 | 1100-1123 | 24 | MC, HM, GC, LW | x | Barium samples not collected.
14 | CABOS | 2009-10-14 02:08 | BE | ROS | UN | 053 | 71 | 49.667 | N | 131 | 46.936 | W | 1123 (K) | 1100 | 1124-1126 | 23 | HM, LW, GC | x | ISUS ON

## ROS
DAY | STATION | DATE + TIME (UTC) | TIME CODE | CAST TYPE | FIRING METHOD | EVENT No. | Lat Deg N | Lat Min | N | Lon Deg | Lon Min | W | BOTTOM DEPTH | MAX DEPTH | SAMPLE NUMBERS | No. of BOTTLES | WATCH | Trans. Cleaned | COMMENTS
20 | AG-M | 2009-09-20 00:06 | BE | ROS | UN | 001 | 71 | 1.896 | N | 127 | 45.62 | W | 95 | 90.7 | 1-23 | 23 | everyone | x | Test cast. CTD wire re-terminated prior to first cast of 2009-20. Temperature difference seemed to be too large at times. Conductivity difference was more stable - may be associated with 1T sensor. Water temp very unstable in top 30 m.
20 | CABOS | 2009-09-20 12:40 | BE | ROS | UN | 002 | 71 | 49.136 | N | 131 | 47.734 | W | 1100 | 1000 | 24-46 | 23 | MD/EF/KY | x | 1000m MAX
20 | CABOS | 2009-09-20 19:08 | BE | ROS | UN | 003 | 71 | 49.844 | N | 131 | 46.723 | W | 1132 | 1108 | 47-70 | 24 | EF/MC | x | ISUS removed
21 | CB-31b | 2009-09-21 01:33 | BE | ROS | UN | 004 | 72 | 8.918 | N | 134 | 10.412 | W | 1944 | 1934 | 71-94 | 24 | SZ/MC | x | Stopped at 978 m to clear ice off block. Bubbler on continuously during cast. Knudsen was offline and re-started.
22 | CB-23a | 2009-09-22 17:13 | BE | ROS | UN | 005 | 72 | 52.06 | N | 136 | 0.378 | W | 2789 | 2718 | 95-118 | 24 | EF/MC | x | Gear switch at 1500 m.
23 | CB-22 | 2009-09-23 01:19 | BE | ROS | UN | 006 | 73 | 29.05 | N | 137 | 57.131 | W | 3180 (Knudsen) | 3132 | 119-142 | 24 | MC/ | x | CTD stopped on upcast to examine winch.
23 | CB-27 | 2009-09-23 10:11 | BE | ROS | UN | 007 | 73 | 0.146 | N | 139 | 54.131 | W | 3265 | 3207 | 143-166 | 24 | MD/EF/KY | x
23 | MK-07 | 2009-09-23 17:01 | BE | ROS | UN | 008 | 72 | 29.48 | N | 139 | 57.139 | W | 3033 | 1000 | 167-190 | 23 | MD/EF/KY | x | Calibration for SAL and OXY. Surface bucket sample taken (no niskin #24 - ISUS).
24 | Sta-A | 2009-09-24 08:42 | BE | ROS | UN | 009 | 72 | 39.49 | N | 144 | 44.694 | W | 3505 | 3440 | 191-214 | 24 | MD/EF/KY | x | Ice on top during soak; up to 1 m then go down.
29 | CB-29 | 2009-09-24 22:54 | BE | ROS | UN | 010 | 71 | 59.128 | N | 140 | 1.102 | W | 2747 (K) | 2687 | 215-238 | 24 | MC/ | x | Silty water discharge aft of rosette at 1900 m. Altimeter reading = 10.06 m above bottom; Knudsen reading = 2747 m depth with sound speed 1500 m/s. Correct depth = 2697 m (with altimeter added) from CTD.
27 | CB-28aa | 2009-09-27 03:03 | BE | ROS | UN | 011 | 69 | 59.926 | N | 139 | 58.946 | W | 60 | 47 | 239-242 | 4 | MC/ | x | Seasave program creashed before launch -> stopped & rebooted computer and restarted. IMS block panel making "pinging" noise below 20m.
27 | MK-1 | 2009-09-27 04:38 | BE | ROS | UN | 012 | 70 | 13.97 | N | 140 | 1.147 | W | 232 (CTD) | 222 | 243-253 | 11 | MC/
27 | MK-3 | 2009-09-27 07:18 | BE | ROS | UN | 013 | 70 | 34.337 | N | 139 | 58.855 | W | 808 | 792 | 254-272 | 19 | EF/MD/KY | x | ISUS added to ROS
27 | CB-28b | 2009-09-27 10:20 | BE | ROS | UN | 014 | 70 | 59.974 | N | 139 | 59.753 | W | 2089 | 2069 | 273-296 | 24 | EF/MD/KY | x | ISUS off, no depth shown, switch gear @ 925m.
28 | BL-6 | 2009-09-28 04:55 | BE | ROS | UN | 015 | 71 | 39.458 | N | 151 | 13.877 | W | 2022 (K) | 2008 | 297-320 | 24 | MC/ |  | Changed gears on winch at approx. 1600 m.
28 | BL-2 | 2009-09-28 08:21 | BE | ROS | UN | 016 | 71 | 23.761 | N | 152 | 2.75 | W | 152 | 138 | 321-328 | 8 | EF/MD/KY | x
28 | BL-4 | 2009-09-28 10:53 | BE | ROS | UN | 017 | 71 | 29.557 | N | 151 | 38.318 | W | 831 | 817 | 329-348 | 20 | EF/MD/KY | x | Shut program down later than usual. Helped to bring rosette on deck.
28 | BL-8 | 2009-09-28 15:35 | BE | ROS | UN | 018 | 71 | 57.186 | N | 150 | 10.205 | W | 2978 | 2980 | 349-372 | 24 | EF/MD/KY | x
28 | CB-2a | 2009-09-28 21:22 | BE | ROS | UN | 019 | 72 | 29.605 | N | 150 | 2.77 | W | 3691 (K) | 300 | 373-389 | 17 | MC/ | x | Mi Sun - special cast. ISUS on. Downcast speed of 60 m per minute.
29 | CB-2 | 2009-09-29 01:26 | BE | ROS | UN | 020 | 73 | 0.346 | N | 149 | 59.674 | W | 3720 (K) | 3739 | 390-413 |  | MC/HM,GC,LW |  | WHOI -> (mooring test release) x 3. Wait @ bottom.
29 | CB-3 | 2009-09-29 10:00 | BE | ROS | UN | 021 | 73 | 59.884 | N | 150 | 0.55 | W | 3793 | 3812 | 414-437 |  | JC/KY/MD/EF |  | Echo sounder software crashed.
29 | CB-4 | 2009-09-29 04:32 | BE | ROS | UN | 022 | 74 | 58.736 | N | 150 | 0.287 | W | 3825 | 100 | 438-444 | 7 | EF
29 | CB-4 | 2009-09-29 09:20 | BE | ROS | UN | 023 | 75 | 0 | N | 149 | 59.965 | W | 3824 | 3816 | 445-468 | 24 | MC, HM, GC, LW | x | Winch changed gear @ 2154 m (to high) on downcast. Changed on upcast @ 647 m (to low).
30 | CB-5 | 2009-09-30 06:10 | BE | ROS | UN | 024 | 75 | 18.148 | N | 153 | 16.588 | W | 3844 | 3852 | 469-492 | 24 | MC/EF, JC, KY, MD | x | Cast delayed at start due to problems with spotlights & IMS block -> CTD/Ros not brought to surface before starting downcast -> communication error!
30 | CB-4 | 2009-09-30 13:48 | BE | ROS | UN | 025 | 75 | 0.085 | N | 150 | 0.13 | W | 3825 | 1000 | 493-515 | 23 | EF, JC, KY, MD | x | Calibration cast with ISUS
1 | CB-7 | 2009-10-01 02:45 | BE | ROS | UN | 026 | 75 | 56.998 | N | 149 | 59.502 | W | 3827 | 3818 | 516-539 | 24 | MC, HM, GC, LW | x | WHOI mooring release test x 3 (no wait on bottom - tested during downcast).
1 | CB-8 | 2009-10-01 10:14 | BE | ROS | UN | 027 | 76 | 59.984 | N | 150 | 0.022 | W | 3825 | 3816 | 540-563 | 24 | EF, JC, KY, MD | x | Wait on deck for more than 5 minutes.
1 | CB-9 | 2009-10-01 17:16 | BE | ROS | UN | 028 | 78 | 1.141 | N | 150 | 7.498 | W | 3825 | 1000 | 564-586 | 23 | EF, JC, KY, MD |  | ISUS ON - noisier than previous casts.
2 | CB-9 | 2009-10-02 02:27 | BE | ROS | UN | 029 | 78 | 0.751 | N | 150 | 11.186 | W | 3825 | 3813 | 587-610 | 24 | MC, HM, GC, LW | x | Delayed launch. Speed fluctuations at approx. 1200 m on downcast; winch asked to gear down.
2 | CB-10 | 2009-10-02 10:02 | BE | ROS | UN | 030 | 78 | 20.639 | N | 153 | 1.241 | W | 2952 | 2965 | 611-634 | 24 | EF, JC, KY, MD | x | Thin ice.
2 | CB-10a2 | 2009-10-02 13:29 | BE | ROS | UN | 031 | 78 | 20.513 | N | 153 | 30.647 | W | 1725 (CTD + Alt) | 1713 | 635-658 | 24 | EF, JC, KY, MD | x | Station name in hdr file is incorrect - it should be 10a2 not 10a.
2 | CB-10a | 2009-10-02 17:32 | BE | ROS | UN | 032 | 78 | 19.765 | N | 154 | 0.53 | W | 1066 | 1000 | 659-681 | 23 | EF, JC, KY, MD | x | ISUS ON; pushed ISUS to 1050 m - OR. Noisy from start.
2 | CB-60 | 2009-10-02 20:59 | BE | ROS | UN | 033 | 78 | 35.628 | N | 154 | 13.98 | W | 1984 | 1974 | 682-705 | 24 | MC, HM, GC, LW | x | No noise on vacant ISUS V7.
3 | CB-61 | 2009-10-03 01:20 | BE | ROS | UN | 034 | 78 | 51.556 | N | 154 | 15.881 | W | 3074 (K) | 3095 | 706-729 | 24 | MC, HM, GC, LW | x | De-iced block at 350 m, 775 m and 1170 m on downcast (not usually done this often).
3 | CB-11b | 2009-10-03 15:54 | BE | ROS | UN | 035 | 80 | 16.879 | N | 152 | 34.158 | W | 3812 | 3796 | 730-753 | 24 | EF, JC, KY, MD | x | Stopped at 100 m on upcast and downcast for cups.
3 | CB-11b | 2009-10-03 20:51 | BE | ROS | UN | 036 | 80 | 18.877 | N | 152 | 0.503 | W | 3811 (K) | 100 | 754-763 | 10 | MC, HM, GC, LW | x | Shallow cast for Mi Sun.
3 | CB-11 | 2009-10-03 17:05 | BE | ROS | UN | 037 | 79 | 0.074 | N | 150 | 31.51 | W | 3826 | 3808 | 763-787 | 24 | EF, JC, KY, MD | x | Stop at 100 m downcast and upcast (cups).
5 | CB-12b | 2009-10-05 07:25 | BE | ROS | UN | 038 | 77 | 33.77 | N | 145 | 9.146 | W | 3799 | 3789 | 788-811 | 24 | EF, JC, KY, MD | x | Add de-icer at 2982 m (stopped); stopped at 2456 m to check de-icer; stopped at 440 m to take de-icer off.
6 | CB-16 | 2009-10-06 15:19 | BE | ROS | UN | 039-Fail | 77 | 58.658 | N | 140 | 2.538 | W | 3753 | 1000 | Failed | 24 | EF, JC, KY, MD | x | FAILED CAST - deck unit problem; stop at 46.80 m, possible electrical problem (0.5 A fuse blown).
6 | CB-16 | 2009-10-06 23:14 | BE | ROS | UN | 039 | 77 | 49.691 | N | 140 | 6.418 | W | 3741 (K) | 3730 | 812-835 | 24 | MC, HM, GC, LW | x | Rinko on V5 + V6; CDOM on V7 (NO ISUS).
7 | PP-7a | 2009-10-07 13:46 | BE | ROS | UN | 040 | 77 | 3.978 | N | 135 | 28.175 | W | 3577 | 3564 | 836-859 | 24 | EF, JC, KY, MD | x | After ROS is at surface, take it back down to 10 m to take de-icer off.
7 | PP-7a | 2009-10-07 21:22 | BE | ROS | UN | 041 | 77 | 4.7374 | N | 135 | 27.17 | W | 3580 | 1000 | 860-882 | 23 | MC, HM | x | ISUS on V4. Salt test at 185 m and 35 m - 30 second stops on upcast.
8 | CB-15 | 2009-10-08 11:10 | BE | ROS | UN | 042 | 77 | 1.032 | N | 139 | 52.835 | W | 3727 | 3718 | 883-906 | 24 | EF, JC, KY, MD | x | Set up and took off de-icer at surface.
8 | CB-17_18 | 2009-10-08 19:26 | BE | ROS | UN | 043 | 76 | 32.321 | N | 139 | 58.697 | W | 3690 | 100 | 907-916 | 10 | MC, HM, GC, LW | x | Cast for Mi Sun. Note: low "In Air Pressure" after cast.
8 | CB-17 | 2009-10-08 23:26 | BE | ROS | UN | 044 | 75 | 59.137 | N | 139 | 58.932 | W | 3694 | 3684 | 917-940 | 24 | MC, HM, GC, LW | x | De-icer added at bottom; removed at 15 m.
9 | CB-18 | 2009-10-09 07:32 | BE | ROS | UN | 045 | 75 | 0.257 | N | 140 | 3.613 | W | 3632 | 3621 | 941-964 | 24 | EF, JC, KY, MD | x | Added de-icer while soaking at 10 m. Stop at 10 m to take de-icer off.
9 | CB-21 | 2009-10-09 20:07 | BE | ROS | UN | 046 | 74 | 0.199 | N | 140 | 5.156 | W | 3527 (K) | 3510 | 965-988 | 24 | MC, HM, GC, LW | x | Very windy; difficult to maintain good wire angle.
10 | CB-40 | 2009-10-10 11:21 | BE | ROS | UN | 047 | 74 | 30.487 | N | 135 | 27.608 | W | 3263 | 3248 | 989-1012 | 24 | EF, JC, KY, MD | x | Windy, added de-icer while soaking at 10 m. After Ros reached surface, went back down to 10 m to take de-icer off.
10 | CB-40b | 2009-10-10 16:33 | BE | ROS | UN | 048 | 74 | 33.134 | N | 134 | 48.588 | W | 3267 | 1000 | 1013-1035 | 23 | EF, JC, KY, MD | x | ISUS ON - internally recorded. Rinko DO on v4 (MD).
11 | CB-21 | 2009-10-11 12:03 | BE | ROS | UN | 049 | 74 | 0.251 | N | 139 | 52.193 | W | 3512 | 3497 | 1036-1059 | 24 | EF, JC, KY, MD | x | De-icer added when soaked at 10 m. After Ros reached surface, went down to 10 m to take de-icer off.
12 | CB-6e | 2009-10-12 06:30 | BE | ROS | UN | 050 | 74 | 21.448 | N | 143 | 24.734 | W | 3706 (K) | 3697 | 1060-1083 | 24 | MC
12 | CB-21 | 2009-12-10 21:58 | BE | ROS | UN | 051 | 73 | 59.759 | N | 139 | 59.626 | W | 3527 | 100 | 1084-1099 | 16 | MC, HM, GC | x | Cast for Mi Sun. Niskin #3 did not close until rosette landed on the deck; possibly salt build-up around seal.
13 | CB-22 | 2009-10-13 02:49 | BE | ROS | UN | 052 | 73 | 31.408 | N | 137 | 54.829 | W | 3188 (K) | 3168 | 1100-1123 | 24 | MC, HM, GC, LW | x | Barium samples not collected.
14 | CABOS | 2009-10-14 02:08 | BE | ROS | UN | 053 | 71 | 49.667 | N | 131 | 46.936 | W | 1123 (K) | 1100 | 1124-1126 | 23 | HM, LW, GC | x | ISUS ON

## NETS
DAY | STATION | DATE + TIME (UTC) | TIME CODE | CAST TYPE | FIRING METHOD | EVENT No. | Lat Deg N | Lat Min | N | Lon Deg | Lon Min | W | BOTTOM DEPTH | MAX DEPTH | SAMPLE NUMBERS | No. of BOTTLES | WATCH | Trans. Cleaned | COMMENTS
20 | CABOS | 2009-09-20 13:20 | EN | NET |  | Net 1 | 71 | 48.835 | N | 131 | 47.716 | W | 1140 | 100 |  |  | KY/MD |  | First cast
20 | CABOS | 2009-09-20 13:54 | EN | NET |  | Net 2 | 71 | 48.835 | N | 131 | 47.716 | W | 1140 | 100 |  |  |  |  | Fixed tear in net
21 | CB-31b | 2009-09-21 01:56 | EN | NET |  | Net 3 | 72 | 8.671 | N | 134 | 10.341 | W |  | 100 |  |  | LW/HM |  | Flowmeter (MF-315) frozen.
21 | CB-31b | 2009-09-21 02:18 | EN | NET |  | Net 4 | 72 | 8.671 | N | 134 | 10.341 | W |  | 100 |  |  |  |  | TSK appears to be working.
22 | CB-23a | 2009-09-22 16:30 |  | NET |  | Net 5 | 72 | 52.208 | N | 135 | 59.951 | W | 2783 | 100 |  |  | KY/MD |  | Flowmeters (MF-315) frozen again.
22 | CB-23a | 2009-09-22 16:52 |  | NET |  | Net 6 | 72 | 52.208 | N | 135 | 59.951 | W | 2783 | 100
23 | CB-27 | 2009-09-23 12:45 | EN | NET | VNH | Net 7 | 73 | 0.384 | N | 139 | 56.504 | W | 3265 | 100 |  |  | KY/MD |  | Firehose not working - no wash down BUT slowly dipped net 2x at surface to rinse (did NOT submerse).
23 | CB-27 | 2009-09-23 13:01 | EN | NET | VNH | Net 8 | 73 | 0.384 | N | 139 | 56.504 | W | 3265 | 100
24 | Sta-A | 2009-09-24 11:32 |  | NET | VNH | Net 9 | 72 | 38.775 | N | 144 | 48.12 | W | 3500 | 100 |  |  | KY/MD
24 | Sta-A | 2009-09-24 11:41 |  | NET | VNH | Net 10 | 72 | 38.775 | N | 144 | 48.12 | W | 3500 | 100
24 | CB-29 | 2009-09-24 23:32 |  | NET | VNH | Net 11 | 71 | 59.015 | N | 140 | 0.1893 | W | 2746 | 100 |  |  | LW/HM |  | Removing flow meters (except TSK) every time = works.
24 | CB-29 | 2009-09-24 23:48 |  | NET | VNH | Net 12 | 71 | 58.951 | N | 140 | 0.20246 | W | 2747 | 100
27 | MK-3 | 2009-09-27 20:45 |  | NET |  | Net 13 | 70 | 34.35 | N | 139 | 58.654 | W | 817 | 100
27 | CB-28b | 2009-09-27 22:35 |  | NET |  | Net 14 | 70 | 59.948 | N | 139 | 59.838 | W | 2069 | 100
27 | BL-6 | 2009-09-28 05:10 |  | NET |  | Net 15 | 71 | 39.421 | N | 151 | 13.79 | W | 2021 | 100 |  |  |  |  | euphausiids in sample
28 | BL-6 | 2009-09-27 10:39 |  | NET |  | Net 16 | 70 | 59.948 | N | 139 | 59.838 | W |  | 100 |  |  | KY/MD |  | 53 um #2 not repaired yet, not on frame.
28 | BL-6 | 2009-09-27 10:55 |  | NET |  | Net 17 | 70 | 59.933 | N | 139 | 59.952 | W |  | 100 |  |  | KY/MD |  | 53 um #2 not repaired yet, not on frame.
28 | BL-6 | 2009-09-28 05:10 |  | NET |  | Net 18 | 71 | 39.421 | N | 151 | 13.79 | W |  | 100 |  |  | LW/HM |  | Only one 53 um net still - will note when it returns.
28 | BL-6 | 2009-09-28 05:10 |  | NET |  | Net 19 | 71 | 39.421 | N | 151 | 13.79 | W |  | 100
28 | BL-2 | 2009-09-28 08:51 |  | NET |  | Net 20 | 71 | 23.766 | N | 152 | 2.994 | W | 152 | 100 |  |  | MD/KY
28 | BL-2 | 2009-09-28 09:10 |  | NET |  | Net 21 | 71 | 23.766 | N | 152 | 2.994 | W | 152 | 100 |  |  | MD/KY |  | Big jelly in 236 um net.
28 | BL-4 | 2009-09-28 11:12 | BE | NET |  | Net 22 | 71 | 29.554 | N | 151 | 38.461 | W |  | 100 |  |  | MD/KY
28 | BL-4 | 2009-09-28 11:27 | BE | NET |  | Net 23 | [7 empty] | 100 |  |  |  |  | Big jelly in 236 um net.
28 | BL-8 | 2009-09-28 15:42 | BE | NET |  | Net 24 | 71 | 57.192 | N | 150 | 10.223 | W |  | 100 |  |  | MD/KY
28 | BL-8 | 2009-09-28 16:10 | BE | NET |  | Net 25 | 71 | 57.192 | N | 150 | 10.223 | W |  | 100
29 | CB-2 | 2009-09-29 01:50 | EN | NET |  | Net 26 | [7 empty] | 100 |  |  | LW/HM
29 | CB-2 | 2009-09-29 02:00 | EN | NET |  | Net 27 | [7 empty] | 100
29 | CB-3 | 2009-09-29 10:14 |  | NET |  | Net 28 | 73 | 59.867 | N | 150 | 0.582 | W |  | 100 |  |  | MD/KY |  | 2nd 53 um mesh net repaired, will be on net tows until further notice.
29 | CB-3 | 2009-09-29 10:29 |  | NET |  | Net 29 | 73 | 59.869 | N | 150 | 0.727 | W |  | 100 |  |  | MD/KY
29 | CB-4 | 2009-09-30 01:13 | EN | NET |  | Net 30 | 75 | 0.299 | N | 149 | 59.527 | W | 3826 | 100 |  |  | LW/HM
29 | CB-4 | 2009-09-30 01:43 | EN | NET |  | Net 31 | 75 | 0.322 | N | 149 | 59.528 | W | 3825 | 500 |  |  | LW/HM |  | Deep net cast. 50 um net ripped again, removed from bongos.
29 | CB-4 | 2009-09-30 01:55 | EN | NET |  | Net 32 | 75 | 0.298 | N | 149 | 59.618 | W | 3824 | 100 |  |  | LW/HM
30 | CB-5 | 2009-09-30 06:27 | BE | NET |  | Net 33 | 75 | 18.24 | N | 153 | 16.209 | W |  | 100 |  |  | HM, LW
30 | CB-5 | 2009-09-30 06:53 | BE | NET |  | Net 34 | 75 | 18.286 | N | 153 | 16.069 | W |  | 100 |  |  | HM, LW, KY
30 | CB-4 | 2009-09-30 00:34 | BE | NET |  | Net 35 | 74 | 59.921 | N | 150 | 0.254 | W |  | 1000 |  |  | JC, KY, MD
1 | CB-7 | 2009-10-01 03:13 | BE | NET |  | Net 36 | [6 empty] | 3827 | 100 |  |  | LW/HM |  | Cast for Korean media only - not sampling (dumped into buckets).
1 | CB-7 | 2009-10-01 03:23 | BE | NET |  | Net 37 | 75 | 56.867 | N | 149 | 59.68 | W | 3827 | 100 |  |  | LW/HM |  | Hydrants/hoses all frozen on foredeck.
1 | CB-7 | 2009-10-01 03:33 | BE | NET |  | Net 38 | 75 | 56.849 | N | 149 | 59.913 | W | 3827 | 100 |  |  | LW/HM
2 | CB-9 | 2009-10-02 00:37 | BE | NET |  | Net 39 | 78 | 0.716 | N | 150 | 11.322 | W | 4128 | 100 |  |  | LW, HM |  | Fixed 50 um net - worked fine. Flow meters not working well by 3rd cast.
2 | CB-9 | 2009-10-02 00:44 | BE | NET |  | Net 40 | 78 | 0.692 | N | 150 | 11.394 | W | 4132 | 500
2 | CB-9 | 2009-10-02 01:18 | BE | NET |  | Net 41 | 78 | 0.604 | N | 150 | 11.693 | W | 4130 | 100
2 | CB-60 | 2009-10-02 22:20 | BE | NET |  | Net 42 | 78 | 35.781 | N | 154 | 13.895 | W | 1931 | 100 |  |  | LW/HM |  | Lots of ice in samples, -6.2 deg C, blowing snow, very windy.
2 | CB-60 | 2009-10-02 22:34 | BE | NET |  | Net 43 | 78 | 35.8801 | N | 154 | 13.818 | W | 1918 | 100 |  |  | LW/HM
3 | CB-11b | 2009-10-03 21:27 | BE | NET |  | Net 44 | 80 | 18.902 | N | 151 | 58.973 | W | 3811 | 100 |  |  | LW/HM
3 | CB-11b | 2009-10-03 21:40 | BE | NET |  | Net 45 | 80 | 18.92 | N | 151 | 58.616 | W | 3811 | 100 |  |  | LW/HM
3 | CB-11b | 2009-10-03 22:15 | BE | NET |  | Net 46 | 80 | 19.003 | N | 151 | 57.259 | W | 3811 | 500 |  |  | LW/HM
3 | CB-11b | 2009-10-03 22:54 | BE | NET |  | Net 47 | 80 | 19.109 | N | 151 | 55.9 | W | 3811 | 1000 |  |  | LW/HM
8 | CB-15 | 2009-10-08 00:29 |  | NET |  | Net 48 | 77 | 1.019 | N | 139 | 51.926 | W | 3727 | 500 |  |  |  |  | no firehose (frozen) so nets rinsed by lowering and raising at the surface. Freezing conditions (minus10-15) and nets were freezing fast, so possible zooplankton were frozen to the mesh
11 | CB-21 | 2009-10-11 12:47 |  | NET |  | Net 49 | 74 | 0.332 | N | 139 | 52.236 | W | 3512 | 100 |  |  |  |  | nets washed with firehouse prior to tow
11 | CB-21 | 2009-10-11 13:02 |  | NET |  | Net 50 | 74 | 0.317 | N | 139 | 52.262 | W | 3512 | 100
11 | CB-21 | 2009-10-11 14:06 |  | NET |  | Net 51 | 74 | 0.434 | N | 139 | 52.397 | W | 3512 | 200 |  |  |  |  | winch froze up, no meter for depth reading so delayed start of to 10-15min, nets hung overboard while winch was defrosted. Nets kept out of water during this time
7 | CB-16 | 2009-10-06 16:16 |  | NET |  | Net 52 | 77 | 49.671 | N | 140 | 6.435 | W | 3741 | 200 |  |  |  |  | LW/HM
7 | PP-7a | 2009-10-07 14:22 |  | NET |  | Net 53 | 77 | 4.016 | N | 135 | 28.037 | W | 3564 | 100 |  |  | KY/MD
7 | PP-7a | 2009-10-07 14:39 |  | NET |  | Net 54 | 77 | 4.043 | N | 135 | 28.139 | W |  | 100
7 | PP-7a | 2009-10-07 14:56 |  | NET |  | Net 55 | 77 | 4.057 | N | 135 | 28.088 | W |  | 200
8 | CB-15 | 2009-10-08 11:53 | BE | NET |  | Net 56 | 77 | 1.027 | N | 139 | 52.292 | W | 3727 | 100
8 | CB-15 | 2009-10-08 12:08 | BE | NET |  | Net 57 | 77 | 1.025 | N | 139 | 52.133 | W |  | 100
8 | CB-15 | 2009-10-08 12:29 | BE | NET |  | Net 58 | 77 | 1.019 | N | 139 | 51.926 | W |  | 500
11 | CB-21 | 2009-10-11 12:47 |  | NET |  | Net 59 | 74 | 0.332 | N | 139 | 52.236 | W | 3500 | 100 |  |  | MD, KY
11 | CB-21 | 2009-10-11 13:02 |  | NET |  | Net 60 | 74 | 0.317 | N | 139 | 52.262 | W |  | 100 |  |  | MD, KY
11 | CB-21 | 2009-10-11 13:15 |  | NET |  | Net 61 | 74 | 0.344 | N | 139 | 52.302 | W |  | 500 |  |  | MD, KY
11 | CB-21 | 2009-10-11 14:06 |  | NET |  | Net 62 | 74 | 0.434 | N | 139 | 52.397 | W |  | 200 |  |  | MD, KY
11 | CB-21 | 2009-10-11 14:38 |  | NET |  | Net 63 | 74 | 0.486 | N | 139 | 52.438 | W | 3512 | 1000 |  |  | MD, KY

## PRR
DAY | STATION | DATE + TIME (UTC) | TIME CODE | CAST TYPE | FIRING METHOD | EVENT No. | Lat Deg N | Lat Min | N | Lon Deg | Lon Min | W | BOTTOM DEPTH | MAX DEPTH | SAMPLE NUMBERS | No. of BOTTLES | WATCH | Trans. Cleaned | COMMENTS
20 | CABOS | 2009-09-20 19:21 | BE | PRR |  | PRR-01 | 71 | 49.846 | N | 131 | 46.782 | W | 1400 | 114 |  |  | ZJ |  | First PRR cast. Note for bottom depth column: K = knudsen depth; C = CTD depth
22 | CB-23a | 2009-09-22 16:11 | BE | PRR |  | PRR-02 | 72 | 52.13 | N | 136 | 0.15 | W | >3000 | 120 |  |  | ZJ |  | Second PRR cast
23 | CB-22 | 2009-09-23 01:41 | BE | PRR |  | PRR-03 | 73 | 29.1 | N | 137 | 56.77 | W | 3200 | 104 |  |  | ZJ |  | Together with CTD.
23 | MK-07 | 2009-09-23 17:08 | BE | PRR |  | PRR-04 | 72 | 29.41 | N | 139 | 57.69 | W | 3025 | 110 |  |  | ZJ |  | Together with CTD.
24 | CB-29 | 2009-09-24 22:24 | BE | PRR |  | PRR-05 | 71 | 59.15 | N | 140 | 1.29 | W | 2743 | 120 |  |  | ZJ |  | Back to light, sunny
27 |  | 2009-09-27 18:08 |  | PRR |  | PRR-06 | 71 | 6.594 | N | 143 | 46.467 | W | 2000 | 107 |  |  | ZJ |  | Midway to BL-6.
28 |  | 2009-09-28 17:15 |  | PRR |  | PRR-07 | 71 | 57.174 | N | 150 | 8.744 | W | 2980 | 107 |  |  | ZJ
29 | CB-2 | 2009-09-29 01:29 |  | PRR |  | PRR-08 | 73 | 0.371 | N | 149 | 59.642 | W | 3720 | 105
29 |  | 2009-09-29 23:30 |  | PRR |  | PRR-09 | 75 | 0.28 | N | 149 | 59.61 | W |  | 97 |  |  | ZJ
29 | CB-4 | 2009-09-30 02:13 |  | PRR |  | PRR-10 | 75 | 0.289 | N | 149 | 59.618 | W |  | 128 |  |  | JP
1 | CB-7 | 2009-10-01 02:40 |  | PRR |  | PRR-11 | 75 | 56.911 | N | 149 | 59.622 | W |  | 118 |  |  | JZ
2 | CB-9 | 2009-10-02 01:55 | EN | PRR |  | PRR-12 | 78 | 0.833 | N | 150 | 10.98 | W |  | 111 |  |  | JZ
2 | CB-10a | 2009-10-02 17:29 |  | PRR |  | PRR-13 | 78 | 19.849 | N | 154 | 0.273 | W |  | 122 |  |  | JZ
2 | CB-60 | 2009-10-02 21:54 |  | PRR |  | PRR-14 | 78 | 36.149 | N | 154 | 13.628 | W |  | 111 |  |  | JZ
3 | CB-11b | 2009-10-03 20:49 |  | PRR |  | PRR-15 | 80 | 18.89 | N | 151 | 59.764 | W |  | 120 |  |  | JZ
3 | CB-11 | 2009-10-03 18:21 |  | PRR |  | PRR-16 | 79 | 0.217 | N | 150 | 20.543 | W |  | 113 |  |  | JZ
6 | CB-16 | 2009-10-06 22:31 |  | PRR |  | PRR-17 | 77 | 49.768 | N | 140 | 6.451 | W |  | 117 |  |  | JZ
7 | PP-7a | 2009-10-07 20:35 |  | PRR |  | PRR-18 | 77 | 4.739 | N | 135 | 27.202 | W |  | 117 |  |  | JZ
8 | CB-17 | 2009-10-08 23:20 | EN | PRR |  | PRR-19 | 75 | 59.136 | N | 139 | 58.919 | W | 3694 | 125 |  |  | JZ
9 | CB-21 | 2009-10-09 20:30 | BE | PRR |  | PRR-20 | 74 | 0.485 | N | 140 | 5.442 | W
10 | CB40 | 2009-10-10 18:00 |  | PRR |  | PRR-21 | 74 | 34.09 | N | 134 | 46.461 | W
10 | CB40 | 2009-10-10 22:44 |  | PRR |  | PRR-22 | 74 | 53.781 | N | 134 | 49.614 | W
11 | CB21 | 2009-10-11 22:34 |  | PRR |  | PRR-23 | 74 | 0.879 | N | 140 | 3.717 | W

## TURBO
DAY | STATION | DATE + TIME (UTC) | TIME CODE | CAST TYPE | FIRING METHOD | EVENT No. | Lat Deg N | Lat Min | N | Lon Deg | Lon Min | W | BOTTOM DEPTH | MAX DEPTH | SAMPLE NUMBERS | No. of BOTTLES | WATCH | Trans. Cleaned | COMMENTS
2009-09-22 | CB-23(5) | 2009-09-22 19:43 |  | TURBO |  | 0 | 72 | 51.721 | N | 136 | 2.5826 | W |  | 150
2009-09-23 | MK-7(8) | 2009-09-23 18:28 |  | TURBO |  | 1 | 72 | 29.298 | N | 139 | 58.6475 | W |  | 500
2009-09-24 | XCTD-005 | 2009-09-24 16:04 |  | TURBO |  | 2 | 72 | 24.5659 | N | 143 | 10.8429 | W |  | 500 |  |  | Koji
2009-09-25 | CB-29(10) | 2009-09-25 01:04 |  | TURBO |  | 3 | 71 | 58.8348 | N | 140 | 3.4348 | W |  | 543 |  |  |  |  | CTDと比較可能
2009-09-28 | BL-8(18) | 2009-09-28 18:33 |  | TURBO |  | 4 | 71 | 57.4481 | N | 150 | 7.5305 | W | 3827 | 521
2009-09-29 | CB-2(20) | 2009-09-29 00:49 |  | TURBO |  | 5 | 73 | 0.314 | N | 149 | 59.732 | W |  | 584 |  |  |  |  | CTDと比較可能
2009-09-30 | CB-4(25) | 2009-09-30 00:58 |  | TURBO |  | 6 | 75 | 0.2682 | N | 149 | 59.4788 | W |  | 529 |  |  |  |  | CTDと比較可能
2009-10-01 | CB-7(26) | 2009-10-01 02:17 |  | TURBO |  | 7 | 75 | 57.0174 | N | 149 | 59.2755 | W |  | 514 |  |  |  |  | CTDと比較可能
2009-10-02 | CB-9(29) | 2009-10-02 01:46 |  | TURBO |  | 8 | 78 | 0.9052 | N | 150 | 10.8533 | W |  | 433 |  |  |  |  | CTDと比較可能
2009-10-02 | CB-10a(31) | 2009-10-02 16:16 |  | TURBO |  | 9 | 78 | 19.5773 | N | 154 | 1.8348 | W |  | 531
2009-10-03 | CB-61(34) | 2009-10-03 01:03 |  | TURBO |  | 10 | 78 | 51.6396 | N | 154 | 15.6698 | W |  | 171 |  |  |  |  | CTDと比較可能
2009-10-04 | CB-11b(36) | 2009-10-04 01:27 |  | TURBO |  | 11 | 80 | 19.5631 | N | 151 | 48.6222 | W |  | 180 |  |  |  |  | Windy
2009-10-04 | CB-11(37) | 2009-10-04 20:04 |  | TURBO |  | 12 | 79 | 0.2152 | N | 150 | 20.2367 | W |  | 490 |  |  |  |  | Windy, CTDと比較可能
2009-10-06 |  | 2009-10-06 23:01 |  | TURBO |  | 13 | 77 | 49.7383 | N | 140 | 6.4501 | W |  | 510 |  |  |  |  | Carm wind
2009-10-07 |  | 2009-10-07 16:03 |  | TURBO |  | 14 | 77 | 4.1217 | N | 135 | 28.099 | W |  | 530 |  |  |  |  | Carm wind, CTDと比較可能
2009-10-08 | CB17 | 2009-10-08 22:42 |  | TURBO |  | 15 | 75 | 59.1448 | N | 139 | 59.0503 | W | 3694 | 530 |  |  |  |  | Carm wind, CTDと比較可能
2009-10-09 |  | 2009-10-09 22:58 |  | TURBO |  | 16 | 74 | 2.3275 | N | 140 | 6.7682 | W |  | 150 |  |  |  |  | Strong wind over 30Kt
2009-10-10 |  | 2009-10-10 21:54 |  | TURBO |  | 17 | 74 | 35.367 | N | 134 | 46.1926 | W |  | 520 |  |  |  |  | Windy, 10Kt, ITPサイト,まわりはRidging
2009-10-11 |  | 2009-10-11 22:44 |  | TURBO |  | 18 | 74 | 0.8199 | N | 140 | 3.6425 | W |  | 150 |  |  |  |  | 氷スカスカ、ドリフト１Kt水面の時点で圧力0.3,1回目のキャストは船側がアスターンをかけて波が観測している海域にきた。ぺらをまわしたので25m付近まで。2回目は150mまで。2回目の110m水深付近で、左舷側のバブラーを使用。気温、風速

## XCTD
DAY | STATION | DATE + TIME (UTC) | TIME CODE | CAST TYPE | FIRING METHOD | EVENT No. | Lat Deg N | Lat Min | N | Lon Deg | Lon Min | W | BOTTOM DEPTH | MAX DEPTH | SAMPLE NUMBERS | No. of BOTTLES | WATCH | Trans. Cleaned | COMMENTS
28 |  | 2009-09-28 18:57 |  | XCTD |  | 0 | 70 | 32.16 | N | 136 | 37.94 | W | 500
22 |  | 2009-09-22 04:05 |  | XCTD |  | 1 | 71 | 14.0884 | N | 133 | 51.3911 | W
22 |  | 2009-09-22 08:36 |  | XCTD |  | 2 | 72 | 4.0453 | N | 134 | 57.5923 | W
24 |  | 2009-09-24 00:48 |  | XCTD |  | 3 | 72 | 35.6054 | N | 141 | 36.2967 | W | 3340
24 |  | 2009-09-24 04:07 |  | XCTD |  | 4 | 72 | 37.8402 | N | 143 | 5.7892 | W | 3380 | [5 empty] | 880ｍぐらいで米印が表示された。おそらく電池を消耗したためか？
24 |  | 2009-09-24 15:55 |  | XCTD |  | 5 | 72 | 24.5659 | N | 143 | 10.8429 | W
24 |  | 2009-09-24 19:32 |  | XCTD |  | 6 | 72 | 12.0333 | N | 141 | 38.0597 | W
25 |  | 2009-09-25 04:20 |  | XCTD |  | 7 | 71 | 30.981 | N | 138 | 54.7946 | W
25 |  | 2009-09-25 06:02 |  | XCTD |  | 8 | 71 | 22.3588 | N | 137 | 43.4921 | W | 1756
25 |  | 2009-09-25 07:53 |  | XCTD |  | 9 | 71 | 15.4342 | N | 136 | 30.5118 | W | 1436
25 |  | 2009-09-25 09:07 |  | XCTD |  | 10 | 71 | 9.5604 | N | 135 | 30.5784 | W | 994
27 |  | 2009-09-27 06:25 |  | XCTD |  | 11 | 70 | 24.657 | N | 140 | 0.3238 | W | 532
27 |  | 2009-09-27 09:18 |  | XCTD |  | 12 | 70 | 49.4014 | N | 140 | 0.1707 | W | 1859
27 |  | 2009-09-27 13:50 |  | XCTD |  | 13 | 71 | 5.2937 | N | 141 | 28.1218 | W | N/A
27 |  | 2009-09-27 16:11 |  | XCTD |  | 14 | 71 | 6.5562 | N | 143 | 3.8634 | W | 2212
27 |  | 2009-09-27 18:34 |  | XCTD |  | 15 | 71 | 6.5734 | N | 143 | 46.4936 | W | 2023 | [5 empty] | ブイ
27 |  | 2009-09-27 19:40 |  | XCTD |  | 16 | 71 | 11.1634 | N | 144 | 30.1894 | W | no sounder
27 |  | 2009-09-27 21:41 |  | XCTD |  | 17 | 71 | 14.3417 | N | 145 | 59.9832 | W | 2268
27 |  | 2009-09-27 23:36 |  | XCTD |  | 18 | 71 | 19.6647 | N | 147 | 30.6682 | W | 2325
28 |  | 2009-09-28 01:26 |  | XCTD |  | 19 | 71 | 26.1108 | N | 148 | 56.0458 | W | 1827
28 |  | 2009-09-28 02:43 |  | XCTD |  | 20 | 71 | 29.3544 | N | 149 | 57.4845 | W | 2020
28 |  | 2009-09-28 10:06 |  | XCTD |  | 21 | 71 | 27.6573 | N | 151 | 48.0469 | W | 506
28 |  | 2009-09-28 12:35 |  | XCTD |  | 22 | 71 | 35.5543 | N | 151 | 22.4907 | W | 1582
28 |  | 2009-09-28 14:01 |  | XCTD |  | 23 | 71 | 49.044 | N | 150 | 46.7161 | W | 2564
28 |  | 2009-09-28 21:02 |  | XCTD |  | 24 | 72 | 29.5842 | N | 150 | 2.8346 | W | 3691
29 |  | 2009-09-29 07:00 |  | XCTD |  | 25 | 73 | 29.9246 | N | 150 | 1.0336 | W | 3379
29 |  | 2009-09-29 14:31 |  | XCTD |  | 26 | 74 | 29.4674 | N | 150 | 0.2676 | W | 3820
30 |  | 2009-09-30 04:09 |  | XCTD |  | 27 | 75 | 8.7672 | N | 151 | 37.1149 | W | 3838
1 |  | 2009-10-01 00:08 |  | XCTD |  | 28 | 75 | 29.7151 | N | 149 | 59.357 | W | 3827
1 |  | 2009-10-01 07:30 |  | XCTD |  | 29 | 76 | 30.0699 | N | 150 | 1.0045 | W | 3827
1 |  | 2009-10-01 14:44 |  | XCTD |  | 30 | 77 | 29.9791 | N | 150 | 2.0397 | W | 3823
2 |  | 2009-10-02 06:51 |  | XCTD |  | 31 | 78 | 10.5 | N | 151 | 25.3351 | W | 3832
2 |  | 2009-10-02 08:59 |  | XCTD |  | 32 | 78 | 21.2427 | N | 152 | 36.9075 | W | 3805
3 |  | 2009-10-03 04:47 |  | XCTD |  | 33 | 79 | 3.1401 | N | 154 | 11.3166 | W | 3062
3 |  | 2009-10-03 05:45 |  | XCTD |  | 34 | - | - | - | - | - | - | - | [5 empty] | Lost, only 0-28m
3 |  | 2009-10-03 06:52 |  | XCTD |  | 35 | 79 | 15.2942 | N | 153 | 53.5114 | W | N/A
3 |  | 2009-10-03 09:42 |  | XCTD |  | 36 | 79 | 34.7975 | N | 153 | 37.46 | W | 3814
3 |  | 2009-10-03 12:29 |  | XCTD |  | 37 | 79 | 54.9764 | N | 153 | 11.9306 | W | 3818 | [5 empty] | Lost communication before 880m
4 |  | 2009-10-04 10:04 |  | XCTD |  | 38 | 79 | 30.5512 | N | 151 | 4.8985 | W | 3822
4 |  | 2009-10-04 22:54 |  | XCTD |  | 39 | 78 | 39.9771 | N | 149 | 3.8608 | W | 3827
5 |  | 2009-10-05 01:23 |  | XCTD |  | 40 | 78 | 20.303 | N | 147 | 56.6111 | W | 3824
5 |  | 2009-10-05 04:02 |  | XCTD |  | 41 | 78 | 0.25464 | N | 146 | 36.8079 | W | 3814
6 |  | 2009-10-06 00:55 |  | XCTD |  | 42 | 77 | 58.0523 | N | 148 | 21.3282 | W | 3820
6 |  | 2009-10-06 04:51 |  | XCTD |  | 43 | 77 | 58.8373 | N | 148 | 58.9508 | W | 3803
6 |  | 2009-10-06 07:45 |  | XCTD |  | 44 | 77 | 59.6742 | N | 146 | 18.8249 | W | 3795
6 |  | 2009-10-06 10:29 |  | XCTD |  | 45 | 77 | 59.487 | N | 141 | 40.8369 | W | 3775
7 |  | 2009-10-07 05:07 |  | XCTD |  | 46 | 77 | 35.4021 | N | 138 | 29.6965 | W | 3705 | [5 empty] | wire broken at 366m deep
7 |  | 2009-10-07 08:22 |  | XCTD |  | 47 | 77 | 20.3615 | N | 136 | 59.8518 | W | 3655
8 |  | 2009-10-08 08:01 |  | XCTD |  | 48 | 77 | 6.5921 | N | 138 | 24.4571 | W | 3703
8 |  | 2009-10-08 17:36 |  | XCTD |  | 49 | 76 | 32.3796 | N | 139 | 58.6474 | W | 3690
9 |  | 2009-10-09 04:22 |  | XCTD |  | 50 | 75 | 29.5675 | N | 140 | 1.9057 | W | 3886
9 |  | 2009-10-09 13:56 |  | XCTD |  | 51 | 74 | 30.1047 | N | 140 | 10.3616 | W | 3640
10 |  | 2009-10-10 02:29 |  | XCTD |  | 52 | 74 | 11.0389 | N | 138 | 33.7396 | W | 3437
10 |  | 2009-10-10 06:14 |  | XCTD |  | 53 | 74 | 21.0336 | N | 137 | 6.9016 | W | 3322
12 |  | 2009-10-12 02:45 |  | XCTD |  | 54 | 74 | 11.5258 | N | 141 | 43.7291 | W | 3446
13 |  | 2009-10-13 00:17 |  | XCTD |  | 55 | 73 | 45.1988 | N | 138 | 59.6793 | W | 3383