## MetaData
2009-20 Notes on Data ....
FINAL DATA
[NH4] | Calculated concentration of the sample in micromoles per litre of seawater.
[NH4] dup | Calculated concentration of the sample duplicate in micromoles per litre of seawater. If only one of the pair of samples is flagged as questionable it is listed as the dup sample (flagged as: 2-c or 2-d) and not the original sample.
CALCs DATA
Sp | Sp calculated for all the sample pairs in a station
Sp | Sp calculated without the samples with questionable dups
SAMPLE CONCENTRATION EVALUATION
Sample concentration is determined by comparing measured raw fluorescence units to an ammnoium chloride standard curve (0 to 1.0 or 1.5 micromole per litre concentration range) run on the same day as the sample analysis (according to Holmes et al 1999).
Used BF from STD set only for samples. BF recorded within sample sets is used just as a check.
FLAGS
Flag = definition
b = Acceptable measurement (not normally used)
c = Questionable measurement (no problem observed in sampling or analysis, but value is not trusted, nonetheless; includes outlyers)
d = Bad measurement (known problem with sampling or analysis, but not serious enough to completely discard the value)
e = Not reported (lost sample; unredeemably bad measurement)
s = data shifted (calibration curve off)

## SAMPLES - ALL RUNS
Station | Cast # | Sample Number | Bot # | WR Time | Run Time | WR Batch | Measured FLUO | Analysis Comments | Std Set (Stn/Date) | STD SET # | r2 | m | b | BF | Fsample cor (Measured Fluo - BF) | [NH4] | avg | stdev | Notes
CABOS | 3 | 52 | 6 | 1015 | 1522 | 2 | 183.4 | 3.3 fsu background | CB31b 2008 STDS/ Sept 21st | 2 | 0.98373 | 449.5147 | 216.2595 | 3.7 | 179.7 | -0.081331 | -0.090341 | 0.012742 | problems with caps &/or vials, blanks high and all samples questionable
CABOS | 3 | 52 | 6 | 1015 | 1522 | 2 | 175.3 |  |  | 2 | 0.98373 | 449.5147 | 216.2595 | 3.7 | 171.6 | -0.09935 |  |  | problems with caps &/or vials, blanks high and all samples questionable
CABOS | 3 | 61 | 15 | 1015 | 1522 | 2 | 207.8 |  |  | 2 | 0.98373 | 449.5147 | 216.2595 | 3.7 | 204.1 | -0.02705 | -2.1075e-05 | 0.038225 | problems with caps &/or vials, blanks high and all samples questionable
CABOS | 3 | 61 | 15 | 1015 | 1522 | 2 | 232.1 |  |  | 2 | 0.98373 | 449.5147 | 216.2595 | 3.7 | 228.4 | 0.027008 |  |  | problems with caps &/or vials, blanks high and all samples questionable
CABOS | 3 | 62 | 16 | 1015 | 1522 | 2 | 216.9 | checked |  | 2 | 0.98373 | 449.5147 | 216.2595 | 3.7 | 213.2 | -0.0068062 | -0.077438 | 0.099888 | problems with caps &/or vials, blanks high and all samples questionable
CABOS | 3 | 62 | 16 | 1015 | 1522 | 2 | 153.4 | checked |  | 2 | 0.98373 | 449.5147 | 216.2595 | 3.7 | 149.7 | -0.14807 |  |  | problems with caps &/or vials, blanks high and all samples questionable
CABOS | 3 | 63 | 17 | 1015 | 1522 | 2 | 258.6 |  |  | 2 | 0.98373 | 449.5147 | 216.2595 | 3.7 | 254.9 | 0.085961 | 0.081066 | 0.0069214 | problems with caps &/or vials, blanks high and all samples questionable
CABOS | 3 | 63 | 17 | 1015 | 1522 | 2 | 254.2 |  |  | 2 | 0.98373 | 449.5147 | 216.2595 | 3.7 | 250.5 | 0.076172 |  |  | problems with caps &/or vials, blanks high and all samples questionable
CABOS | 3 | 64 | 18 | 1015 | 1522 | 2 | 206 |  |  | 2 | 0.98373 | 449.5147 | 216.2595 | 3.7 | 202.3 | -0.031055 | -0.082221 | 0.07236 | problems with caps &/or vials, blanks high and all samples questionable
CABOS | 3 | 64 | 18 | 1015 | 1522 | 2 | 160 |  |  | 2 | 0.98373 | 449.5147 | 216.2595 | 3.7 | 156.3 | -0.13339 |  |  | problems with caps &/or vials, blanks high and all samples questionable
CABOS | 3 | 65 | 19 | 1015 | 1522 | 2 | 173.5 |  |  | 2 | 0.98373 | 449.5147 | 216.2595 | 3.7 | 169.8 | -0.10335 | -0.018597 | 0.11987 | problems with caps &/or vials, blanks high and all samples questionable
CABOS | 3 | 65 | 19 | 1015 | 1522 | 2 | 249.7 |  |  | 2 | 0.98373 | 449.5147 | 216.2595 | 3.7 | 246 | 0.066161 |  |  | problems with caps &/or vials, blanks high and all samples questionable
CABOS | 3 | 66 | 20 | 1015 | 1522 | 2 | 171.6 |  |  | 2 | 0.98373 | 449.5147 | 216.2595 | 3.7 | 167.9 | -0.10758 | -0.08845 | 0.027056 | problems with caps &/or vials, blanks high and all samples questionable
CABOS | 3 | 66 | 20 | 1015 | 1522 | 2 | 188.8 |  |  | 2 | 0.98373 | 449.5147 | 216.2595 | 3.7 | 185.1 | -0.069318 |  |  | problems with caps &/or vials, blanks high and all samples questionable
CABOS | 3 | 67 | 21 | 1015 | 1522 | 2 | 227.5 |  |  | 2 | 0.98373 | 449.5147 | 216.2595 | 3.7 | 223.8 | 0.016775 | -0.029609 | 0.065596 | problems with caps &/or vials, blanks high and all samples questionable
CABOS | 3 | 67 | 21 | 1015 | 1522 | 2 | 185.8 |  |  | 2 | 0.98373 | 449.5147 | 216.2595 | 3.7 | 182.1 | -0.075992 |  |  | problems with caps &/or vials, blanks high and all samples questionable
CABOS | 3 | 68 | 22 | 1015 | 1522 | 2 | 215.8 |  |  | 2 | 0.98373 | 449.5147 | 216.2595 | 3.7 | 212.1 | -0.0092533 | -0.068206 | 0.083371 | problems with caps &/or vials, blanks high and all samples questionable
CABOS | 3 | 68 | 22 | 1015 | 1522 | 2 | 162.8 |  |  | 2 | 0.98373 | 449.5147 | 216.2595 | 3.7 | 159.1 | -0.12716 |  |  | problems with caps &/or vials, blanks high and all samples questionable
CABOS | 3 | 69 | 23 | 1015 | 1522 | 2 | 196.6 |  |  | 2 | 0.98373 | 449.5147 | 216.2595 | 3.7 | 192.9 | -0.051966 | -0.051187 | 0.0011011 | problems with caps &/or vials, blanks high and all samples questionable
CABOS | 3 | 69 | 23 | 1015 | 1522 | 2 | 197.3 |  |  | 2 | 0.98373 | 449.5147 | 216.2595 | 3.7 | 193.6 | -0.050409 |  |  | problems with caps &/or vials, blanks high and all samples questionable
CABOS | 3 | 70 | 24 | 1015 | 1522 | 2 | 173.4 |  |  | 2 | 0.98373 | 449.5147 | 216.2595 | 3.7 | 169.7 | -0.10358 | -0.096347 | 0.010225 | problems with caps &/or vials, blanks high and all samples questionable
CABOS | 3 | 70 | 24 | 1015 | 1522 | 2 | 179.9 |  |  | 2 | 0.98373 | 449.5147 | 216.2595 | 3.7 | 176.2 | -0.089117 |  |  | problems with caps &/or vials, blanks high and all samples questionable
AMG | 1 | 1 | 1 | 1017 | 1540 | 2 | 825.1 | wow - crazy high! | CB31b 2008 STDS/ Sept 21st | 2 | 0.98373 | 449.5147 | 216.2595 | 3.7 | 821.4 | 1.3462 | 0.76013 | 0.82884 | problems with caps &/or vials, blanks high and all samples questionable
AMG | 1 | 1 | 1 | 1017 | 1540 | 2 | 298.2 | 3.4fsu background |  | 2 | 0.98373 | 449.5147 | 216.2595 | 3.7 | 294.5 | 0.17406 |  |  | problems with caps &/or vials, blanks high and all samples questionable
AMG | 1 | 3 | 3 | 1017 | 1540 | 2 | 326.3 |  |  | 2 | 0.98373 | 449.5147 | 216.2595 | 3.7 | 322.6 | 0.23657 | 0.26693 | 0.042944 | problems with caps &/or vials, blanks high and all samples questionable
AMG | 1 | 3 | 3 | 1017 | 1540 | 2 | 353.6 |  |  | 2 | 0.98373 | 449.5147 | 216.2595 | 3.7 | 349.9 | 0.2973 |  |  | problems with caps &/or vials, blanks high and all samples questionable
AMG | 1 | 13 | 13 | 1017 | 1540 | 2 | 395.3 |  |  | 2 | 0.98373 | 449.5147 | 216.2595 | 3.7 | 391.6 | 0.39007 | 0.39096 | 0.0012584 | problems with caps &/or vials, blanks high and all samples questionable
AMG | 1 | 13 | 13 | 1017 | 1540 | 2 | 396.1 |  |  | 2 | 0.98373 | 449.5147 | 216.2595 | 3.7 | 392.4 | 0.39185 |  |  | problems with caps &/or vials, blanks high and all samples questionable
AMG | 1 | 19 | 19 | 1017 | 1540 | 2 | 269.6 |  |  | 2 | 0.98373 | 449.5147 | 216.2595 | 3.7 | 265.9 | 0.11043 | 0.10643 | 0.005663 | problems with caps &/or vials, blanks high and all samples questionable
AMG | 1 | 19 | 19 | 1017 | 1540 | 2 | 266 |  |  | 2 | 0.98373 | 449.5147 | 216.2595 | 3.7 | 262.3 | 0.10242 |  |  | problems with caps &/or vials, blanks high and all samples questionable
AMG | 1 | 20 | 20 | 1017 | 1540 | 2 | 214.9 |  |  | 2 | 0.98373 | 449.5147 | 216.2595 | 3.7 | 211.2 | -0.011255 | 0.042914 | 0.076607 | problems with caps &/or vials, blanks high and all samples questionable
AMG | 1 | 20 | 20 | 1017 | 1540 | 2 | 263.6 |  |  | 2 | 0.98373 | 449.5147 | 216.2595 | 3.7 | 259.9 | 0.097084 |  |  | problems with caps &/or vials, blanks high and all samples questionable
AMG | 1 | 22 | 22 | 1017 | 1540 | 2 | 195.4 |  |  | 2 | 0.98373 | 449.5147 | 216.2595 | 3.7 | 191.7 | -0.054636 | -0.056749 | 0.0029888 | problems with caps &/or vials, blanks high and all samples questionable
AMG | 1 | 22 | 22 | 1017 | 1540 | 2 | 193.5 |  |  | 2 | 0.98373 | 449.5147 | 216.2595 | 3.7 | 189.8 | -0.058862 |  |  | problems with caps &/or vials, blanks high and all samples questionable
CB31b | 4 | 83 | 13 | 1036 | 1553 | 2 | 180.5 | 3.4fsu background | CB31b 2008 STDS/ Sept 21st | 2 | 0.98373 | 449.5147 | 216.2595 | 3.7 | 176.8 | -0.087782 | -0.15074 | 0.089034 | problems with caps &/or vials, blanks high and all samples questionable
CB31b | 4 | 83 | 13 | 1036 | 1553 | 2 | 123.9 |  |  | 2 | 0.98373 | 449.5147 | 216.2595 | 3.7 | 120.2 | -0.2137 |  |  | problems with caps &/or vials, blanks high and all samples questionable
CB31b | 4 | 84 | 14 | 1036 | 1553 | 2 | 147.7 |  |  | 2 | 0.98373 | 449.5147 | 216.2595 | 3.7 | 144 | -0.16075 | -0.054079 | 0.15085 | problems with caps &/or vials, blanks high and all samples questionable
CB31b | 4 | 84 | 14 | 1036 | 1553 | 2 | 243.6 |  |  | 2 | 0.98373 | 449.5147 | 216.2595 | 3.7 | 239.9 | 0.052591 |  |  | problems with caps &/or vials, blanks high and all samples questionable
CB31b | 4 | 85 | 15 | 1036 | 1553 | 2 | 203.3 |  |  | 2 | 0.98373 | 449.5147 | 216.2595 | 3.7 | 199.6 | -0.037061 | 0.18473 | 0.31367 | problems with caps &/or vials, blanks high and all samples questionable
CB31b | 4 | 85 | 15 | 1036 | 1553 | 2 | 402.7 |  |  | 2 | 0.98373 | 449.5147 | 216.2595 | 3.7 | 399 | 0.40653 |  |  | problems with caps &/or vials, blanks high and all samples questionable
CB31b | 4 | 86 | 16 | 1036 | 1553 | 2 | 100.5 |  |  | 2 | 0.98373 | 449.5147 | 216.2595 | 3.7 | 96.8 | -0.26575 | -0.23227 | 0.047349 | problems with caps &/or vials, blanks high and all samples questionable
CB31b | 4 | 86 | 16 | 1036 | 1553 | 2 | 130.6 |  |  | 2 | 0.98373 | 449.5147 | 216.2595 | 3.7 | 126.9 | -0.19879 |  |  | problems with caps &/or vials, blanks high and all samples questionable
CB31b | 4 | 87 | 17 | 1036 | 1553 | 2 | 161.1 |  |  | 2 | 0.98373 | 449.5147 | 216.2595 | 3.7 | 157.4 | -0.13094 | -0.13216 | 0.0017303 | problems with caps &/or vials, blanks high and all samples questionable
CB31b | 4 | 87 | 17 | 1036 | 1553 | 2 | 160 |  |  | 2 | 0.98373 | 449.5147 | 216.2595 | 3.7 | 156.3 | -0.13339 |  |  | problems with caps &/or vials, blanks high and all samples questionable
CB31b | 4 | 88 | 18 | 1036 | 1553 | 2 | 149.6 |  |  | 2 | 0.98373 | 449.5147 | 216.2595 | 3.7 | 145.9 | -0.15652 | -0.18166 | 0.035551 | problems with caps &/or vials, blanks high and all samples questionable
CB31b | 4 | 88 | 18 | 1036 | 1553 | 2 | 127 |  |  | 2 | 0.98373 | 449.5147 | 216.2595 | 3.7 | 123.3 | -0.2068 |  |  | problems with caps &/or vials, blanks high and all samples questionable
CB31b | 4 | 89 | 19 | 1036 | 1553 | 2 | 319.8 |  |  | 2 | 0.98373 | 449.5147 | 216.2595 | 3.7 | 316.1 | 0.22211 | 0.0039832 | 0.30847 | problems with caps &/or vials, blanks high and all samples questionable
CB31b | 4 | 89 | 19 | 1036 | 1553 | 2 | 123.7 |  |  | 2 | 0.98373 | 449.5147 | 216.2595 | 3.7 | 120 | -0.21414 |  |  | problems with caps &/or vials, blanks high and all samples questionable
CB31b | 4 | 90 | 20 | 1036 | 1553 | 2 | 123.4 |  |  | 2 | 0.98373 | 449.5147 | 216.2595 | 3.7 | 119.7 | -0.21481 | -0.15663 | 0.08227 | problems with caps &/or vials, blanks high and all samples questionable
CB31b | 4 | 90 | 20 | 1036 | 1553 | 2 | 175.7 |  |  | 2 | 0.98373 | 449.5147 | 216.2595 | 3.7 | 172 | -0.098461 |  |  | problems with caps &/or vials, blanks high and all samples questionable
CB31b | 4 | 91 | 21 | 1036 | 1553 | 2 | 164.5 |  |  | 2 | 0.98373 | 449.5147 | 216.2595 | 3.7 | 160.8 | -0.12338 | -0.16898 | 0.064495 | problems with caps &/or vials, blanks high and all samples questionable
CB31b | 4 | 91 | 21 | 1036 | 1553 | 2 | 123.5 |  |  | 2 | 0.98373 | 449.5147 | 216.2595 | 3.7 | 119.8 | -0.21459 |  |  | problems with caps &/or vials, blanks high and all samples questionable
CB31b | 4 | 93 | 23 | 1036 | 1553 | 2 | 162.3 |  |  | 2 | 0.98373 | 449.5147 | 216.2595 | 3.7 | 158.6 | -0.12827 | -0.071988 | 0.079596 | problems with caps &/or vials, blanks high and all samples questionable
CB31b | 4 | 93 | 23 | 1036 | 1553 | 2 | 212.9 |  |  | 2 | 0.98373 | 449.5147 | 216.2595 | 3.7 | 209.2 | -0.015705 |  |  | problems with caps &/or vials, blanks high and all samples questionable
CB31b | 4 | 94 | 24 | 1036 | 1553 | 2 | 161.7 |  |  | 2 | 0.98373 | 449.5147 | 216.2595 | 3.7 | 158 | -0.12961 | 0.095526 | 0.31838 | problems with caps &/or vials, blanks high and all samples questionable
CB31b | 4 | 94 | 24 | 1036 | 1553 | 2 | 364.1 |  |  | 2 | 0.98373 | 449.5147 | 216.2595 | 3.7 | 360.4 | 0.32066 |  |  | problems with caps &/or vials, blanks high and all samples questionable
CB23a | 5 | 105 | 11 | 1500 | 2026 | 2 | 86.4 | N - NEW CAPS | CB23a/Sept 22 | 3 | 0.99115 | 408.3059 | 83.3882 | 2.9 | 83.5 | 0.00027373 | -0.025687 | 0.036714
CB23a | 5 | 105 | 11 | 1500 | 2026 | 2 | 65.2 | O - OLD CAPS |  | 3 | 0.99115 | 408.3059 | 83.3882 | 2.9 | 62.3 | -0.051648 |  |  | old caps - dup not reported
CB23a | 5 | 106 | 12 | 1500 | 2026 | 2 | 66.9 | N |  | 3 | 0.99115 | 408.3059 | 83.3882 | 2.9 | 64 | -0.047485 | -0.054097 | 0.0093518
CB23a | 5 | 106 | 12 | 1500 | 2026 | 2 | 61.5 | O |  | 3 | 0.99115 | 408.3059 | 83.3882 | 2.9 | 58.6 | -0.06071 |  |  | old caps - dup not reported
CB23a | 5 | 107 | 13 | 1500 | 2026 | 2 | 375.1 | O |  | 3 | 0.99115 | 408.3059 | 83.3882 | 2.9 | 372.2 | 0.70734 | 0.36103 | 0.48975 | old caps - dup not reported
CB23a | 5 | 107 | 13 | 1500 | 2026 | 2 | 92.3 | N |  | 3 | 0.99115 | 408.3059 | 83.3882 | 2.9 | 89.4 | 0.014724
CB23a | 5 | 108 | 14 | 1500 | 2026 | 2 | 90.5 | O |  | 3 | 0.99115 | 408.3059 | 83.3882 | 2.9 | 87.6 | 0.010315 | 0.0018657 | 0.011949 | old caps - dup not reported
CB23a | 5 | 108 | 14 | 1500 | 2026 | 2 | 83.6 | N |  | 3 | 0.99115 | 408.3059 | 83.3882 | 2.9 | 80.7 | -0.0065839
CB23a | 5 | 109 | 15 | 1500 | 2026 | 2 | 231.7 | N |  | 3 | 0.99115 | 408.3059 | 83.3882 | 2.9 | 228.8 | 0.35613 | 0.32576 | 0.042949
CB23a | 5 | 109 | 15 | 1500 | 2026 | 2 | 206.9 | O |  | 3 | 0.99115 | 408.3059 | 83.3882 | 2.9 | 204 | 0.2954 |  |  | old caps - dup not reported
CB23a | 5 | 110 | 16 | 1500 | 2026 | 2 | 108.7 | O |  | 3 | 0.99115 | 408.3059 | 83.3882 | 2.9 | 105.8 | 0.05489 | 0.12359 | 0.097154 | old caps - dup not reported
CB23a | 5 | 110 | 16 | 1500 | 2026 | 2 | 164.8 | N |  | 3 | 0.99115 | 408.3059 | 83.3882 | 2.9 | 161.9 | 0.19229
CB23a | 5 | 111 | 17 | 1500 | 2026 | 2 | 87.2 | O |  | 3 | 0.99115 | 408.3059 | 83.3882 | 2.9 | 84.3 | 0.002233 | 0.096403 | 0.13318 | old caps - dup not reported
CB23a | 5 | 111 | 17 | 1500 | 2026 | 2 | 164.1 | N |  | 3 | 0.99115 | 408.3059 | 83.3882 | 2.9 | 161.2 | 0.19057
CB23a | 5 | 112 | 18 | 1500 | 2026 | 2 | 145.9 | O |  | 3 | 0.99115 | 408.3059 | 83.3882 | 2.9 | 143 | 0.146 | 0.23723 | 0.12902 | old caps - dup not reported
CB23a | 5 | 112 | 18 | 1500 | 2026 | 2 | 220.4 | N |  | 3 | 0.99115 | 408.3059 | 83.3882 | 2.9 | 217.5 | 0.32846
CB23a | 5 | 114 | 20 | 1500 | 2026 | 2 | 117.1 | N |  | 3 | 0.99115 | 408.3059 | 83.3882 | 2.9 | 114.2 | 0.075462 | 0.012519 | 0.089015
CB23a | 5 | 114 | 20 | 1500 | 2026 | 2 | 65.7 | O |  | 3 | 0.99115 | 408.3059 | 83.3882 | 2.9 | 62.8 | -0.050424 |  |  | old caps - dup not reported
CB23a | 5 | 116 | 22 | 1500 | 2026 | 2 | 451 | N |  | 3 | 0.99115 | 408.3059 | 83.3882 | 2.9 | 448.1 | 0.89323 | 0.66289 | 0.32575
CB23a | 5 | 116 | 22 | 1500 | 2026 | 2 | 262.9 | O |  | 3 | 0.99115 | 408.3059 | 83.3882 | 2.9 | 260 | 0.43255 |  |  | old caps - dup not reported
CB23a | 5 | 118 | 24 | 1500 | 2026 | 2 | 235.3 | N |  | 3 | 0.99115 | 408.3059 | 83.3882 | 2.9 | 232.4 | 0.36495 | 0.26515 | 0.14114
CB23a | 5 | 118 | 24 | 1500 | 2026 | 2 | 153.8 | O |  | 3 | 0.99115 | 408.3059 | 83.3882 | 2.9 | 150.9 | 0.16535 |  |  | old caps - dup not reported
CB28aa | 11 | 239 | 1 | 0545 | 1122 | 3 | 405.5 | 5.3 fsu back | CB28b/Sept 27 | 6 | 0.99893 | 879.36 | 54.66 | 4.15 | 401.35 | 0.39425 | 0.40307 | 0.012464
CB28aa | 11 | 239 | 1 | 0545 | 1122 | 3 | 421 |  |  | 6 | 0.99893 | 879.36 | 54.66 | 4.15 | 416.85 | 0.41188
CB28aa | 11 | 240 | 2 | 0545 | 1122 | 3 | 464.9 |  |  | 6 | 0.99893 | 879.36 | 54.66 | 4.15 | 460.75 | 0.4618 | 0.43462 | 0.038437
CB28aa | 11 | 240 | 2 | 0545 | 1122 | 3 | 417.1 |  |  | 6 | 0.99893 | 879.36 | 54.66 | 4.15 | 412.95 | 0.40744
CB28aa | 11 | 241 | 3 | 0545 | 1122 | 3 | 431.6 |  |  | 6 | 0.99893 | 879.36 | 54.66 | 4.15 | 427.45 | 0.42393 | 0.41626 | 0.010856
CB28aa | 11 | 241 | 3 | 0545 | 1122 | 3 | 418.1 |  |  | 6 | 0.99893 | 879.36 | 54.66 | 4.15 | 413.95 | 0.40858
CB28aa |  | carbuoy |  | 0545 | 1122 | 3 | 72.5 | BLANK CHECK: CB31b 1500m water (Sample #73) kept in cold room (4deg) |  | 6 | 0.99893 | 879.36 | 54.66 | 4.15 | 68.35 | 0.015568 | 0.022448 | 0.0097298
CB28aa |  | carbuoy |  | 0545 | 1122 | 3 | 84.6 | BLANK CHECK: CB31b 1500m water (Sample #73) kept in cold room (4deg) |  | 6 | 0.99893 | 879.36 | 54.66 | 4.15 | 80.45 | 0.029328
CB28b | 14 | 277 | 5 | 0630 | 1218 | 3 | 60.5 |  | CB28b/Sept 27 | 6 | 0.99893 | 879.36 | 54.66 | 4.15 | 56.35 | 0.0019219 | 0.0075509 | 0.0079607
CB28b | 14 | 277 | 5 | 0630 | 1218 | 3 | 70.4 |  |  | 6 | 0.99893 | 879.36 | 54.66 | 4.15 | 66.25 | 0.01318
CB28b | 14 | 282 | 10 | 0630 | 1218 | 3 | 72.8 |  |  | 6 | 0.99893 | 879.36 | 54.66 | 4.15 | 68.65 | 0.015909 | 0.0039119 | 0.016967
CB28b | 14 | 282 | 10 | 0630 | 1218 | 3 | 51.7 |  |  | 6 | 0.99893 | 879.36 | 54.66 | 4.15 | 47.55 | -0.0080854
CB28b | 14 | 283 | 11 | 0630 | 1218 | 3 | 42.2 | ?? |  | 6 | 0.99893 | 879.36 | 54.66 | 4.15 | 38.05 | -0.018889 | -0.0033092 | 0.022033
CB28b | 14 | 283 | 11 | 0630 | 1218 | 3 | 69.6 |  |  | 6 | 0.99893 | 879.36 | 54.66 | 4.15 | 65.45 | 0.01227
CB28b | 14 | 284 | 12 | 0630 | 1218 | 3 | 55.3 |  |  | 6 | 0.99893 | 879.36 | 54.66 | 4.15 | 51.15 | -0.0039915 | -0.0050719 | 0.0015278
CB28b | 14 | 284 | 12 | 0630 | 1218 | 3 | 53.4 |  |  | 6 | 0.99893 | 879.36 | 54.66 | 4.15 | 49.25 | -0.0061522
CB28b | 14 | 285 | 13 | 0630 | 1218 | 3 | 56.5 |  |  | 6 | 0.99893 | 879.36 | 54.66 | 4.15 | 52.35 | -0.0026269 | -0.0057542 | 0.0044226
CB28b | 14 | 285 | 13 | 0630 | 1218 | 3 | 51 |  |  | 6 | 0.99893 | 879.36 | 54.66 | 4.15 | 46.85 | -0.0088815
CB28b | 14 | 286 | 14 | 0630 | 1218 | 3 | 67.4 |  |  | 6 | 0.99893 | 879.36 | 54.66 | 4.15 | 63.25 | 0.0097685 | 0.0075509 | 0.003136
CB28b | 14 | 286 | 14 | 0630 | 1218 | 3 | 63.5 |  |  | 6 | 0.99893 | 879.36 | 54.66 | 4.15 | 59.35 | 0.0053334
CB28b | 14 | 287 | 15 | 0630 | 1218 | 3 | 53.9 |  |  | 6 | 0.99893 | 879.36 | 54.66 | 4.15 | 49.75 | -0.0055836 | 0.0065843 | 0.017208
CB28b | 14 | 287 | 15 | 0630 | 1218 | 3 | 75.3 |  |  | 6 | 0.99893 | 879.36 | 54.66 | 4.15 | 71.15 | 0.018752
CB28b | 14 | 288 | 16 | 0630 | 1218 | 3 | 70.1 |  |  | 6 | 0.99893 | 879.36 | 54.66 | 4.15 | 65.95 | 0.012839 | 0.0066412 | 0.0087649
CB28b | 14 | 288 | 16 | 0630 | 1218 | 3 | 59.2 |  |  | 6 | 0.99893 | 879.36 | 54.66 | 4.15 | 55.05 | 0.0004435
CB28b | 14 | 289 | 17 | 0630 | 1218 | 3 | 252.7 |  |  | 6 | 0.99893 | 879.36 | 54.66 | 4.15 | 248.55 | 0.22049 | 0.22441 | 0.0055484
CB28b | 14 | 289 | 17 | 0630 | 1218 | 3 | 259.6 |  |  | 6 | 0.99893 | 879.36 | 54.66 | 4.15 | 255.45 | 0.22834
CB28b | 14 | 290 | 18 | 0630 | 1218 | 3 | 287.5 |  |  | 6 | 0.99893 | 879.36 | 54.66 | 4.15 | 283.35 | 0.26006 | 0.26524 | 0.0073174
CB28b | 14 | 290 | 18 | 0630 | 1218 | 3 | 296.6 |  |  | 6 | 0.99893 | 879.36 | 54.66 | 4.15 | 292.45 | 0.27041
CB28b | 14 | 293 | 21 | 0630 | 1218 | 3 | 52.2 |  |  | 6 | 0.99893 | 879.36 | 54.66 | 4.15 | 48.05 | -0.0075168 | 0.00032979 | 0.011097
CB28b | 14 | 293 | 21 | 0630 | 1218 | 3 | 66 |  |  | 6 | 0.99893 | 879.36 | 54.66 | 4.15 | 61.85 | 0.0081764
CB28b | 14 | 295 | 23 | 0630 | 1218 | 3 | 58.1 |  |  | 6 | 0.99893 | 879.36 | 54.66 | 4.15 | 53.95 | -0.00080741 | 0.00055722 | 0.0019299
CB28b | 14 | 295 | 23 | 0630 | 1218 | 3 | 60.5 |  |  | 6 | 0.99893 | 879.36 | 54.66 | 4.15 | 56.35 | 0.0019219
MK1 | 12 | 243 | 1 | 1302 | 1848 | 3 | 131.5 | 5.2 background | MK3 CHK/Sept 27 | 7 | 0.99948 | 888.35 | 54.7083 | 4 | 127.5 | 0.08194 | 0.084529 | 0.0036615
MK1 | 12 | 243 | 1 | 1302 | 1848 | 3 | 136.1 |  |  | 7 | 0.99948 | 888.35 | 54.7083 | 4 | 132.1 | 0.087118
MK1 | 12 | 244 | 2 | 1302 | 1848 | 3 | 67.6 |  |  | 7 | 0.99948 | 888.35 | 54.7083 | 4 | 63.6 | 0.010009 | 0.021153 | 0.01576
MK1 | 12 | 244 | 2 | 1302 | 1848 | 3 | 87.4 |  |  | 7 | 0.99948 | 888.35 | 54.7083 | 4 | 83.4 | 0.032298
MK1 | 12 | 245 | 3 | 1302 | 1848 | 3 | 86.9 |  |  | 7 | 0.99948 | 888.35 | 54.7083 | 4 | 82.9 | 0.031735 | 0.031453 | 0.00039799
MK1 | 12 | 245 | 3 | 1302 | 1848 | 3 | 86.4 |  |  | 7 | 0.99948 | 888.35 | 54.7083 | 4 | 82.4 | 0.031172
MK1 | 12 | 246 | 4 | 1302 | 1848 | 3 | 163.3 |  |  | 7 | 0.99948 | 888.35 | 54.7083 | 4 | 159.3 | 0.11774 | 0.12714 | 0.013293
MK1 | 12 | 246 | 4 | 1302 | 1848 | 3 | 180 |  |  | 7 | 0.99948 | 888.35 | 54.7083 | 4 | 176 | 0.13654
MK1 | 12 | 247 | 5 | 1302 | 1848 | 3 | 157.4 |  |  | 7 | 0.99948 | 888.35 | 54.7083 | 4 | 153.4 | 0.1111 | 0.11188 | 0.0011144
MK1 | 12 | 247 | 5 | 1302 | 1848 | 3 | 158.8 |  |  | 7 | 0.99948 | 888.35 | 54.7083 | 4 | 154.8 | 0.11267
MK1 | 12 | 248 | 6 | 1302 | 1848 | 3 | 182.3 |  |  | 7 | 0.99948 | 888.35 | 54.7083 | 4 | 178.3 | 0.13912 | 0.13569 | 0.0048555
MK1 | 12 | 248 | 6 | 1302 | 1848 | 3 | 176.2 |  |  | 7 | 0.99948 | 888.35 | 54.7083 | 4 | 172.2 | 0.13226
MK1 | 12 | 249 | 7 | 1302 | 1848 | 3 | 111.2 |  |  | 7 | 0.99948 | 888.35 | 54.7083 | 4 | 107.2 | 0.059089 | 0.05014 | 0.012656
MK1 | 12 | 249 | 7 | 1302 | 1848 | 3 | 95.3 |  |  | 7 | 0.99948 | 888.35 | 54.7083 | 4 | 91.3 | 0.041191
MK1 | 12 | 250 | 8 | 1302 | 1848 | 3 | 100.7 |  |  | 7 | 0.99948 | 888.35 | 54.7083 | 4 | 96.7 | 0.047269 | 0.044343 | 0.0041391
MK1 | 12 | 250 | 8 | 1302 | 1848 | 3 | 95.5 |  |  | 7 | 0.99948 | 888.35 | 54.7083 | 4 | 91.5 | 0.041416
MK1 | 12 | 251 | 9 | 1302 | 1848 | 3 | 105.3 |  |  | 7 | 0.99948 | 888.35 | 54.7083 | 4 | 101.3 | 0.052447 | 0.053573 | 0.001592
MK1 | 12 | 251 | 9 | 1302 | 1848 | 3 | 107.3 |  |  | 7 | 0.99948 | 888.35 | 54.7083 | 4 | 103.3 | 0.054699
MK1 | 12 | 252 | 10 | 1302 | 1848 | 3 | 116.2 |  |  | 7 | 0.99948 | 888.35 | 54.7083 | 4 | 112.2 | 0.064717 | 0.051153 | 0.019183
MK1 | 12 | 252 | 10 | 1302 | 1848 | 3 | 92.1 |  |  | 7 | 0.99948 | 888.35 | 54.7083 | 4 | 88.1 | 0.037588
MK1 | 12 | 253 | 11 | 1302 | 1848 | 3 | 80.3 |  |  | 7 | 0.99948 | 888.35 | 54.7083 | 4 | 76.3 | 0.024305 | 0.026557 | 0.0031839
MK1 | 12 | 253 | 11 | 1302 | 1848 | 3 | 84.3 |  |  | 7 | 0.99948 | 888.35 | 54.7083 | 4 | 80.3 | 0.028808
MK1 |  | carbuoy |  | 1302 | 1848 | 3 | 59.2 | BLANK CHECK: CB31b 1500m water (Sample #73) kept in cold room (4deg) |  | 7 | 0.99948 | 888.35 | 54.7083 | 4 | 55.2 | 0.00055346 | 0.0038742 | 0.0046963
MK1 |  | carbuoy |  | 1302 | 1848 | 3 | 65.1 | BLANK CHECK: CB31b 1500m water (Sample #73) kept in cold room (4deg) |  | 7 | 0.99948 | 888.35 | 54.7083 | 4 | 61.1 | 0.007195
MK3 | 13 | 261 | 8 | 1310 | 1859 | 3 | 61.3 | 5.3 back | MK3 CHK/Sept 27 | 7 | 0.99948 | 888.35 | 54.7083 | 4 | 57.3 | 0.0029174 | 0.0053939 | 0.0035023
MK3 | 13 | 261 | 8 | 1310 | 1859 | 3 | 65.7 |  |  | 7 | 0.99948 | 888.35 | 54.7083 | 4 | 61.7 | 0.0078704
MK3 | 13 | 262 | 9 | 1310 | 1859 | 3 | 64.5 |  |  | 7 | 0.99948 | 888.35 | 54.7083 | 4 | 60.5 | 0.0065196 | 0.0088835 | 0.0033431
MK3 | 13 | 262 | 9 | 1310 | 1859 | 3 | 68.7 |  |  | 7 | 0.99948 | 888.35 | 54.7083 | 4 | 64.7 | 0.011247
MK3 | 13 | 263 | 10 | 1310 | 1859 | 3 | 71.1 |  |  | 7 | 0.99948 | 888.35 | 54.7083 | 4 | 67.1 | 0.013949 | 0.010347 | 0.0050943
MK3 | 13 | 263 | 10 | 1310 | 1859 | 3 | 64.7 |  |  | 7 | 0.99948 | 888.35 | 54.7083 | 4 | 60.7 | 0.0067447
MK3 | 13 | 264 | 11 | 1310 | 1859 | 3 | 93.7 |  |  | 7 | 0.99948 | 888.35 | 54.7083 | 4 | 89.7 | 0.03939 | 0.029877 | 0.013452
MK3 | 13 | 264 | 11 | 1310 | 1859 | 3 | 76.8 |  |  | 7 | 0.99948 | 888.35 | 54.7083 | 4 | 72.8 | 0.020365
MK3 | 13 | 265 | 12 | 1310 | 1859 | 3 | 62.7 |  |  | 7 | 0.99948 | 888.35 | 54.7083 | 4 | 58.7 | 0.0044933 | 0.010291 | 0.0081986
MK3 | 13 | 265 | 12 | 1310 | 1859 | 3 | 73 |  |  | 7 | 0.99948 | 888.35 | 54.7083 | 4 | 69 | 0.016088
MK3 | 13 | 266 | 13 | 1310 | 1859 | 3 | 66.8 |  |  | 7 | 0.99948 | 888.35 | 54.7083 | 4 | 62.8 | 0.0091086 | 0.0067447 | 0.0033431
MK3 | 13 | 266 | 13 | 1310 | 1859 | 3 | 62.6 |  |  | 7 | 0.99948 | 888.35 | 54.7083 | 4 | 58.6 | 0.0043808
MK3 | 13 | 267 | 14 | 1310 | 1859 | 3 | 85.3 | ? |  | 7 | 0.99948 | 888.35 | 54.7083 | 4 | 81.3 | 0.029934 | 0.015187 | 0.020855
MK3 | 13 | 267 | 14 | 1310 | 1859 | 3 | 59.1 | ? |  | 7 | 0.99948 | 888.35 | 54.7083 | 4 | 55.1 | 0.00044089
MK3 | 13 | 268 | 15 | 1310 | 1859 | 3 | 125.9 |  |  | 7 | 0.99948 | 888.35 | 54.7083 | 4 | 121.9 | 0.075636 | 0.076875 | 0.0017512
MK3 | 13 | 268 | 15 | 1310 | 1859 | 3 | 128.1 |  |  | 7 | 0.99948 | 888.35 | 54.7083 | 4 | 124.1 | 0.078113
MK3 | 13 | 269 | 16 | 1310 | 1859 | 3 | 147.7 |  |  | 7 | 0.99948 | 888.35 | 54.7083 | 4 | 143.7 | 0.10018 | 0.096518 | 0.0051739
MK3 | 13 | 269 | 16 | 1310 | 1859 | 3 | 141.2 |  |  | 7 | 0.99948 | 888.35 | 54.7083 | 4 | 137.2 | 0.092859
MK3 | 13 | 270 | 17 | 1310 | 1859 | 3 | 85.1 | ? |  | 7 | 0.99948 | 888.35 | 54.7083 | 4 | 81.1 | 0.029709 | 0.045862 | 0.022845
MK3 | 13 | 270 | 17 | 1310 | 1859 | 3 | 113.8 | ? |  | 7 | 0.99948 | 888.35 | 54.7083 | 4 | 109.8 | 0.062016
MK3 | 13 | 271 | 18 | 1310 | 1859 | 3 | 75.6 |  |  | 7 | 0.99948 | 888.35 | 54.7083 | 4 | 71.6 | 0.019015 | 0.020872 | 0.0026267
MK3 | 13 | 271 | 18 | 1310 | 1859 | 3 | 78.9 | increasing |  | 7 | 0.99948 | 888.35 | 54.7083 | 4 | 74.9 | 0.022729
MK3 | 13 | 272 | 19 | 1310 | 1859 | 3 | 85.2 |  |  | 7 | 0.99948 | 888.35 | 54.7083 | 4 | 81.2 | 0.029821 | 0.022335 | 0.010587
MK3 | 13 | 272 | 19 | 1310 | 1859 | 3 | 71.9 |  |  | 7 | 0.99948 | 888.35 | 54.7083 | 4 | 67.9 | 0.01485
BL4 | 17 | 337 | 9 | 0651 | 1304 | 3 | 38.6 | bottle 4 as zero (include in stn) | BL4 CHK/ Sept 28 | 8 | 0.99885 | 622.2 | 39.8 | 4.3 | 34.3 | -0.0088396 | -0.0090003 | 0.00022729
BL4 | 17 | 337 | 9 | 0651 | 1304 | 3 | 38.4 |  |  | 8 | 0.99885 | 622.2 | 39.8 | 4.3 | 34.1 | -0.009161
BL4 | 17 | 338 | 10 | 0651 | 1304 | 3 | 40.1 |  |  | 8 | 0.99885 | 622.2 | 39.8 | 4.3 | 35.8 | -0.0064288 | -0.0056252 | 0.0011365
BL4 | 17 | 338 | 10 | 0651 | 1304 | 3 | 41.1 |  |  | 8 | 0.99885 | 622.2 | 39.8 | 4.3 | 36.8 | -0.0048216
BL4 | 17 | 339 | 11 | 0651 | 1304 | 3 | 50.5 |  |  | 8 | 0.99885 | 622.2 | 39.8 | 4.3 | 46.2 | 0.010286 | 0.062279 | 0.073529
BL4 | 17 | 339 | 11 | 0651 | 1304 | 3 | 115.2 | ? |  | 8 | 0.99885 | 622.2 | 39.8 | 4.3 | 110.9 | 0.11427
BL4 | 17 | 340 | 12 | 0651 | 1304 | 3 | 45.1 |  |  | 8 | 0.99885 | 622.2 | 39.8 | 4.3 | 40.8 | 0.0016072 | 0.0069913 | 0.0076143
BL4 | 17 | 340 | 12 | 0651 | 1304 | 3 | 51.8 |  |  | 8 | 0.99885 | 622.2 | 39.8 | 4.3 | 47.5 | 0.012375
BL4 | 17 | 341 | 13 | 0651 | 1304 | 3 | 60 |  |  | 8 | 0.99885 | 622.2 | 39.8 | 4.3 | 55.7 | 0.025554 | 0.11315 | 0.12387
BL4 | 17 | 341 | 13 | 0651 | 1304 | 3 | 169 | ? |  | 8 | 0.99885 | 622.2 | 39.8 | 4.3 | 164.7 | 0.20074
BL4 | 17 | 342 | 14 | 0651 | 1304 | 3 | 81.5 | 3.7 fsu background |  | 8 | 0.99885 | 622.2 | 39.8 | 4.3 | 77.2 | 0.060109 | 0.060833 | 0.0010228
BL4 | 17 | 342 | 14 | 0651 | 1304 | 3 | 82.4 |  |  | 8 | 0.99885 | 622.2 | 39.8 | 4.3 | 78.1 | 0.061556
BL4 | 17 | 343 | 15 | 0651 | 1304 | 3 |  | no WR added - added and ran with next batch |  | 8 | 0.99885 | 622.2 | 39.8 | 4.3
BL4 | 17 | 343 | 15 | 0651 | 1304 | 3 |  | no WR added - added and ran with next batch |  | 8 | 0.99885 | 622.2 | 39.8 | 4.3
BL4 | 17 | 344 | 16 | 0651 | 1304 | 3 | 184.6 |  |  | 8 | 0.99885 | 622.2 | 39.8 | 4.3 | 180.3 | 0.22581 | 0.23216 | 0.0089781
BL4 | 17 | 344 | 16 | 0651 | 1304 | 3 | 192.5 |  |  | 8 | 0.99885 | 622.2 | 39.8 | 4.3 | 188.2 | 0.23851
BL4 | 17 | 345 | 17 | 0651 | 1304 | 3 | 130.8 |  |  | 8 | 0.99885 | 622.2 | 39.8 | 4.3 | 126.5 | 0.13934 | 0.14047 | 0.001591
BL4 | 17 | 345 | 17 | 0651 | 1304 | 3 | 132.2 |  |  | 8 | 0.99885 | 622.2 | 39.8 | 4.3 | 127.9 | 0.14159
BL4 | 17 | 346 | 18 | 0651 | 1304 | 3 | 160.1 |  |  | 8 | 0.99885 | 622.2 | 39.8 | 4.3 | 155.8 | 0.18644 | 0.18073 | 0.0080689
BL4 | 17 | 346 | 18 | 0651 | 1304 | 3 | 153 |  |  | 8 | 0.99885 | 622.2 | 39.8 | 4.3 | 148.7 | 0.17502
BL4 | 17 | 347 | 19 | 0651 | 1304 | 3 | 50.1 |  |  | 8 | 0.99885 | 622.2 | 39.8 | 4.3 | 45.8 | 0.0096432 | 0.0096432
BL4 | 17 | 347 | 19 | 0651 | 1304 | 3 |  | no WR added - added and ran with next batch |  | 8 | 0.99885 | 622.2 | 39.8 | 4.3
BL4 | 17 | 348 | 20 | 0651 | 1304 | 3 | 124.3 | ? |  | 8 | 0.99885 | 622.2 | 39.8 | 4.3 | 120 | 0.1289 | 0.092494 | 0.051482
BL4 | 17 | 348 | 20 | 0651 | 1304 | 3 | 79 |  |  | 8 | 0.99885 | 622.2 | 39.8 | 4.3 | 74.7 | 0.056091
BL2 | 16 | 321 | 1 | 0723 | 1320 | 3 | 84 |  | BL4 CHK/ Sept 28 | 8 | 0.99885 | 622.2 | 39.8 | 4.3 | 79.7 | 0.064127 | 0.061636 | 0.003523
BL2 | 16 | 321 | 1 | 0723 | 1320 | 3 | 80.9 |  |  | 8 | 0.99885 | 622.2 | 39.8 | 4.3 | 76.6 | 0.059145
BL2 | 16 | 322 | 2 | 0723 | 1320 | 3 | 72.1 |  |  | 8 | 0.99885 | 622.2 | 39.8 | 4.3 | 67.8 | 0.045002 | 0.033349 | 0.016479
BL2 | 16 | 322 | 2 | 0723 | 1320 | 3 | 57.6 |  |  | 8 | 0.99885 | 622.2 | 39.8 | 4.3 | 53.3 | 0.021697
BL2 | 16 | 323 | 3 | 0723 | 1320 | 3 | 87 |  |  | 8 | 0.99885 | 622.2 | 39.8 | 4.3 | 82.7 | 0.068949 | 0.092414 | 0.033185
BL2 | 16 | 323 | 3 | 0723 | 1320 | 3 | 116.2 |  |  | 8 | 0.99885 | 622.2 | 39.8 | 4.3 | 111.9 | 0.11588
BL2 | 16 | 324 | 4 | 0723 | 1320 | 3 | 190 |  |  | 8 | 0.99885 | 622.2 | 39.8 | 4.3 | 185.7 | 0.23449 | 0.23039 | 0.005796
BL2 | 16 | 324 | 4 | 0723 | 1320 | 3 | 184.9 |  |  | 8 | 0.99885 | 622.2 | 39.8 | 4.3 | 180.6 | 0.22629
BL2 | 16 | 325 | 5 | 0723 | 1320 | 3 | 502 |  |  | 8 | 0.99885 | 622.2 | 39.8 | 4.3 | 497.7 | 0.73594 | 0.72115 | 0.020911
BL2 | 16 | 325 | 5 | 0723 | 1320 | 3 | 483.6 |  |  | 8 | 0.99885 | 622.2 | 39.8 | 4.3 | 479.3 | 0.70636
BL2 | 16 | 326 | 6 | 0723 | 1320 | 3 | 138.4 |  |  | 8 | 0.99885 | 622.2 | 39.8 | 4.3 | 134.1 | 0.15156 | 0.13075 | 0.029434
BL2 | 16 | 326 | 6 | 0723 | 1320 | 3 | 112.5 |  |  | 8 | 0.99885 | 622.2 | 39.8 | 4.3 | 108.2 | 0.10993
BL2 | 16 | 327 | 7 | 0723 | 1320 | 3 | 66.7 |  |  | 8 | 0.99885 | 622.2 | 39.8 | 4.3 | 62.4 | 0.036323 | 0.034876 | 0.0020456
BL2 | 16 | 327 | 7 | 0723 | 1320 | 3 | 64.9 |  |  | 8 | 0.99885 | 622.2 | 39.8 | 4.3 | 60.6 | 0.03343
BL2 | 16 | 328 | 8 | 0723 | 1320 | 3 | 40.9 |  |  | 8 | 0.99885 | 622.2 | 39.8 | 4.3 | 36.6 | -0.005143 | -0.0094825 | 0.0061369
BL2 | 16 | 328 | 8 | 0723 | 1320 | 3 | 35.5 |  |  | 8 | 0.99885 | 622.2 | 39.8 | 4.3 | 31.2 | -0.013822
BL6 | 15 | 309 | 13 | 645 | 1328 | 3 | 49.5 | 3.8 fsu | BL4 CHK/ Sept 28 | 8 | 0.99885 | 622.2 | 39.8 | 4.3 | 45.2 | 0.0086789 | 0.026921 | 0.025798
BL6 | 15 | 309 | 13 | 645 | 1328 | 3 | 72.2 | no parafilm on ( d) |  | 8 | 0.99885 | 622.2 | 39.8 | 4.3 | 67.9 | 0.045162
BL6 | 15 | 310 | 14 | 645 | 1328 | 3 | 56.2 | broken lid |  | 8 | 0.99885 | 622.2 | 39.8 | 4.3 | 51.9 | 0.019447 | 0.023465 | 0.0056823
BL6 | 15 | 310 | 14 | 645 | 1328 | 3 | 61.2 | no para + broken lid |  | 8 | 0.99885 | 622.2 | 39.8 | 4.3 | 56.9 | 0.027483
BL6 | 15 | 311 | 15 | 645 | 1328 | 3 | 48.7 |  |  | 8 | 0.99885 | 622.2 | 39.8 | 4.3 | 44.4 | 0.0073931 | 0.018804 | 0.016138
BL6 | 15 | 311 | 15 | 645 | 1328 | 3 | 62.9 |  |  | 8 | 0.99885 | 622.2 | 39.8 | 4.3 | 58.6 | 0.030215
BL6 | 15 | 312 | 16 | 645 | 1328 | 3 | 50.4 |  |  | 8 | 0.99885 | 622.2 | 39.8 | 4.3 | 46.1 | 0.010125 | 0.014304 | 0.0059096
BL6 | 15 | 312 | 16 | 645 | 1328 | 3 | 55.6 |  |  | 8 | 0.99885 | 622.2 | 39.8 | 4.3 | 51.3 | 0.018483
BL6 | 15 | 313 | 17 | 645 | 1328 | 3 | 70 |  |  | 8 | 0.99885 | 622.2 | 39.8 | 4.3 | 65.7 | 0.041626 | 0.034876 | 0.0095463
BL6 | 15 | 313 | 17 | 645 | 1328 | 3 | 61.6 |  |  | 8 | 0.99885 | 622.2 | 39.8 | 4.3 | 57.3 | 0.028126
BL6 | 15 | 314 | 18 | 645 | 1328 | 3 | 69.1 |  |  | 8 | 0.99885 | 622.2 | 39.8 | 4.3 | 64.8 | 0.04018 | 0.047091 | 0.0097736
BL6 | 15 | 314 | 18 | 645 | 1328 | 3 | 77.7 | broken |  | 8 | 0.99885 | 622.2 | 39.8 | 4.3 | 73.4 | 0.054002
BL6 | 15 | 315 | 19 | 645 | 1328 | 3 | 151.8 |  |  | 8 | 0.99885 | 622.2 | 39.8 | 4.3 | 147.5 | 0.1731 | 0.15003 | 0.032616
BL6 | 15 | 315 | 19 | 645 | 1328 | 3 | 123.1 |  |  | 8 | 0.99885 | 622.2 | 39.8 | 4.3 | 118.8 | 0.12697
BL6 | 15 | 316 | 20 | 645 | 1328 | 3 | 141.7 |  |  | 8 | 0.99885 | 622.2 | 39.8 | 4.3 | 137.4 | 0.15686 | 0.16514 | 0.011706
BL6 | 15 | 316 | 20 | 645 | 1328 | 3 | 152 |  |  | 8 | 0.99885 | 622.2 | 39.8 | 4.3 | 147.7 | 0.17342
BL6 | 15 | 317 | 21 | 645 | 1328 | 3 | 609 |  |  | 8 | 0.99885 | 622.2 | 39.8 | 4.3 | 604.7 | 0.90791 | 0.92342 | 0.021934
BL6 | 15 | 317 | 21 | 645 | 1328 | 3 | 628.3 |  |  | 8 | 0.99885 | 622.2 | 39.8 | 4.3 | 624 | 0.93893
BL6 | 15 | 318 | 22 | 645 | 1328 | 3 | 87.5 |  |  | 8 | 0.99885 | 622.2 | 39.8 | 4.3 | 83.2 | 0.069752 | 0.074735 | 0.0070461
BL6 | 15 | 318 | 22 | 645 | 1328 | 3 | 93.7 |  |  | 8 | 0.99885 | 622.2 | 39.8 | 4.3 | 89.4 | 0.079717
BL6 | 15 | 319 | 23 | 645 | 1328 | 3 | 51 |  |  | 8 | 0.99885 | 622.2 | 39.8 | 4.3 | 46.7 | 0.01109 | 0.027403 | 0.02307
BL6 | 15 | 319 | 23 | 645 | 1328 | 3 | 71.3 |  |  | 8 | 0.99885 | 622.2 | 39.8 | 4.3 | 67 | 0.043716
BL6 | 15 | 320 | 24 | 645 | 1328 | 3 | 63 |  |  | 8 | 0.99885 | 622.2 | 39.8 | 4.3 | 58.7 | 0.030376 | 0.022179 | 0.011592
BL6 | 15 | 320 | 24 | 645 | 1328 | 3 | 52.8 |  |  | 8 | 0.99885 | 622.2 | 39.8 | 4.3 | 48.5 | 0.013983
BL4 | 17 | 343 | 15 | 1247 | 1846 | 3 | 104.7 |  | CB3 @S3 Set 1/ Sept 29 | 11 | 0.99818 | 648.6516 | 33.1332 | 3.4 | 101.3 | 0.10509 | 0.11295 | 0.011119
BL4 | 17 | 343 | 15 | 1247 | 1846 | 3 | 114.9 |  |  | 11 | 0.99818 | 648.6516 | 33.1332 | 3.4 | 111.5 | 0.12082
BL4 | 17 | 347 | 19 | 1247 | 1846 | 3 | 60.9 |  |  | 11 | 0.99818 | 648.6516 | 33.1332 | 3.4 | 57.5 | 0.037565
CB2 | 20 | 397 | 8 | 1929 | 0048 | 3 | 52.3 |  | CB3 @S2 Set 1/Sept 29 | 12 | 0.99878 | 935.58 | 38.03 | 4.3 | 48 | 0.010656 | 0.0094273 | 0.0017383
CB2 | 20 | 397 | 8 | 1929 | 0048 | 3 | 50 |  |  | 12 | 0.99878 | 935.58 | 38.03 | 4.3 | 45.7 | 0.0081981
CB2 | 20 | 402 | 13 | 1929 | 0048 | 3 | 45.8 |  |  | 12 | 0.99878 | 935.58 | 38.03 | 4.3 | 41.5 | 0.0037089 | 0.0062742 | 0.0036278
CB2 | 20 | 402 | 13 | 1929 | 0048 | 3 | 50.6 |  |  | 12 | 0.99878 | 935.58 | 38.03 | 4.3 | 46.3 | 0.0088394
CB2 | 20 | 403 | 14 | 1929 | 0048 | 3 | 42.3 |  |  | 12 | 0.99878 | 935.58 | 38.03 | 4.3 | 38 | -3.2066e-05 | 0.022788 | 0.032272
CB2 | 20 | 403 | 14 | 1929 | 0048 | 3 | 85 | ? old metal cap |  | 12 | 0.99878 | 935.58 | 38.03 | 4.3 | 80.7 | 0.045608
CB2 | 20 | 404 | 15 | 1929 | 0048 | 3 | 40.2 |  |  | 12 | 0.99878 | 935.58 | 38.03 | 4.3 | 35.9 | -0.0022767 | 0.00034203 | 0.0037034
CB2 | 20 | 404 | 15 | 1929 | 0048 | 3 | 45.1 |  |  | 12 | 0.99878 | 935.58 | 38.03 | 4.3 | 40.8 | 0.0029607
CB2 | 20 | 405 | 16 | 1929 | 0048 | 3 | 48 |  |  | 12 | 0.99878 | 935.58 | 38.03 | 4.3 | 43.7 | 0.0060604 | 0.0041899 | 0.0026453
CB2 | 20 | 405 | 16 | 1929 | 0048 | 3 | 44.5 |  |  | 12 | 0.99878 | 935.58 | 38.03 | 4.3 | 40.2 | 0.0023194
CB2 | 20 | 406 | 17 | 1929 | 0048 | 3 | 48.4 |  |  | 12 | 0.99878 | 935.58 | 38.03 | 4.3 | 44.1 | 0.006488 | 0.01055 | 0.005744
CB2 | 20 | 406 | 17 | 1929 | 0048 | 3 | 56 |  |  | 12 | 0.99878 | 935.58 | 38.03 | 4.3 | 51.7 | 0.014611
CB2 | 20 | 407 | 18 | 1929 | 0048 | 3 | 53.8 |  |  | 12 | 0.99878 | 935.58 | 38.03 | 4.3 | 49.5 | 0.01226 | 0.0081447 | 0.0058196
CB2 | 20 | 407 | 18 | 1929 | 0048 | 3 | 46.1 |  |  | 12 | 0.99878 | 935.58 | 38.03 | 4.3 | 41.8 | 0.0040296
CB2 | 20 | 408 | 19 | 1929 | 0048 | 3 | 60 |  |  | 12 | 0.99878 | 935.58 | 38.03 | 4.3 | 55.7 | 0.018887 | 0.01381 | 0.0071801
CB2 | 20 | 408 | 19 | 1929 | 0048 | 3 | 50.5 |  |  | 12 | 0.99878 | 935.58 | 38.03 | 4.3 | 46.2 | 0.0087326
CB2 | 20 | 409 | 20 | 1929 | 0048 | 3 | 84.3 |  |  | 12 | 0.99878 | 935.58 | 38.03 | 4.3 | 80 | 0.04486 | 0.025834 | 0.026906
CB2 | 20 | 409 | 20 | 1929 | 0048 | 3 | 48.7 |  |  | 12 | 0.99878 | 935.58 | 38.03 | 4.3 | 44.4 | 0.0068086
CB2 | 20 | 410 | 21 | 1929 | 0048 | 3 | 36.2 |  |  | 12 | 0.99878 | 935.58 | 38.03 | 4.3 | 31.9 | -0.0065521 | 0.00023515 | 0.0095986
CB2 | 20 | 410 | 21 | 1929 | 0048 | 3 | 48.9 |  |  | 12 | 0.99878 | 935.58 | 38.03 | 4.3 | 44.6 | 0.0070224
CB2 | 20 | 411 | 22 | 1929 | 0048 | 3 | 130.7 |  |  | 12 | 0.99878 | 935.58 | 38.03 | 4.3 | 126.4 | 0.094455 | 0.068054 | 0.037336
CB2 | 20 | 411 | 22 | 1929 | 0048 | 3 | 81.3 |  |  | 12 | 0.99878 | 935.58 | 38.03 | 4.3 | 77 | 0.041653
CB2 | 20 | 412 | 23 | 1929 | 0048 | 3 | 47.2 |  |  | 12 | 0.99878 | 935.58 | 38.03 | 4.3 | 42.9 | 0.0052053 | 0.0059001 | 0.00098253
CB2 | 20 | 412 | 23 | 1929 | 0048 | 3 | 48.5 |  |  | 12 | 0.99878 | 935.58 | 38.03 | 4.3 | 44.2 | 0.0065948
BL8 | 18 | 356 | 8 | 1946 | 0100 | 3 | 47.3 | 5.1 fsu background | CB3 @S2 Set 1/Sept 29 | 12 | 0.99878 | 935.58 | 38.03 | 4.3 | 43 | 0.0053122 | 0.00012826 | 0.0073312
BL8 | 18 | 356 | 8 | 1946 | 0100 | 3 | 37.6 |  |  | 12 | 0.99878 | 935.58 | 38.03 | 4.3 | 33.3 | -0.0050557
BL8 | 18 | 361 | 13 | 1946 | 0100 | 3 | 53.8 |  |  | 12 | 0.99878 | 935.58 | 38.03 | 4.3 | 49.5 | 0.01226 | 0.005526 | 0.009523
BL8 | 18 | 361 | 13 | 1946 | 0100 | 3 | 41.2 |  |  | 12 | 0.99878 | 935.58 | 38.03 | 4.3 | 36.9 | -0.0012078
BL8 | 18 | 362 | 14 | 1946 | 0100 | 3 | 41 |  |  | 12 | 0.99878 | 935.58 | 38.03 | 4.3 | 36.7 | -0.0014216 | 0.00044892 | 0.0026453
BL8 | 18 | 362 | 14 | 1946 | 0100 | 3 | 44.5 |  |  | 12 | 0.99878 | 935.58 | 38.03 | 4.3 | 40.2 | 0.0023194
BL8 | 18 | 363 | 15 | 1946 | 0100 | 3 | 42.7 |  |  | 12 | 0.99878 | 935.58 | 38.03 | 4.3 | 38.4 | 0.00039548 | -0.00067338 | 0.0015116
BL8 | 18 | 363 | 15 | 1946 | 0100 | 3 | 40.7 |  |  | 12 | 0.99878 | 935.58 | 38.03 | 4.3 | 36.4 | -0.0017422
BL8 | 18 | 364 | 16 | 1946 | 0100 | 3 | 311.4 |  |  | 12 | 0.99878 | 935.58 | 38.03 | 4.3 | 307.1 | 0.2876 | 0.28909 | 0.0021162
BL8 | 18 | 364 | 16 | 1946 | 0100 | 3 | 314.2 |  |  | 12 | 0.99878 | 935.58 | 38.03 | 4.3 | 309.9 | 0.29059
BL8 | 18 | 365 | 17 | 1946 | 0100 | 3 | 486.8 |  |  | 12 | 0.99878 | 935.58 | 38.03 | 4.3 | 482.5 | 0.47507 | 0.50158 | 0.037487
BL8 | 18 | 365 | 17 | 1946 | 0100 | 3 | 536.4 |  |  | 12 | 0.99878 | 935.58 | 38.03 | 4.3 | 532.1 | 0.52809
BL8 | 18 | 366 | 18 | 1946 | 0100 | 3 | 807.5 |  |  | 12 | 0.99878 | 935.58 | 38.03 | 4.3 | 803.2 | 0.81786 | 0.82822 | 0.014662
BL8 | 18 | 366 | 18 | 1946 | 0100 | 3 | 826.9 |  |  | 12 | 0.99878 | 935.58 | 38.03 | 4.3 | 822.6 | 0.83859
BL8 | 18 | 367 | 19 | 1946 | 0100 | 3 | 323.8 |  |  | 12 | 0.99878 | 935.58 | 38.03 | 4.3 | 319.5 | 0.30085 | 0.29786 | 0.0042325
BL8 | 18 | 367 | 19 | 1946 | 0100 | 3 | 318.2 |  |  | 12 | 0.99878 | 935.58 | 38.03 | 4.3 | 313.9 | 0.29487
BL8 | 18 | 368 | 20 | 1946 | 0100 | 3 | over | rerun on S3 |  | 12 | 0.99878 | 935.58 | 38.03 | 4.3
BL8 | 18 | 368 | 20 | 1946 | 0100 | 3 | over | rerun on S3 |  | 12 | 0.99878 | 935.58 | 38.03 | 4.3
BL8 | 18 | 369 | 21 | 1946 | 0100 | 3 | 368.2 | broken cap |  | 12 | 0.99878 | 935.58 | 38.03 | 4.3 | 363.9 | 0.34831 | 0.35632 | 0.011337
BL8 | 18 | 369 | 21 | 1946 | 0100 | 3 | 383.2 |  |  | 12 | 0.99878 | 935.58 | 38.03 | 4.3 | 378.9 | 0.36434
BL8 | 18 | 370 | 22 | 1946 | 0100 | 3 | 238.9 |  |  | 12 | 0.99878 | 935.58 | 38.03 | 4.3 | 234.6 | 0.2101 | 0.22015 | 0.014209
BL8 | 18 | 370 | 22 | 1946 | 0100 | 3 | 257.7 |  |  | 12 | 0.99878 | 935.58 | 38.03 | 4.3 | 253.4 | 0.2302
BL8 | 18 | 371 | 23 | 1946 | 0100 | 3 | 68 |  |  | 12 | 0.99878 | 935.58 | 38.03 | 4.3 | 63.7 | 0.027438 | 0.018192 | 0.013075
BL8 | 18 | 371 | 23 | 1946 | 0100 | 3 | 50.7 |  |  | 12 | 0.99878 | 935.58 | 38.03 | 4.3 | 46.4 | 0.0089463
CB3 | 21 | 421 | 8 | 2017 | 0148 | 3 | 50.3 | 5.0 fsu background | CB3 @S2 Set 2/Sept 29 | 14 | 0.99806 | 853.6629 | 33.6429 | 4 | 46.3 | 0.014827 | 0.0059826 | 0.012508
CB3 | 21 | 421 | 8 | 2017 | 0148 | 3 | 35.2 |  |  | 14 | 0.99806 | 853.6629 | 33.6429 | 4 | 31.2 | -0.0028616
CB3 | 21 | 426 | 13 | 2017 | 0148 | 3 | 54.8 |  |  | 14 | 0.99806 | 853.6629 | 33.6429 | 4 | 50.8 | 0.020098 | 0.013187 | 0.0097742
CB3 | 21 | 426 | 13 | 2017 | 0148 | 3 | 43 |  |  | 14 | 0.99806 | 853.6629 | 33.6429 | 4 | 39 | 0.0062755
CB3 | 21 | 427 | 14 | 2017 | 0148 | 3 | 39.1 |  |  | 14 | 0.99806 | 853.6629 | 33.6429 | 4 | 35.1 | 0.0017069 | 0.01102 | 0.01317
CB3 | 21 | 427 | 14 | 2017 | 0148 | 3 | 55 |  |  | 14 | 0.99806 | 853.6629 | 33.6429 | 4 | 51 | 0.020333
CB3 | 21 | 428 | 15 | 2017 | 0148 | 3 | 40.9 |  |  | 14 | 0.99806 | 853.6629 | 33.6429 | 4 | 36.9 | 0.0038155 | 0.0040498 | 0.00033133
CB3 | 21 | 428 | 15 | 2017 | 0148 | 3 | 41.3 |  |  | 14 | 0.99806 | 853.6629 | 33.6429 | 4 | 37.3 | 0.0042841
CB3 | 21 | 429 | 16 | 2017 | 0148 | 3 | 30.4 |  |  | 14 | 0.99806 | 853.6629 | 33.6429 | 4 | 26.4 | -0.0084844 | -0.0057902 | 0.0038103
CB3 | 21 | 429 | 16 | 2017 | 0148 | 3 | 35 |  |  | 14 | 0.99806 | 853.6629 | 33.6429 | 4 | 31 | -0.0030959
CB3 | 21 | 430 | 17 | 2017 | 0148 | 3 | 48.8 |  |  | 14 | 0.99806 | 853.6629 | 33.6429 | 4 | 44.8 | 0.01307 | 0.0074469 | 0.0079519
CB3 | 21 | 430 | 17 | 2017 | 0148 | 3 | 39.2 |  |  | 14 | 0.99806 | 853.6629 | 33.6429 | 4 | 35.2 | 0.0018241
CB3 | 21 | 431 | 18 | 2017 | 0148 | 3 | 40.7 | broken lid |  | 14 | 0.99806 | 853.6629 | 33.6429 | 4 | 36.7 | 0.0035812 | 0.0038741 | 0.00041416
CB3 | 21 | 431 | 18 | 2017 | 0148 | 3 | 41.2 |  |  | 14 | 0.99806 | 853.6629 | 33.6429 | 4 | 37.2 | 0.0041669
CB3 | 21 | 432 | 19 | 2017 | 0148 | 3 | 34.7 |  |  | 14 | 0.99806 | 853.6629 | 33.6429 | 4 | 30.7 | -0.0034473 | 0.00082836 | 0.0060467
CB3 | 21 | 432 | 19 | 2017 | 0148 | 3 | 42 |  |  | 14 | 0.99806 | 853.6629 | 33.6429 | 4 | 38 | 0.0051041
CB3 | 21 | 433 | 20 | 2017 | 0148 | 3 | 39 |  |  | 14 | 0.99806 | 853.6629 | 33.6429 | 4 | 35 | 0.0015898 | 0.0052798 | 0.0052184
CB3 | 21 | 433 | 20 | 2017 | 0148 | 3 | 45.3 |  |  | 14 | 0.99806 | 853.6629 | 33.6429 | 4 | 41.3 | 0.0089698
CB3 | 21 | 434 | 21 | 2017 | 0148 | 3 | 42.9 |  |  | 14 | 0.99806 | 853.6629 | 33.6429 | 4 | 38.9 | 0.0061583 | 0.0045769 | 0.0022365
CB3 | 21 | 434 | 21 | 2017 | 0148 | 3 | 40.2 |  |  | 14 | 0.99806 | 853.6629 | 33.6429 | 4 | 36.2 | 0.0029955
CB3 | 21 | 435 | 22 | 2017 | 0148 | 3 | 43.2 |  |  | 14 | 0.99806 | 853.6629 | 33.6429 | 4 | 39.2 | 0.0065098 | 0.013831 | 0.010354
CB3 | 21 | 435 | 22 | 2017 | 0148 | 3 | 55.7 | increasing |  | 14 | 0.99806 | 853.6629 | 33.6429 | 4 | 51.7 | 0.021153
CB3 | 21 | 436 | 23 | 2017 | 0148 | 3 | 41 |  |  | 14 | 0.99806 | 853.6629 | 33.6429 | 4 | 37 | 0.0039326 | 0.0080326 | 0.0057982
CB3 | 21 | 436 | 23 | 2017 | 0148 | 3 | 48 |  |  | 14 | 0.99806 | 853.6629 | 33.6429 | 4 | 44 | 0.012133
BL8 | 18 | 368 | 20 | 1946 | 0148 | 3 | 939.9 | 3.7 fsu background | CB3 @S4 Set 2/Sept 29 | 15 | 0.99864 | 490.18 | 19.48 | 2.6 | 937.3 | 1.8724 | 1.8725 | 0.00014425
BL8 | 18 | 368 | 20 | 1946 | 0148 | 3 | 940 |  |  | 15 | 0.99864 | 490.18 | 19.48 | 2.6 | 937.4 | 1.8726
BL8 | 18 | 367 | 19 | 1946 | 0148 | 3 | 195 | check only - value not used |  | 15 | 0.99864 | 490.18 | 19.48 | 2.6 | 192.4 | 0.35277 | 0.34716 | 0.007934
BL8 | 18 | 367 | 19 | 1946 | 0148 | 3 | 189.5 | check only - value not used |  | 15 | 0.99864 | 490.18 | 19.48 | 2.6 | 186.9 | 0.34155
BL8 | 18 | 369 | 21 | 1946 | 0148 | 3 | 220.7 | check only - value not used |  | 15 | 0.99864 | 490.18 | 19.48 | 2.6 | 218.1 | 0.4052 | 0.40703 | 0.0025966
BL8 | 18 | 369 | 21 | 1946 | 0148 | 3 | 222.5 | check only - value not used |  | 15 | 0.99864 | 490.18 | 19.48 | 2.6 | 219.9 | 0.40887
CB31b | 4 | 78 | -- | -- | -- | 2 | 241.6 | Deep Water BLANK: bad calibrations - contamination | CB31b 2008 STDS/ Sept 21st | 2 | 0.98373 | 449.5147 | 216.2595 | 3.7 | 237.9 | 0.048142 | 0.1339 | 0.12128
CB31b | 4 | 78 | -- | -- | -- | 2 | 318.7 | Deep Water BLANK: bad calibrations - contamination | CB31b 2008 STDS/ Sept 21st | 2 | 0.98373 | 449.5147 | 216.2595 | 3.7 | 315 | 0.21966
CB31b | 4 | 78 | -- | -- | -- | 2 | 156.8 | Deep Water BLANK: bad calibrations - contamination | CB31b 2008 STDS/ Sept 21st | 2 | 0.98373 | 449.5147 | 216.2595 | 3.7 | 153.1 | -0.14051 | -0.084334 | 0.079439
CB31b | 4 | 78 | -- | -- | -- | 2 | 207.3 | Deep Water BLANK: bad calibrations - contamination | CB31b 2008 STDS/ Sept 21st | 2 | 0.98373 | 449.5147 | 216.2595 | 3.7 | 203.6 | -0.028163
CB31b | 4 | 78 | -- | -- | -- | 2 | 234.4 | Deep Water BLANK: bad calibrations - contamination | CB31b 2008 STDS/ Sept 21st | 2 | 0.98373 | 449.5147 | 216.2595 | 3.7 | 230.7 | 0.032125 | -0.034614 | 0.094383
CB31b | 4 | 78 | -- | -- | -- | 2 | 174.4 | Deep Water BLANK: bad calibrations - contamination | CB31b 2008 STDS/ Sept 21st | 2 | 0.98373 | 449.5147 | 216.2595 | 3.7 | 170.7 | -0.10135
CB31b | 4 | 78 | -- | -- | -- | 2 | 197.2 | Deep Water BLANK: bad calibrations - contamination | CB31b 2008 STDS/ Sept 21st | 2 | 0.98373 | 449.5147 | 216.2595 | 3.7 | 193.5 | -0.050631 | -0.0090308 | 0.058832
CB31b | 4 | 78 | -- | -- | -- | 2 | 234.6 | Deep Water BLANK: bad calibrations - contamination | CB31b 2008 STDS/ Sept 21st | 2 | 0.98373 | 449.5147 | 216.2595 | 3.7 | 230.9 | 0.03257
CB23a | 5 | 101 | -- | -- | -- | 2 | 89.6 | Deep Water BLANK: New Cap | CB23a/Sept 22 | 3 | 0.99115 | 408.3059 | 83.3882 | 2.9 | 86.7 | 0.008111 | 0.0055394 | 0.0036368
CB23a | 5 | 101 | -- | -- | -- | 2 | 87.5 | Deep Water BLANK: New Cap | CB23a/Sept 22 | 3 | 0.99115 | 408.3059 | 83.3882 | 2.9 | 84.6 | 0.0029678
CB29 | 10 | 222 | -- | -- | -- | 2 | 56.8 | Deep Water BLANK | CB29/Sept 24 | 4 | 0.99972 | 902.36 | 45.64 | 4.65 | 52.15 | 0.0072144 | 0.0054967 | 0.0024292
CB29 | 10 | 222 | -- | -- | -- | 2 | 53.7 | Deep Water BLANK | CB29/Sept 24 | 4 | 0.99972 | 902.36 | 45.64 | 4.65 | 49.05 | 0.003779
CB29 | 10 | 222 | -- | -- | -- | 2 | 57.6 | Deep Water BLANK | CB29/Sept 24 | 5 | 0.99979 | 921.56 | 47.18 | 4.65 | 52.95 | 0.0062611 | 0.0041994 | 0.0029157
CB29 | 10 | 222 | -- | -- | -- | 2 | 53.8 | Deep Water BLANK | CB29/Sept 24 | 5 | 0.99979 | 921.56 | 47.18 | 4.65 | 49.15 | 0.0021377
CB28b | 14 | 277 | -- | -- | -- | 3 | 67.2 | Deep Water BLANK | CB28b/Sept 27 | 6 | 0.99893 | 879.36 | 54.66 | 4.15 | 63.05 | 0.009541 | 0.0065275 | 0.0042618
CB28b | 14 | 277 | -- | -- | -- | 3 | 61.9 | Deep Water BLANK | CB28b/Sept 27 | 6 | 0.99893 | 879.36 | 54.66 | 4.15 | 57.75 | 0.0035139
MK3 | 13 | 256 | -- | -- | -- | 3 | 65.6 | Deep Water BLANK | MK3 CHK/Sept 27 | 7 | 0.99948 | 888.35 | 54.7083 | 4 | 61.6 | 0.0077578 | 4.6903e-05 | 0.010905
MK3 | 13 | 256 | -- | -- | -- | 3 | 51.9 | Deep Water BLANK | MK3 CHK/Sept 27 | 7 | 0.99948 | 888.35 | 54.7083 | 4 | 47.9 | -0.007664
BL4 | 17 | 332 | -- | -- | -- | 3 | 53.4 | Deep Water BLANK | BL4 CHK/ Sept 28 | 8 | 0.99885 | 622.2 | 39.8 | 4.3 | 49.1 | 0.014947 | 0.011009 | 0.0055687
BL4 | 17 | 332 | -- | -- | -- | 3 | 48.5 | Deep Water BLANK | BL4 CHK/ Sept 28 | 8 | 0.99885 | 622.2 | 39.8 | 4.3 | 44.2 | 0.0070717
BL6 | 15 | 304 | -- | -- | -- | 3 | 44.2 | Deep Water BLANK | BL6/ Sept 28 | 10 | 0.99921 | 617.8 | 45.8167 | 4.3 | 39.9 | -0.009577 | -0.0014838 | 0.011446
BL6 | 15 | 304 | -- | -- | -- | 3 | 54.2 | Deep Water BLANK | BL6/ Sept 28 | 10 | 0.99921 | 617.8 | 45.8167 | 4.3 | 49.9 | 0.0066095
BL6 | 15 | 304 | -- | -- | -- | 3 | 56.5 | Deep Water BLANK | BL6/ Sept 28 | 10 | 0.99921 | 617.8 | 45.8167 | 4.3 | 52.2 | 0.010332 | 0.0063667 | 0.0056083
BL6 | 15 | 304 | -- | -- | -- | 3 | 51.6 | Deep Water BLANK | BL6/ Sept 28 | 10 | 0.99921 | 617.8 | 45.8167 | 4.3 | 47.3 | 0.002401
CB3 | 21 | 421 | -- | -- | -- | 3 | 30.3 | Deep Water BLANK | CB3 @S3 Set 1/ Sept 29 | 11 | 0.99818 | 648.6516 | 33.1332 | 3.4 | 26.9 | -0.0096094 | -0.0066803 | 0.0041424
CB3 | 21 | 421 | -- | -- | -- | 3 | 34.1 | Deep Water BLANK | CB3 @S3 Set 1/ Sept 29 | 11 | 0.99818 | 648.6516 | 33.1332 | 3.4 | 30.7 | -0.0037511
CB3 | 21 | 421 | -- | -- | -- | 3 | 44.2 | Deep Water BLANK | CB3 @S2 Set 1/Sept 29 | 12 | 0.99878 | 935.58 | 38.03 | 4.3 | 39.9 | 0.0019988 | 0.0049916 | 0.0042325
CB3 | 21 | 421 | -- | -- | -- | 3 | 49.8 | Deep Water BLANK | CB3 @S2 Set 1/Sept 29 | 12 | 0.99878 | 935.58 | 38.03 | 4.3 | 45.5 | 0.0079844
CB2 | 20 | 397 | -- | -- | -- | 3 | 47.3 | Deep Water BLANK | CB2 CHK/Sept 29 | 13 | 0.99828 | 888.1 | 41.3167 | 3.9 | 43.4 | 0.0023458 | -0.0031153 | 0.0077232
CB2 | 20 | 397 | -- | -- | -- | 3 | 37.6 | Deep Water BLANK | CB2 CHK/Sept 29 | 13 | 0.99828 | 888.1 | 41.3167 | 3.9 | 33.7 | -0.0085764
CB3 | 21 | 421 | -- | -- | -- | 3 | 41.5 | Deep Water BLANK | CB3 @S2 Set 2/Sept 29 | 14 | 0.99806 | 853.6629 | 33.6429 | 4 | 37.5 | 0.0045183
CB3 | 21 | 421 | -- | -- | -- | 3 | 105.1 | Deep Water BLANK: contaminated ? - didn't use in std curve | CB3 @S2 Set 2/Sept 29 | 14 | 0.99806 | 853.6629 | 33.6429 | 4
CB3 | 21 | 421 | -- | -- | -- | 3 | 23.9 | Deep Water BLANK | CB3 @S4 Set 2/Sept 29 | 15 | 0.99864 | 490.18 | 19.48 | 2.6 | 21.3 | 0.0037129 | 0.0020809 | 0.0023081
CB3 | 21 | 421 | -- | -- | -- | 3 | 22.3 | Deep Water BLANK | CB3 @S4 Set 2/Sept 29 | 15 | 0.99864 | 490.18 | 19.48 | 2.6 | 19.7 | 0.00044881

## STDS - ALL
STD Curve
STD SET | Date | Station | Calibration | Sens Factor | Mid Range | WR | r2 | m | b | BF | Comments
1 | 2009-09-21 | CB31b | S2 | 27 | 499 | 2 | 0.9116 | 623.66 | 301 |  | STD Sets 1, 1.25, 1.5 used to set up instrument calibration
2 | 2009-09-21 | CB31b | S3 | 27 | 500 | 2 | 0.98373 | 449.5147 | 216.2595 | 3.7 | 2008 STD set w same parameters as 2009 set (Simple Mode S3 cali) | BFs from CABOS & AGM runs | USE THIS SET FOR Sept 21 RUNS | BLANK Still really high - try to salvage data though ...
3 | 2009-09-22 | CB23a | S3 | 27 | 500 | 2 | 0.99115 | 408.3059 | 83.3882 | 2.9 | Mix of bad caps & probably not clean glass ware - Blanks WAY too high!
4 | 2009-09-24 | CB29 | S2 | 30 | 500 | 2 | 0.99972 | 902.36 | 45.64 | 4.65 | 2009 STD |  |  | BLANKS finally down!!
5 | 2009-09-24 | CB29 | S2 | 30 | 500 | 2 | 0.99979 | 921.56 | 47.18 | 4.65 | 2008 STD
6 | 2009-09-27 | CB28b | S2 | 30 | 500 | 3 | 0.99893 | 879.36 | 54.66 | 4.15 | values not stable? Took 1st stop value.
7 | 2009-09-27 | MK3-CHK | S2 | 30 | 500 | 3 | 0.99948 | 888.35 | 54.7083 | 4 | Check STD - to see if a change from CB28b STDs run in morning
8 | 2009-09-28 | BL4-CHK | S3 | 29 | 500 | 3 | 0.99885 | 622.2 | 39.8 | 4.3 | Check STD & Cali STDs - batch split in 2 and run over day
9 | 2009-09-28 | BL6 | S3 | 29 | 500 | 3 | 0.9784 | 664.12 | 65.28 | 4.3 | Calibration BAD - use BL4 check for stds and compare to next days stds
10 | 2009-09-28 | BL6 | S3 | 29 | 500 | 3 | 0.99921 | 617.8 | 45.8167 | 4.3 | Re Run of STD Set 8 to check BL6 stds. Looks good with BL4-CHK - use BL4 CHK for ALL runs this day (full std set wonky)
11 | 2009-09-29 | CB3 @ S3 Set 1 | S3 | 29 | 500 | 3 | 0.99818 | 648.6516 | 33.1332 | 3.4 | Curve at S3 to check stds from last day - use for 3 extra BL4 samples
12 | 2009-09-29 | CB3 @ S2 Set 1 | S2 | 30 | 500 | 3 | 0.99878 | 935.58 | 38.03 | 4.3 | Rerun of CB3 curve (right after) to recali fluorometer to S2
13 | 2009-09-29 | CB2-Chk | S2 | 30 | 500 | 3 | 0.99828 | 888.1 | 41.3167 | 3.9 | Check STD btw batches
14 | 2009-09-29 | CB3@ S2 Set 2 | S2 | 30 | 500 | 3 | 0.99806 | 853.6629 | 33.6429 | 4 | 2nd CB3 curve - to match with second batch of samples Sept 29
15 | 2009-09-29 | CB3@ S4 Set 2 | S4 | 28 | 500 | 3 | 0.99864 | 490.18 | 19.48 | 2.6 | Rerun of CB3 @ S2 Set 2 at S4 for "OVER" samples from BL8

## STDS - STNxSTN
STD SET | Date | Station | Calibration | Sens Factor | Mid Range | WR | Standard | Measured Fluoresence | BF | Fstd -BF | r2 | m | b | Comments
1 | 2009-09-21 | CB31b | S2 | 27 | 499 | 2 | 0 | 241.6 |  | 237.9 | 0.9116 | 623.66 | 301 | 4.2 fsu background
[7 empty] | 0 | 318.7 |  | 315 |  |  |  | 2009 stds
[7 empty] | 0.25 | 545.1 |  | 541.4 |  |  |  | BFs from CABOS & AGM runs
[7 empty] | 0.25 | 524.7 |  | 521
[7 empty] | 0.5 | 599.2 |  | 595.5
[7 empty] | 0.5 | 500 |  | 496.3
[7 empty] | 0.75 | 875.1 |  | 871.4
[7 empty] | 0.75 | 688.2 |  | 684.5
[7 empty] | 1 | 942.7 |  | 939
[7 empty] | 1 | 930 |  | 926.3
[7 empty] | 1.5 | over
[7 empty] | 1.5 | over
1.25 | 2009-09-20 | CB31b | S6 | 25 | 800 (high end not mid) | 2 | 0 | 156.8 |  | 153.1 | 0.95736 | 400.5486 | 194.7593 | rerun of same std set w RAW FLUO Multi-mode 1.5uM = 800 fsu (set to upper standard S6)
[7 empty] | 0 | 207.3 |  | 203.6 |  |  |  | 2009 stds
[7 empty] | 0.25 | 339.4 |  | 335.7 |  |  |  | BFs from CABOS & AGM runs
[7 empty] | 0.25 | 353.7 |  | 350
[7 empty] | 0.5 | 321.9 |  | 318.2
[7 empty] | 0.5 | 386.4 |  | 382.7
[7 empty] | 0.75 | 567.7 |  | 564
[7 empty] | 0.75 | 444.8 |  | 441.1
[7 empty] | 1 | 615.5 |  | 611.8
[7 empty] | 1 | 597.4 |  | 593.7
[7 empty] | 1.5 | 810.3 |  | 806.6
[7 empty] | 1.5 | 784.7 |  | 781
1.5 | 2009-09-21 | CB31b | S3 | 27 | 500 | 2 | 0 | 234.4 | 3.5 | 230.7 | 0.95672 | 453.0457 | 221.2779 | rerun of same std set w Simple Mode S3 = 500
[7 empty] | 0 | 174.4 | 3.5 | 170.7 |  |  |  | 2009 stds
[7 empty] | 0.25 | 401 | 3.9 | 397.3 |  |  |  | BFs from CABOS & AGM runs
[7 empty] | 0.25 | 387.8 | 3.9 | 384.1
[7 empty] | 0.5 | 366.2 |  | 362.5
[7 empty] | 0.5 | 438.3 |  | 434.6
[7 empty] | 0.75 | 502.1 |  | 498.4
[7 empty] | 0.75 | 642.5 |  | 638.8
[7 empty] | 1 | 677.7 |  | 674
[7 empty] | 1 | 695.4 |  | 691.7
[7 empty] | 1.5 | 914.5 |  | 910.8
[7 empty] | 1.5 | 889.8 |  | 886.1
2 | 2009-09-21 | CB31b | S3 | 27 | 500 | 2 | 0 | 197.2 | 3.5 | 193.5 | 0.98373 | 449.5147 | 216.2595 | 2008 STD set w same parameters as 2009 set (Simple Mode S3 cali)
[7 empty] | 0 | 234.6 | 3.5 | 230.9 |  |  |  | 2008 STDS
[7 empty] | 0.25 | 328.3 | 3.9 | 324.6 |  |  |  | BFs from CABOS & AGM runs
[7 empty] | 0.25 | 342.2 | 3.9 | 338.5 |  |  |  | * values really bouncing around ? Ship steaming north - rocky!
[7 empty] | 0.5 | 417.6 |  | 413.9
[7 empty] | 0.5 | 504.5 |  | 500.8 |  |  |  | USE THIS SET FOR Sept 21 RUNS
[7 empty] | 0.75 | 543.1 |  | 539.4 |  |  |  | BLANK Still really high - try to salvage data though ...
[7 empty] | 0.75 | 525.9 |  | 522.2
[7 empty] | 1 | 695.7 |  | 692
[7 empty] | 1 | 655.5 |  | 651.8
[7 empty] | 1.5 | over
[7 empty] | 1.5 | 896.8 |  | 893.1
3 | 2009-09-22 | CB23a | S3 | 27 | 500 | 2 | 0 | 89.6 | 3.1 | 86.7 | 0.99115 | 408.3059 | 83.3882 | caps - new - soaked/flat; kept same calibration as last day (S3)
[7 empty] | 0 | 87.5 | 2.7 | 84.6 |  |  |  | caps - new - soaked/flat
[7 empty] | 0.25 | 192.1 |  | 189.2 |  |  |  | caps - new - soaked/flat
[7 empty] | 0.25 | 574.7 | [5 empty] | caps - old
[7 empty] | 0.5 | 269.4 |  | 266.5 |  |  |  | caps - new - soaked/flat
[7 empty] | 0.5 | 292.2 | [5 empty] | caps - old
[7 empty] | 0.75 | 405.3 |  | 402.4 |  |  |  | caps - new - soaked/flat
[7 empty] | 0.75 | 492.5 | [5 empty] | caps - old
[7 empty] | 0 | 170.6 | [5 empty] | caps - old
[7 empty] | 0 | 94.5 | [5 empty] | caps - old
[7 empty] | 0 | 156.5 | [5 empty] | caps - new- soaked/hatched
[7 empty] | 0 | 209.4 | [5 empty] | caps - new- soaked/hatched
[7 empty] | 0 | 165 | [5 empty] | caps - new- unwashed/flat
[7 empty] | 0 | 171.4 | [5 empty] | caps - new- unwashed/flat
[7 empty] | 0 | 89.6 | [5 empty] | caps - new - soaked/flat
[7 empty] | 0 | 87.5 | [5 empty] | caps - new - soaked/flat
4 | 2009-09-24 | CB29 | S2 | 30 | 500 | 2 | 0 | 56.8 | 4.4 | 52.15 | 0.99972 | 902.36 | 45.64 | BOT 8
[7 empty] | 0 | 53.7 | 4.9 | 49.05 |  |  |  | 500m
[7 empty] | 0.25 | 267.3 |  | 262.65 |  |  |  | No. 222
[7 empty] | 0.25 | 277.5 |  | 272.85 |  |  |  | new cali @ S2
[7 empty] | 0.5 | 499.6 |  | 494.95
[7 empty] | 0.5 | 494.5 |  | 489.85
[7 empty] | 0.75 | 724.2 |  | 719.55
[7 empty] | 0.75 | 728.8 |  | 724.15
[7 empty] | 1 | 950.3 |  | 945.65
[7 empty] | 1 | 962 |  | 957.35
5 | 2009-09-24 | CB29 | S2 | 30 | 500 | 2 | 0 | 57.6 | 4.4 | 52.95 | 0.99979 | 921.56 | 47.18 | BOT 8
[7 empty] | 0 | 53.8 | 4.9 | 49.15 |  |  |  | 500m
[7 empty] | 0.25 | 286.2 |  | 281.55 |  |  |  | No. 222
[7 empty] | 0.25 | 276.1 |  | 271.45 |  |  |  | new cali @ S2
[7 empty] | 0.5 | 504.1 |  | 499.45
[7 empty] | 0.5 | 509 |  | 504.35
[7 empty] | 0.75 | 746.4 |  | 741.75
[7 empty] | 0.75 | 739.3 |  | 734.65
[7 empty] | 1 | 975.8 |  | 971.15
[7 empty] | 1 | 977.8 |  | 973.15
6 | 2009-09-27 | CB28b | S2 | 30 | 500 | 3 | 0 | 67.2 | 4.3 | 63.05 | 0.99893 | 879.36 | 54.66 | BOT 5
[7 empty] | 0 | 61.9 | 4 | 57.75 |  |  |  | 500m
[7 empty] | 0.25 | 269.5 |  | 265.35 |  |  |  | new cali @ S2
[7 empty] | 0.25 | 273.3 |  | 269.15
[7 empty] | 0.5 | 509.1 |  | 504.95
[7 empty] | 0.5 | 499.4 |  | 495.25
[7 empty] | 0.75 | 696.8 |  | 692.65
[7 empty] | 0.75 | 714.4 |  | 710.25
[7 empty] | 1 | 954 |  | 949.85
[7 empty] | 1 | 939.3 |  | 935.15
7 | 2009-09-27 | MK3-CHK | S2 | 30 | 500 | 3 | 0 | 65.6 | 4 | 61.6 | 0.99948 | 888.35 | 54.7083 | MK3 check std
[7 empty] | 0 | 51.9 |  | 47.9 |  |  |  | Bot 3
[7 empty] | 0.5 | 493.2 |  | 489.2 |  |  |  | 500m
[7 empty] | 0.5 | 512.4 |  | 508.4 |  |  |  | same cali as CB28b
[7 empty] | 1 | 955.2 |  | 951.2
[7 empty] | 1 | 939 |  | 935
8 | 2009-09-28 | BL4-CHK | S3 | 29 | 500 | 3 | 0 | 53.4 | 4.3 | 49.1 | 0.99885 | 622.2 | 39.8 | BOT 4
[7 empty] | 0 | 48.5 |  | 44.2 |  |  |  | 500m
[7 empty] | 0.75 | 500.5 |  | 496.2 |  |  |  | 332
[7 empty] | 0.75 | 493.6 |  | 489.3 |  |  |  | CHK STD
[7 empty] | 1.5 | 970 |  | 965.7 |  |  |  | new cali @ S3
[7 empty] | 1.5 | 998.5 |  | 994.2 |  |  |  | BL6 BF (good)
9 | 2009-09-28 | BL6 | S3 | 29 | 500 | 3 | 0 | 44.2 | 4.3 | 39.9 | 0.9784 | 664.12 | 65.28 | use BL4-CHK cali @ S3
[7 empty] | 0 | 54.2 | 14.6 | 49.9 |  |  |  | BAD BF - used 10mL grad cyl.
[7 empty] | 0.25 | 214.2 |  | 209.9 |  |  |  | BL6 BOT8
[7 empty] | 0.25 | 331.5 |  | 327.2 |  |  |  | 500m
[7 empty] | 0.5 | 406.4 |  | 402.1 |  |  |  | # 304
[7 empty] | 0.5 | 380.8 |  | 376.5
[7 empty] | 0.75 | 534.5 |  | 530.2 |  |  |  | ** Calibration not very good - use BL4CHK for samples and compare to next days calibration!!
[7 empty] | 0.75 | 572.6 |  | 568.3 |  |  |  | not sure why? Maybe because I added NH4Cl in the dark? Or because I was a tad tired.... Probably - I went to be right after this since I had been working 22hrs in a row...
[7 empty] | 1 | 738.5 |  | 734.2
[7 empty] | 1 | 739.5 |  | 735.2
[7 empty] | 1.5 | over
[7 empty] | 1.5 | over
10 | 2009-09-28 | BL6 | S3 | 29 | 500 | 3 | 0 | 56.5 | 4.3 | 52.2 | 0.99921 | 617.8 | 45.8167 | RERun of STD SET8 (from earlier in the day - only run an hour later) as a check. Looks good with BL4CHK - though blank a little higher, keep with using BL4CHK for all the runs this day and compare to the STDs run with WR3 on the next set
[7 empty] | 0 | 51.6 |  | 47.3
[7 empty] | 0.75 | 497 |  | 492.7
[7 empty] | 0.75 | 514.2 |  | 509.9
[7 empty] | 1.5 | 967.9 |  | 963.6
[7 empty] | 1.5 | 993.6 |  | 989.3
11 | 2009-09-29 | CB3 @ S3 Set 1 | S3 | 29 | 500 | 3 | 0 | 30.3 | 3.4 | 26.9 | 0.99818 | 648.6516 | 33.1332 | BOT 8
[7 empty] | 0 | 34.1 |  | 30.7 |  |  |  | 500m
[7 empty] | 0.25 | 200.2 |  | 196.8 |  |  |  | kept same cali as yesterday on S3 to check last days Std set 9
[7 empty] | 0.25 | 199.8 |  | 196.4 |  |  |  | 3.7 fsu background
[7 empty] | 0.5 | 354.4 |  | 351 |  |  |  | run BL4 samples (extra 3) on this curve
[7 empty] | 0.5 | 350.1 |  | 346.7
[7 empty] | 0.75 | 536.3 |  | 532.9
[7 empty] | 0.75 | 525 |  | 521.6
[7 empty] | 1 | 712.1 |  | 708.7
[7 empty] | 1 | 689.3 |  | 685.9
[7 empty] | 1.5 | 986.5 |  | 983.1
[7 empty] | 1.5 | over
12 | 2009-09-29 | CB3 @ S2 Set 1 | S2 | 30 | 500 | 3 | 0 | 44.2 | 4.3 | 39.9 | 0.99878 | 935.58 | 38.03 | Rerun of CB3 curve (right after) to recali fluorometer to S2
[7 empty] | 0 | 49.8 |  | 45.5 |  |  |  | BOT 8
[7 empty] | 0.25 | 270.4 |  | 266.1 |  |  |  | 500m
[7 empty] | 0.25 | 281.5 |  | 277.2 |  |  |  | run all other samples from Sept 29 on this curve
[7 empty] | 0.5 | 500 |  | 495.7 |  |  |  | 5.2 fsu background
[7 empty] | 0.5 | 493.7 |  | 489.4
[7 empty] | 0.75 | 743.7 |  | 739.4
[7 empty] | 0.75 | 761.7 |  | 757.4
[7 empty] | 1 | 994.4 |  | 990.1
[7 empty] | 1 | 961.8 |  | 957.5
13 | 2009-09-29 | CB2-Chk | S2 | 30 | 500 | 3 | 0 | 47.3 | 3.9 | 43.4 | 0.99828 | 888.1 | 41.3167 | CB2 Stds to Check cali half way through
[7 empty] | 0 | 37.6 |  | 33.7 |  |  |  | sample 356(8) BLANK
[7 empty] | 0.5 | 491.5 |  | 487.6 |  |  |  | old metal cap with insert
[7 empty] | 0.5 | 498.1 |  | 494.2 |  |  |  | old metal cap with insert
[7 empty] | 1 | 955 |  | 951.1 |  |  |  | old metal cap with insert
[7 empty] | 1 | 906.1 |  | 902.2 |  |  |  | old metal cap with insert
14 | 2009-09-29 | CB3@ S2 Set 2 | S2 | 30 | 500 | 3 | 0 | 41.5 | 4 | 37.5 | 0.99806 | 853.6629 | 33.6429 | Kept same cali as CB3@S2 initial
[7 empty] | 0 | 105.1 | [5 empty] | ugly blank - don't use
[7 empty] | 0.25 | 245.3 |  | 241.3 |  |  |  | BOT 8
[7 empty] | 0.25 | 232.8 |  | 228.8 |  |  |  | 500m
[7 empty] | 0.5 | 463.9 |  | 459.9 |  |  |  | # 421
[7 empty] | 0.5 | 487.7 |  | 483.7 |  |  |  | 5.0 fsu
[7 empty] | 0.75 | 679.2 |  | 675.2
[7 empty] | 0.75 | 687.9 |  | 683.9
[7 empty] | 1 | 895.8 |  | 891.8
[7 empty] | 1 | 873 |  | 869
15 | 2009-09-29 | CB3@ S4 Set 2 | S4 | 28 | 500 | 3 | 0 | 23.9 | 2.6 | 21.3 | 0.99864 | 490.18 | 19.48 | Rerun of CB3 @ S2 Set 2 at S4 for "OVER" samples from BL8
[7 empty] | 0 | 22.3 |  | 19.7 |  |  |  | random CB3 blank
[7 empty] | 0.25 | 142.7 |  | 140.1 |  |  |  | 3.2 fsu
[7 empty] | 0.25 | 135.5 |  | 132.9
[7 empty] | 0.5 | 261.2 |  | 258.6
[7 empty] | 0.5 | 280.3 |  | 277.7
[7 empty] | 0.75 | 393.6 |  | 391
[7 empty] | 0.75 | 396.5 |  | 393.9
[7 empty] | 1 | 505.7 |  | 503.1
[7 empty] | 1 | 510 |  | 507.4

## STDS PLOT
S2
S3
S4

## WR TEST
WR TEST
STDS and samples from CABOS, AGM, CB31b likely contaminated (sample concentrations erratic, dups not consistent, blanks VERY high)
To determine if source of high blank value was contamination in WR bottle (WR1 used in first set) a test of all 3 WR's was conducted.
Proceedure: New caps were rinsed & soaked in DMQ for 2hrs prior to use. Clean vials were rinsed 3x's and filled with 40mL DWQ water from the carbuoy in back lab B. Once all sample vials were filled & capped, samples were taken to the rosette shack to have WR added. WR2 already had the 10mL dispenser in place so this was used for WR2. An amount of WR3 & WR4 was used to rinse (3x w small volume) acid cleaned 500mL amber glass bottles (cleaned at IOS in 2009 spring) and these bottles were half filled with WR and further used to transfer WR to the sample vials with the use of a 10mL grad cylendar. Once WR was added to samples they were capped, placed under garbage bags (to keep dark) and placed in back Lab B to incubate for 3hrs.
Results: The std curve test for each WR was entirely inconclusive. As can be seen from the table below, blanks and standards were erratic and much higher than expected. All 3 WR's showed similar high blanks and erratic standards.
Possible reasons for terrible results? | [7 empty] | Possible Solutions?
- contamination in rosette shack? (All samples and WR were opened in the rosette shack) | [7 empty] | - add WR in back lab B?
- DMQ water carbuoy needs acid cleaning? | [7 empty] | - acid clean carbuoy
- new caps not soaked long enough in DMQ once out of the box? | [7 empty] | - soak new caps overnight in DMQ
- DMQ water extra vulnerable? | [7 empty] | - try with some loop samples? SW samples from next cast?
- glass sample vials not clean? (cleaned in 2007? Not sure where they came from then...) | [7 empty] | - acid clean ALL glassware
- garbage bag? (which really just means caps are not tight enough?) | [7 empty] | - no garbage bag, back to dark room/box
- samples not being capped tight enough? Are new caps different from old caps? | [7 empty] | ---> CAP TEST
Conclusions? WR probably not the problem.... Next test the caps?
STD SET | Date | Station | Calibration | Sens Factor | Mid Range | WR | Standard | Measured Fluoresence | BF | Fstd -BF | r2 | m | b | Comments
2 | 2009-09-21 | CB31b | S3 | 27 | 500 | [8 empty] | Kept S3 Cali from earlier in day (STD SET 2)
WR TEST | [5 empty] | 2 | 0 | 631.4 |  | 631.4 | 0.38993 | 269.14 | 621.685 | 3.3 fsu
[7 empty] | 0 | 711.7 |  | 711.7 |  |  |  | Room remp to start - let incubate 3hrs since they were already at room temp
[7 empty] | 0.25 | 525.9 |  | 525.9 |  |  |  | value continues to climb if left in instrument
[7 empty] | 0.25 | 667.3 |  | 667.3
[7 empty] | 0.5 | 719.3 |  | 719.3 |  |  |  | DMQ WATER
[7 empty] | 0.5 | 863.5 |  | 863.5 |  |  |  | NEW CAPS - Soaked in DMQ 2hrs before use
[7 empty] | 0.75 | 724.6 |  | 724.6
[7 empty] | 0.75 | 937.2 |  | 937.2 |  |  |  | value continues to climb if left in instrument
[6 empty] | 3 | 0 | 689.9 |  | 689.9 | 0.34153 | 322.8364 | 588.8545
[7 empty] | 0 | 560.5 |  | 560.5
[7 empty] | 0.25 | 447.2 |  | 447.2 |  |  |  | DMQ WATER
[7 empty] | 0.25 | over |  | over |  |  |  | NEW CAPS - Soaked in DMQ 2hrs before use
[7 empty] | 0.5 | 867.2 |  | 867.2
[7 empty] | 0.5 | 860 |  | 860
[7 empty] | 0.75 | 754 |  | 754
[7 empty] | 0.75 | over |  | over
[6 empty] | 4 | 0 | 642.1 |  | 642.1 | 0.32864 | 335.7615 | 530.8481
[7 empty] | 0 | 304.2 |  | 304.2
[7 empty] | 0.25 | 697.2 |  | 697.2 |  |  |  | DMQ WATER
[7 empty] | 0.25 | 772.3 |  | 772.3 |  |  |  | NEW CAPS - Soaked in DMQ 2hrs before use
[7 empty] | 0.5 | 667.7 |  | 667.7
[7 empty] | 0.5 | 596.1 |  | 596.1
[7 empty] | 0.75 | over |  | over
[7 empty] | 0.75 | 791.8 |  | 791.8

## CAP TESTS
CAP TESTS
Since WR Test indicated the WR was probably not the source of the high blank values, a second test was conducted to attempt to find the source of contamination leading to high blanks.
As it was thought the cap tightness migth be a problem (and one of the only differences between this year and other years is the caps) all the cap types were tested with samples from CB23a.
CAP TEST 1: CB23a OLD METAL CAPS vs NEW CAPS w Rubber Inserts
- caps put on test tubes as TIGHT as possible
- new caps (new box opened and soaked in DMQ overnight, but NOT dried before use) vs old caps (old metal caps acid cleaned at IOS)
- 2009 AC clean tubes ONLY, either cleaned on the ship or at IOS (none used in bags that indicate 2007 A.C.)
- NO garbage bag, samples incubated in dark buckhorn box
- DMQ carbuoy rinsed with DMQ, Acid Rinsed (~1/10th full of 10% HCl for >4hrs), then DMQ rinsed 3x's before being filled with new DMQ water from Nut Lab
Station | Cast # | Sample Number | Bot # | Pres (db) | [NH4] | [NH4] Dup | Average | Stdev | Diff | Diff ^2 | FLAG | FLAG Comments | Analysis Comments
CB23a | 5 | 105 | 11 | 297.729 | 0.00027373 | -0.051648 | -0.025687 | 0.036714 | 0.051922 | 0.0026959 | d | contamination problems - see notes (data unsalvageable) | N - NEW CAPS; O - OLD CAPS | N > O
CB23a | 5 | 106 | 12 | 258.218 | -0.047485 | -0.06071 | -0.054097 | 0.0093518 | 0.013225 | 0.00017491 | d | contamination problems - see notes (data unsalvageable) | N | N > O
CB23a | 5 | 107 | 13 | 214.537 | 0.014724 | 0.70734 | 0.36103 | 0.48975 | -0.69262 | 0.47972 | d | contamination problems - see notes (data unsalvageable) | O | N < O | only 2 times when Old Cap produced a higher value than the new cap
CB23a | 5 | 108 | 14 | 193.377 | -0.0065839 | 0.010315 | 0.0018657 | 0.011949 | -0.016899 | 0.00028558 | d | contamination problems - see notes (data unsalvageable) | O | N < O | only 2 times when Old Cap produced a higher value than the new cap
CB23a | 5 | 109 | 15 | 179.41 | 0.35613 | 0.2954 | 0.32576 | 0.042949 | 0.060739 | 0.0036892 | d | contamination problems - see notes (data unsalvageable) | N | N > O
CB23a | 5 | 110 | 16 | 167.805 | 0.19229 | 0.05489 | 0.12359 | 0.097154 | 0.1374 | 0.018878 | d | contamination problems - see notes (data unsalvageable) | O | N > O
CB23a | 5 | 111 | 17 | 149.773 | 0.19057 | 0.002233 | 0.096403 | 0.13318 | 0.18834 | 0.035472 | d | contamination problems - see notes (data unsalvageable) | O | N > O
CB23a | 5 | 112 | 18 | 128.824 | 0.32846 | 0.146 | 0.23723 | 0.12902 | 0.18246 | 0.033292 | d | contamination problems - see notes (data unsalvageable) | O | N > O
CB23a | 5 | 114 | 20 | 52.909 | 0.075462 | -0.050424 | 0.012519 | 0.089015 | 0.12589 | 0.015847 | d | contamination problems - see notes (data unsalvageable) | N | N > O
CB23a | 5 | 116 | 22 | 21.656 | 0.89323 | 0.43255 | 0.66289 | 0.32575 | 0.46068 | 0.21223 | d | contamination problems - see notes (data unsalvageable) | N | N > O
CB23a | 5 | 118 | 24 | 1.613 | 0.36495 | 0.16535 | 0.26515 | 0.14114 | 0.19961 | 0.039842 | d | contamination problems - see notes (data unsalvageable) | N | N > O
STD SET | Date | Station | Calibration | Sens Factor | Mid Range | WR | Standard | Measured Fluoresence | BF | Fstd -BF | r2 | m | b | Comments
3 | 2009-09-22 | CB23a | S3 | 27 | 500 | 2 | 0 | 89.6 | 3.1 | 86.7 | 0.99115 | 408.3059 | 83.3882 | caps - new - soaked/flat; kept same calibration as last day (S3)
[7 empty] | 0 | 87.5 | 2.7 | 84.6 |  |  |  | caps - new - soaked/flat
[7 empty] | 0.25 | 192.1 |  | 189.2 |  |  |  | caps - new - soaked/flat
[7 empty] | 0.25 | 574.7 | [5 empty] | caps - old
[7 empty] | 0.5 | 269.4 |  | 266.5 |  |  |  | caps - new - soaked/flat
[7 empty] | 0.5 | 292.2 | [5 empty] | caps - old
[7 empty] | 0.75 | 405.3 |  | 402.4 |  |  |  | caps - new - soaked/flat
[7 empty] | 0.75 | 492.5 | [5 empty] | caps - old
[7 empty] | 0 | 170.6 | [5 empty] | caps - old
[7 empty] | 0 | 94.5 | [5 empty] | caps - old
[7 empty] | 0 | 156.5 | [5 empty] | caps - new- soaked/hatched
[7 empty] | 0 | 209.4 | [5 empty] | caps - new- soaked/hatched
[7 empty] | 0 | 165 | [5 empty] | caps - new- unwashed/flat
[7 empty] | 0 | 171.4 | [5 empty] | caps - new- unwashed/flat
[7 empty] | 0 | 89.6 | [5 empty] | caps - new - soaked/flat
[7 empty] | 0 | 87.5 | [5 empty] | caps - new - soaked/flat
RESULTS: Duplicate pairs were almost always significantly different (diff > 2σ of whole data set, however this can only be stated after the fact) with the New cap sample being higher than the old cap in almost all instances (not sure why? Sometimes its not much of a difference - other times it is huge!)
It was noticed that in addition to new caps (with rubber liners) and old metal caps, the new caps had two different types of rubber liners: flat & hatched. Thinking this might be another source of error blanks in the CB23a set were run with new rubber lined caps (flat vs hatched) either soaked overnight in DMQ or taken out of the box and used new (as was done with the first runs at the begining of the trip). Soaked/hatched, unwashed/flat caps, and old metal caps all appeared to produce high blanks (despite the metal caps performing well with the samples?) and DMQ soaked/flat caps were the only caps to succesfully (and reproducibly) obtain a low blank value.
It is unclear why the new flat rubber lined caps soaked in DMQ performed so well compared to the others. One result from this test was that the test tubes appear to be ok as some samples did produce low blank values. Another cap test was carried out at CB27 to attempt to get a better sense of this discrepancy and work with a larger sample size. Only deep water blanks were run at CB27.
CAP TEST 2: CB27
- all caps soaked in DMQ > 4hrs
- Flat, Hatched, & parafilmed caps tested
- Parafilm added in rosette shack but instructions unclear & parafilm added under cap by sampler, so likely not helping and perhaps making cap seal even worse (disregard parafilm results)
- sampled from rosette, capped, on bench ~1.5hrs, in fridge for ~4hrs before adding WR
- WR added with grad cylendar because pump not working
CB27 | Raw Fluo | Flat | Hatched | Parafilm
500m BOT | 1 | 170.4 | 395 | 228.6
| 2 | 147.5 | 181.5 | 204.7
| 3 | 169.6 | 131.8 | 211.9
| 4 | 120.3 | 135 | 109.5
| 5 | 118.9 |  | 226
| 6 | 445.5 | 165 | 179.4
| 7 | 160.8 | 136.4 | 266.9
| 8 | 310.2 | 172.8 | 182.2
| 9 |  | 128.7 | 187.6
| 10 | 149.1 | 147.5 | 172.8
| AVG | 199.1444 | 177.0778 | 196.96
| STDEV | 108.4095 | 83.9378 | 41.9866
| % Diff | 54.4376 | 47.4016 | 21.3173
Results: This test was essentially a disaster!! All values wonky and high - with as much as 54% standard deviation from the mean in the case of the flat rubber liner caps!! Maybe caps noth tight enough after sampling? (ie. before going into fridge?) maybe shouldn't have had the samples drawn by someone who has never done it before? (though its not rocket science so it shouldn't matter) Maybe contamination in the rosette shack? Sort of running out of ideas for solutions...
Last ditch effort - one more try with deep water from STN A using Parafilm on any cap!
CAP TEST 3: STN A PARAFILM-ARAMA
- ANY cap
- Caps HCl rinsed (with tubes), DMQ soaked, AND parafilm over cap after WR added
- newly cleaned (on ship!) test tubes (HCl soaked and DMQ rinsed and dried on bench in Lab B)
- WR added IMMEDIATELY to samples after finished drawing from Rosette, WR added in Rosette Shack
- Caps closed as tightly as possible after WR addition and sealed with Parafilm around cap seal & neck
- Tubes ONLY leave shack once they have had WR added and are parafilm sealed for test
STN A | Raw Fluo | Parafilmed Cap (ANY CAP) |  | Re-Run 1hr later (CHECK)
500m | 1 | 27.9 |  | 29.3
BOT 9 | 2 | 22.6 |  | 23.1
WR2 | 3 | 20.3 |  | 20.4
| 4 | 24.1 |  | 24.2
| 5 | 22.3 |  | 23.4
| 6 | 22.2 |  | 24
| 7 | 22.8 |  | 20.5
| 8 | 20.2 |  | 21.5
| 9 | 25.4 |  | 26.6
| 10 | 20.8 |  | 21.4
| 11 | 20.5 |  | 21.5
| 12 | 20.6 |  | 21.3
| AVG | 22.475 |  | 23.1
| STDEV | 2.3545 |  | 2.6646
| % Diff | 10.4763 |  | 11.535
Result: Parafilm worked GREAT!! Blanks are super low and very consistent. Too make sure samples were allowed enough time to incubate in the dark (I was surprised blanks were SO low!) they were checked again an hour later to see if more fluorescene had developed. Even after an hour more incubating the blanks were low and consistent.
Although parafilm is a giant pain to work with, seeing the results from the STN A test indicated that it would be worthwhile to put the time in. So - for the rest of the cruise, samples were always parafilmed after sampling (before leaving rosette shack). If WR could be added right away (in the rosette shack) it was added before parafilming. If samples needed to sit in the fridge to await the accumulation of several stations in a row to be run (for a batch), then parafilm was used to seal the caps of the samples before they left the rosette shack to be stored in the fridge until the subsequent cast(s) were drawn. Refridgerated samples were then taken up to the rosette shack, parafilm removed, and WR added. They were then re-parafilmed with new parafilm before being allowed to incubate in the dark. Although this proceedure was time consuming it did appear to work very well.

## BLANK TEST
BLANKS
BLANKS - ALL TRIP
BLANKS - STD SET 3 to 15 (none of the contaminated sets included)
Calibration | WR | Avg | STDEV | % Diff
S2 | 2 | 50.825 | 2.0189 | 3.9722
| 3 | 47.45 | 10.1418 | 21.3737
S3 | 2 | 85.65 | 1.4849 | 1.7337
| 3 | 42.2857 | 10.0373 | 23.7369
S4 | 3 | 20.5 | 1.1314 | 5.5189
BLANK TEST STNA (Parafilm Cap Test)
STN A | Raw Fluo | Parafilmed Cap (ANY CAP)
500m | 1 | 27.9
BOT 9 | 2 | 22.6
WR2 | 3 | 20.3
S3 | 4 | 24.1
| 5 | 22.3
| 6 | 22.2
| 7 | 22.8
| 8 | 20.2
| 9 | 25.4
| 10 | 20.8
| 11 | 20.5
| 12 | 20.6
| AVG | 22.475
| STDEV | 2.3545
| % Diff | 10.4763

## PROFILES
| Station | Cast # | Sample Number | Bot # | Pres (db) | Sal (CTD) | [NH4] | [NH4] Dup | FLAG | FLAG Comments | Analysis Comments | Sample #: All others match to this sample number | Cast # | Pressure (dBar) | Temp (IT-90C) Primary | Salinity (PSU) Primary
23 | AMG | 1 | 1 | 1 | 92.091 | 32.2825 | 1.3462 | 0.17406 | d | contamination problems - see notes (data unsalvageable) | 1 - wow - crazy high! But it actually looks good in profile? | 1 | 1 | 92.091 | -1.2641 | 32.2825
25 | AMG | 1 | 3 | 3 | 61.846 | 31.7241 | 0.23657 | 0.2973 | d | contamination problems - see notes (data unsalvageable) |  | 2 | 1 | 75.519 | -1.096 | 31.9852
27 | AMG | 1 | 13 | 13 | 61.387 | 31.7238 | 0.39007 | 0.39185 | d | contamination problems - see notes (data unsalvageable) |  | 3 | 1 | 61.846 | -0.9828 | 31.7241
29 | AMG | 1 | 19 | 19 | 52.207 | 31.6168 | 0.11043 | 0.10242 | d | contamination problems - see notes (data unsalvageable) |  | 4 | 1 | 61.965 | -0.9834 | 31.7261
31 | AMG | 1 | 20 | 20 | 32.124 | 31.2091 | -0.011255 | 0.097084 | d | contamination problems - see notes (data unsalvageable) |  | 5 | 1 | 60.914 | -0.9842 | 31.7276
33 | AMG | 1 | 22 | 22 | 11.86 | 27.9246 | -0.054636 | -0.058862 | d | contamination problems - see notes (data unsalvageable) |  | 6 | 1 | 61.717 | -0.9833 | 31.7259
1 | CABOS | 3 | 52 | 6 | 608.755 | 34.8493 | -0.081331 | -0.09935 | d | contamination problems - see notes (data unsalvageable) | 3.3 fsu background | 7 | 1 | 61.653 | -0.983 | 31.7258
3 | CABOS | 3 | 61 | 15 | 189.926 | 33.7373 | -0.02705 | 0.027008 | d | contamination problems - see notes (data unsalvageable) |  | 8 | 1 | 61.414 | -0.9834 | 31.7262
5 | CABOS | 3 | 62 | 16 | 175.174 | 33.4304 | -0.0068062 | -0.14807 | d | contamination problems - see notes (data unsalvageable) | checked | 9 | 1 | 61.781 | -0.9824 | 31.7249
7 | CABOS | 3 | 63 | 17 | 159.028 | 33.1637 | 0.085961 | 0.076172 | d | contamination problems - see notes (data unsalvageable) |  | 10 | 1 | 61.124 | -0.9822 | 31.7244
9 | CABOS | 3 | 64 | 18 | 145.45 | 32.9352 | -0.031055 | -0.13339 | d | contamination problems - see notes (data unsalvageable) |  | 11 | 1 | 61.915 | -0.982 | 31.7244
11 | CABOS | 3 | 65 | 19 | 126.165 | 32.6151 | -0.10335 | 0.066161 | d | contamination problems - see notes (data unsalvageable) |  | 12 | 1 | 61.457 | -0.9819 | 31.7241
13 | CABOS | 3 | 66 | 20 | 105.065 | 32.3505 | -0.10758 | -0.069318 | d | contamination problems - see notes (data unsalvageable) |  | 13 | 1 | 61.387 | -0.9814 | 31.7238
15 | CABOS | 3 | 67 | 21 | 80.077 | 31.9036 | 0.016775 | -0.075992 | d | contamination problems - see notes (data unsalvageable) |  | 14 | 1 | 61.831 | -0.9811 | 31.7239
17 | CABOS | 3 | 68 | 22 | 41.518 | 30.6004 | -0.0092533 | -0.12716 | d | contamination problems - see notes (data unsalvageable) |  | 15 | 1 | 61.9 | -0.9807 | 31.7236
19 | CABOS | 3 | 69 | 23 | 20.814 | 28.3088 | -0.051966 | -0.050409 | d | contamination problems - see notes (data unsalvageable) |  | 16 | 1 | 61.007 | -0.9815 | 31.7239
21 | CABOS | 3 | 70 | 24 | 5.826 | 27.3325 | -0.10358 | -0.089117 | d | contamination problems - see notes (data unsalvageable) |  | 17 | 1 | 62.035 | -0.9814 | 31.7242
35 | CB31b | 4 | 83 | 13 | 280.226 | 34.6137 | -0.087782 | -0.2137 | d | contamination problems - see notes (data unsalvageable) | 3.4fsu background | 18 | 1 | 61.534 | -0.9809 | 31.724
37 | CB31b | 4 | 84 | 14 | 242.878 | 34.4409 | -0.16075 | 0.052591 | d | contamination problems - see notes (data unsalvageable) |  | 19 | 1 | 52.207 | -1.0097 | 31.6168
39 | CB31b | 4 | 85 | 15 | 202.33 | 34.0655 | -0.037061 | 0.40653 | d | contamination problems - see notes (data unsalvageable) |  | 20 | 1 | 32.124 | -0.2505 | 31.2091
41 | CB31b | 4 | 86 | 16 | 179.098 | 33.6077 | -0.26575 | -0.19879 | d | contamination problems - see notes (data unsalvageable) |  | 21 | 1 | 22.505 | 0.6501 | 30.8979
43 | CB31b | 4 | 87 | 17 | 163.093 | 33.1983 | -0.13094 | -0.13339 | d | contamination problems - see notes (data unsalvageable) |  | 22 | 1 | 11.86 | 4.0668 | 27.9246
45 | CB31b | 4 | 88 | 18 | 149.735 | 32.8955 | -0.15652 | -0.2068 | d | contamination problems - see notes (data unsalvageable) |  | 23 | 1 | 5.693 | 3.9992 | 27.985
47 | CB31b | 4 | 89 | 19 | 136.872 | 32.6779 | 0.22211 | -0.21414 | d | contamination problems - see notes (data unsalvageable) |  | 24 | 2 | 1011.077 | -0.0239 | 34.8836
49 | CB31b | 4 | 90 | 20 | 114.549 | 32.3689 | -0.21481 | -0.098461 | d | contamination problems - see notes (data unsalvageable) |  | 25 | 2 | 304.413 | 0.2959 | 34.6904
51 | CB31b | 4 | 91 | 21 | 64.046 | 30.9045 | -0.12338 | -0.21459 | d | contamination problems - see notes (data unsalvageable) |  | 26 | 2 | 279.095 | 0.0171 | 34.5821
53 | CB31b | 4 | 93 | 23 | 21.447 | 28.6043 | -0.12827 | -0.015705 | d | contamination problems - see notes (data unsalvageable) |  | 27 | 2 | 253.987 | -0.2487 | 34.47
55 | CB31b | 4 | 94 | 24 | 5.929 | 26.5197 | -0.12961 | 0.32066 | d | contamination problems - see notes (data unsalvageable) |  | 28 | 2 | 233.683 | -0.601 | 34.3041
57 | CB23a | 5 | 105 | 11 | 297.729 | 34.6291 | 0.00027373 | -0.051648 | d | contamination problems - see notes (data unsalvageable) | N - NEW CAPS; O - OLD CAPS | 29 | 2 | 213.789 | -0.9177 | 34.0992
59 | CB23a | 5 | 106 | 12 | 258.218 | 34.4252 | -0.047485 | -0.06071 | d | contamination problems - see notes (data unsalvageable) | N | 30 | 2 | 193.474 | -1.1207 | 33.8644
61 | CB23a | 5 | 107 | 13 | 214.537 | 34.0934 | 0.014724 | 0.70734 | d | contamination problems - see notes (data unsalvageable) | O | 31 | 2 | 182.894 | -1.2277 | 33.7063
63 | CB23a | 5 | 108 | 14 | 193.377 | 33.6018 | -0.0065839 | 0.010315 | d | contamination problems - see notes (data unsalvageable) | O | 32 | 2 | 172.568 | -1.3094 | 33.488
65 | CB23a | 5 | 109 | 15 | 179.41 | 33.2165 | 0.35613 | 0.2954 | d | contamination problems - see notes (data unsalvageable) | N | 33 | 2 | 161.68 | -1.3777 | 33.271
67 | CB23a | 5 | 110 | 16 | 167.805 | 32.9283 | 0.19229 | 0.05489 | d | contamination problems - see notes (data unsalvageable) | O | 34 | 2 | 153.22 | -1.4065 | 33.1297
69 | CB23a | 5 | 111 | 17 | 149.773 | 32.6404 | 0.19057 | 0.002233 | d | contamination problems - see notes (data unsalvageable) | O | 35 | 2 | 142.958 | -1.4179 | 32.9148
71 | CB23a | 5 | 112 | 18 | 128.824 | 32.3811 | 0.32846 | 0.146 | d | contamination problems - see notes (data unsalvageable) | O | 36 | 2 | 122.352 | -1.3643 | 32.6077
73 | CB23a | 5 | 114 | 20 | 52.909 | 30.0029 | 0.075462 | -0.050424 | d | contamination problems - see notes (data unsalvageable) | N | 37 | 2 | 112.193 | -1.3777 | 32.4687
75 | CB23a | 5 | 116 | 22 | 21.656 | 27.2106 | 0.89323 | 0.43255 | d | contamination problems - see notes (data unsalvageable) | N | 38 | 2 | 102.453 | -1.3558 | 32.3213
77 | CB23a | 5 | 118 | 24 | 1.613 | 27.1864 | 0.36495 | 0.16535 | d | contamination problems - see notes (data unsalvageable) | N | 39 | 2 | 91.801 | -1.295 | 32.155
79 | CB28aa | 11 | 239 | 1 | 47.86 | 32.5725 | 0.39425 | 0.41188 |  |  | 5.3 fsu back | 40 | 2 | 79.6 | -1.2421 | 31.9364
81 | CB28aa | 11 | 240 | 2 | 41.643 | 32.5586 | 0.40744 | 0.4618 | 2-d | dup diff > 2σ |  | 41 | 2 | 79.688 | -1.242 | 31.932
83 | CB28aa | 11 | 241 | 3 | 20.9 | 32.4959 | 0.42393 | 0.40858 |  |  |  | 42 | 2 | 52.593 | -1.1756 | 30.9273
111 | MK1 | 12 | 243 | 1 | 224.56 | 34.7135 | 0.08194 | 0.087118 |  |  | 5.2 background | 43 | 2 | 37.23 | -1.1361 | 30.4556
113 | MK1 | 12 | 244 | 2 | 142.767 | 34.1013 | 0.010009 | 0.032298 |  |  |  | 44 | 2 | 21.324 | -0.837 | 29.1479
115 | MK1 | 12 | 245 | 3 | 122.644 | 33.6969 | 0.031735 | 0.031172 |  |  |  | 45 | 2 | 12.717 | 0.1021 | 27.6667
117 | MK1 | 12 | 246 | 4 | 113.096 | 33.1599 | 0.11774 | 0.13654 |  |  |  | 46 | 2 | 1.767 | -0.4225 | 27.2887
119 | MK1 | 12 | 247 | 5 | 109.31 | 32.9885 | 0.1111 | 0.11267 |  |  |  | 47 | 3 | 1122.741 | -0.1508 | 34.895
121 | MK1 | 12 | 248 | 6 | 97.217 | 32.6886 | 0.13912 | 0.13226 |  |  |  | 48 | 3 | 1013.911 | -0.0209 | 34.8833
123 | MK1 | 12 | 249 | 7 | 84.37 | 32.3897 | 0.059089 | 0.041191 |  |  |  | 49 | 3 | 912.692 | 0.075 | 34.8763
125 | MK1 | 12 | 250 | 8 | 54.643 | 31.7152 | 0.047269 | 0.041416 |  |  |  | 50 | 3 | 811.189 | 0.1748 | 34.8697
127 | MK1 | 12 | 251 | 9 | 46.564 | 31.3063 | 0.052447 | 0.054699 |  |  |  | 51 | 3 | 709.679 | 0.3096 | 34.8602
129 | MK1 | 12 | 252 | 10 | 21.711 | 29.7823 | 0.064717 | 0.037588 |  |  |  | 52 | 3 | 608.755 | 0.425 | 34.8493
131 | MK1 | 12 | 253 | 11 | 6.154 | 25.4897 | 0.024305 | 0.028808 |  |  |  | 53 | 3 | 507.338 | 0.5316 | 34.8348
135 | MK3 | 13 | 261 | 8 | 243.967 | 34.6106 | 0.0029174 | 0.0078704 |  |  | 5.3 back | 54 | 3 | 456.075 | 0.5594 | 34.819
137 | MK3 | 13 | 262 | 9 | 215.435 | 34.4412 | 0.0065196 | 0.011247 |  |  |  | 55 | 3 | 438.921 | 0.589 | 34.818
139 | MK3 | 13 | 263 | 10 | 172.001 | 34.0599 | 0.013949 | 0.0067447 |  |  |  | 56 | 3 | 345.498 | 0.4933 | 34.7606
141 | MK3 | 13 | 264 | 11 | 151.161 | 33.5669 | 0.03939 | 0.020365 |  |  |  | 57 | 3 | 322.819 | 0.3545 | 34.7169
143 | MK3 | 13 | 265 | 12 | 135.83 | 33.1517 | 0.0044933 | 0.016088 |  |  |  | 58 | 3 | 290.111 | 0.1533 | 34.6262
145 | MK3 | 13 | 266 | 13 | 124.514 | 32.9043 | 0.0091086 | 0.0043808 |  |  |  | 59 | 3 | 249.164 | -0.3116 | 34.4341
147 | MK3 | 13 | 267 | 14 | 106.998 | 32.6256 | 0.029934 | 0.00044089 |  |  | ? | 60 | 3 | 209.322 | -1.045 | 34.036
149 | MK3 | 13 | 268 | 15 | 92.427 | 32.3447 | 0.075636 | 0.078113 |  |  |  | 61 | 3 | 189.926 | -1.227 | 33.7373
151 | MK3 | 13 | 269 | 16 | 54.625 | 31.1098 | 0.10018 | 0.092859 |  |  |  | 62 | 3 | 175.174 | -1.3322 | 33.4304
153 | MK3 | 13 | 270 | 17 | 46.795 | 30.6551 | 0.029709 | 0.062016 |  |  | ? | 63 | 3 | 159.028 | -1.4046 | 33.1637
155 | MK3 | 13 | 271 | 18 | 21.386 | 28.7514 | 0.019015 | 0.022729 |  |  |  | 64 | 3 | 145.45 | -1.4227 | 32.9352
157 | MK3 | 13 | 272 | 19 | 6.186 | 25.2197 | 0.029821 | 0.01485 |  |  |  | 65 | 3 | 126.165 | -1.368 | 32.6151
87 | CB28b | 14 | 277 | 5 | 507.72 | 34.8336 | 0.0019219 | 0.01318 |  |  |  | 66 | 3 | 105.065 | -1.3628 | 32.3505
89 | CB28b | 14 | 282 | 10 | 303.294 | 34.6272 | 0.015909 | -0.0080854 |  |  |  | 67 | 3 | 80.077 | -1.2137 | 31.9036
91 | CB28b | 14 | 283 | 11 | 263.791 | 34.4119 | -0.018889 | 0.01227 |  |  | 1 - ?? | 68 | 3 | 41.518 | -1.1983 | 30.6004
93 | CB28b | 14 | 284 | 12 | 231.415 | 34.0952 | -0.0039915 | -0.0061522 |  |  |  | 69 | 3 | 20.814 | -0.3242 | 28.3088
95 | CB28b | 14 | 285 | 13 | 208.996 | 33.6462 | -0.0026269 | -0.0088815 |  |  |  | 70 | 3 | 5.826 | -0.3128 | 27.3325
97 | CB28b | 14 | 286 | 14 | 191.099 | 33.1657 | 0.0097685 | 0.0053334 |  |  |  | 71 | 4 | 1963.589 | -0.405 | 34.9528
99 | CB28b | 14 | 287 | 15 | 174.312 | 32.9565 | -0.0055836 | 0.018752 |  |  |  | 72 | 4 | 1963.628 | -0.4048 | 34.9527
101 | CB28b | 14 | 288 | 16 | 142.815 | 32.6169 | 0.012839 | 0.0004435 |  |  |  | 73 | 4 | 1522.776 | -0.3418 | 34.9203
103 | CB28b | 14 | 289 | 17 | 108.404 | 32.3305 | 0.22049 | 0.22834 |  |  |  | 74 | 4 | 1217.754 | -0.1788 | 34.8984
105 | CB28b | 14 | 290 | 18 | 51.124 | 31.4012 | 0.26006 | 0.27041 |  |  |  | 75 | 4 | 1014.117 | -0.0263 | 34.8847
107 | CB28b | 14 | 293 | 21 | 25.049 | 29.4329 | -0.0075168 | 0.0081764 |  |  |  | 76 | 4 | 811.763 | 0.1725 | 34.8704
109 | CB28b | 14 | 295 | 23 | 9.836 | 26.1613 | -0.00080741 | 0.0019219 |  |  |  | 77 | 4 | 608.767 | 0.419 | 34.8527
199 | BL6 | 15 | 309 | 13 | 270.299 | 34.6052 | 0.0086789 | 0.045162 | 2-c | no parafilm on dup | 2 - no parafilm on ( d) | 78 | 4 | 507.325 | 0.5414 | 34.8389
201 | BL6 | 15 | 310 | 14 | 242.908 | 34.4352 | 0.019447 | 0.027483 | 2-c | no parafilm on dup | 1 - broken lid; 2 - no para + broken Lid | 79 | 4 | 456.681 | 0.5748 | 34.8223
203 | BL6 | 15 | 311 | 15 | 215.445 | 34.0582 | 0.0073931 | 0.030215 |  |  |  | 80 | 4 | 408.887 | 0.653 | 34.8223
205 | BL6 | 15 | 312 | 16 | 188.37 | 33.6003 | 0.010125 | 0.018483 |  |  |  | 81 | 4 | 368.433 | 0.6123 | 34.8011
207 | BL6 | 15 | 313 | 17 | 171.088 | 33.186 | 0.041626 | 0.028126 |  |  |  | 82 | 4 | 309.943 | 0.4395 | 34.7248
209 | BL6 | 15 | 314 | 18 | 158.242 | 32.9505 | 0.04018 | 0.054002 |  |  | 2 - broken | 83 | 4 | 280.226 | 0.168 | 34.6137
211 | BL6 | 15 | 315 | 19 | 133.69 | 32.5944 | 0.1731 | 0.12697 |  |  |  | 84 | 4 | 242.878 | -0.2209 | 34.4409
213 | BL6 | 15 | 316 | 20 | 113.716 | 32.3086 | 0.15686 | 0.17342 |  |  |  | 85 | 4 | 202.33 | -1.0278 | 34.0655
215 | BL6 | 15 | 317 | 21 | 82.421 | 31.5855 | 0.90791 | 0.93893 |  |  |  | 86 | 4 | 179.098 | -1.3073 | 33.6077
217 | BL6 | 15 | 318 | 22 | 46.683 | 30.5319 | 0.069752 | 0.079717 |  |  |  | 87 | 4 | 163.093 | -1.4148 | 33.1983
219 | BL6 | 15 | 319 | 23 | 21.472 | 28.5648 | 0.01109 | 0.043716 |  |  |  | 88 | 4 | 149.735 | -1.4109 | 32.8955
221 | BL6 | 15 | 320 | 24 | 5.313 | 25.8278 | 0.030376 | 0.013983 |  |  |  | 89 | 4 | 136.872 | -1.3601 | 32.6779
183 | BL2 | 16 | 321 | 1 | 140.535 | 33.8938 | 0.064127 | 0.059145 |  |  |  | 90 | 4 | 114.549 | -1.3921 | 32.3689
185 | BL2 | 16 | 322 | 2 | 102.447 | 33.1048 | 0.045002 | 0.021697 |  |  |  | 91 | 4 | 64.046 | -1.2465 | 30.9045
187 | BL2 | 16 | 323 | 3 | 92.406 | 32.6331 | 0.068949 | 0.11588 |  |  |  | 92 | 4 | 51.844 | -1.1785 | 30.3349
189 | BL2 | 16 | 324 | 4 | 72.782 | 32.3366 | 0.23449 | 0.22629 |  |  |  | 93 | 4 | 21.447 | -1.0089 | 28.6043
191 | BL2 | 16 | 325 | 5 | 47.02 | 30.9568 | 0.73594 | 0.70636 |  |  |  | 94 | 4 | 5.929 | -1.2458 | 26.5197
193 | BL2 | 16 | 326 | 6 | 31.589 | 30.2365 | 0.15156 | 0.10993 |  |  |  | 95 | 5 | 2765.103 | -0.3494 | 34.9559
195 | BL2 | 16 | 327 | 7 | 21.37 | 29.5194 | 0.036323 | 0.03343 |  |  |  | 96 | 5 | 2542.851 | -0.3671 | 34.9556
197 | BL2 | 16 | 328 | 8 | 5.919 | 28.0043 | -0.005143 | -0.013822 |  |  |  | 97 | 5 | 2032.481 | -0.4074 | 34.9451
159 | BL4 | 17 | 337 | 9 | 234.637 | 34.602 | -0.0088396 | -0.009161 |  |  | bottle 4 as zero (include in stn) | 98 | 5 | 1523.293 | -0.3364 | 34.9193
161 | BL4 | 17 | 338 | 10 | 211.625 | 34.4155 | -0.0064288 | -0.0048216 |  |  |  | 99 | 5 | 1014.406 | -0.0306 | 34.8859
163 | BL4 | 17 | 339 | 11 | 182.225 | 34.0712 | 0.010286 | 0.11427 | 2-d | dup diff > 2σ | 2 -? | 100 | 5 | 761.18 | 0.2556 | 34.8694
165 | BL4 | 17 | 340 | 12 | 157.116 | 33.5376 | 0.0016072 | 0.012375 |  |  |  | 101 | 5 | 507.969 | 0.5485 | 34.84
167 | BL4 | 17 | 341 | 13 | 143.13 | 33.1831 | 0.025554 | 0.20074 | 2-d | dup diff > 2σ | 2 - ? | 102 | 5 | 406.225 | 0.6997 | 34.8258
169 | BL4 | 17 | 342 | 14 | 136.047 | 32.9976 | 0.060109 | 0.061556 |  |  | 3.7 fsu background | 103 | 5 | 344.334 | 0.5799 | 34.7751
171 | BL4 | 17 | 343 | 15 | 118.521 | 32.6631 | 0.10509 | 0.12082 |  |  | no WR added - added and ran with next batch | 104 | 5 | 325.924 | 0.4994 | 34.7486
173 | BL4 | 17 | 344 | 16 | 111.588 | 32.5115 | 0.22581 | 0.23851 |  |  |  | 105 | 5 | 297.729 | 0.2194 | 34.6291
175 | BL4 | 17 | 345 | 17 | 52.168 | 30.9667 | 0.13934 | 0.14159 |  |  |  | 106 | 5 | 258.218 | -0.3269 | 34.4252
177 | BL4 | 17 | 346 | 18 | 46.872 | 30.7299 | 0.18644 | 0.17502 |  |  |  | 107 | 5 | 214.537 | -1.0427 | 34.0934
179 | BL4 | 17 | 347 | 19 | 21.474 | 29.0619 | 0.0096432 | 0.037565 |  |  | 2 - no WR added - added and ran with next batch | 108 | 5 | 193.377 | -1.3258 | 33.6018
181 | BL4 | 17 | 348 | 20 | 6.112 | 26.5013 | 0.056091 | 0.1289 | 2-d | dup diff > 2σ | ? | 109 | 5 | 179.41 | -1.403 | 33.2165
247 | BL8 | 18 | 356 | 8 | 508.734 | 34.8311 | 0.0053122 | -0.0050557 |  |  | 5.1 fsu background | 110 | 5 | 167.805 | -1.4328 | 32.9283
249 | BL8 | 18 | 361 | 13 | 275.47 | 34.6057 | 0.01226 | -0.0012078 |  |  |  | 111 | 5 | 149.773 | -1.3894 | 32.6404
251 | BL8 | 18 | 362 | 14 | 242.136 | 34.3915 | -0.0014216 | 0.0023194 |  |  |  | 112 | 5 | 128.824 | -1.3846 | 32.3811
253 | BL8 | 18 | 363 | 15 | 214.167 | 34.1531 | 0.00039548 | -0.0017422 |  |  |  | 113 | 5 | 80.261 | -1.2066 | 31.1779
255 | BL8 | 18 | 364 | 16 | 196.71 | 33.6792 | 0.2876 | 0.29059 |  |  |  | 114 | 5 | 52.909 | -1.1687 | 30.0029
257 | BL8 | 18 | 365 | 17 | 178.56 | 33.1726 | 0.47507 | 0.52809 |  |  |  | 115 | 5 | 37.859 | -1.1965 | 29.3245
259 | BL8 | 18 | 366 | 18 | 164.15 | 32.941 | 0.81786 | 0.83859 |  |  |  | 116 | 5 | 21.656 | -1.4528 | 27.2106
261 | BL8 | 18 | 367 | 19 | 141.08 | 32.6482 | 0.30085 | 0.29487 |  |  |  | 117 | 5 | 13.284 | -1.4599 | 27.1833
263 | BL8 | 18 | 368 | 20 | 110.765 | 32.3369 | 1.8724 | 1.8726 |  |  | rerun on S3 | 118 | 5 | 1.613 | -1.4571 | 27.1864
265 | BL8 | 18 | 369 | 21 | 59.321 | 30.7938 | 0.34831 | 0.36434 |  |  | 1 - broken cap | 119 | 6 | 3189.181 | -0.3146 | 34.9559
267 | BL8 | 18 | 370 | 22 | 32.649 | 29.8357 | 0.2101 | 0.2302 |  |  |  | 120 | 6 | 2952.391 | -0.3351 | 34.9555
269 | BL8 | 18 | 371 | 23 | 21.558 | 28.4327 | 0.027438 | 0.0089463 |  |  |  | 121 | 6 | 2542.363 | -0.3771 | 34.9535
223 | CB2 | 20 | 397 | 8 | 508.014 | 34.8233 | 0.010656 | 0.0081981 |  |  |  | 122 | 6 | 2032.158 | -0.4104 | 34.9419
225 | CB2 | 20 | 402 | 13 | 306.085 | 34.4286 | 0.0037089 | 0.0088394 |  |  |  | 123 | 6 | 1522.956 | -0.3078 | 34.9168
227 | CB2 | 20 | 403 | 14 | 269.369 | 34.1207 | -3.2066e-05 | 0.045608 | 2-c | dup had old metal cap | 2 - ? old metal cap | 124 | 6 | 1014.67 | 0.0049 | 34.8847
229 | CB2 | 20 | 404 | 15 | 247.804 | 33.6304 | -0.0022767 | 0.0029607 |  |  |  | 125 | 6 | 811.657 | 0.2333 | 34.8684
231 | CB2 | 20 | 405 | 16 | 223.403 | 33.1453 | 0.0060604 | 0.0023194 |  |  |  | 126 | 6 | 710.665 | 0.3736 | 34.8617
233 | CB2 | 20 | 406 | 17 | 208.702 | 32.9746 | 0.006488 | 0.014611 |  |  |  | 127 | 6 | 608.859 | 0.4972 | 34.8518
235 | CB2 | 20 | 407 | 18 | 174.262 | 32.6405 | 0.01226 | 0.0040296 |  |  |  | 128 | 6 | 507.704 | 0.6804 | 34.8458
237 | CB2 | 20 | 408 | 19 | 143.907 | 32.3545 | 0.0087326 | 0.018887 |  |  |  | 129 | 6 | 431.848 | 0.7662 | 34.8293
239 | CB2 | 20 | 409 | 20 | 96.227 | 31.6611 | 0.0068086 | 0.04486 | 2-c | dup looks high |  | 130 | 6 | 386.692 | 0.7358 | 34.8157
241 | CB2 | 20 | 410 | 21 | 63.436 | 30.6668 | -0.0065521 | 0.0070224 |  |  |  | 131 | 6 | 326.696 | 0.5134 | 34.7274
243 | CB2 | 20 | 411 | 22 | 32.982 | 27.8374 | 0.041653 | 0.094455 | 2-c | dup high? |  | 132 | 6 | 298.503 | 0.3151 | 34.6333
245 | CB2 | 20 | 412 | 23 | 22.382 | 27.0518 | 0.0052053 | 0.0065948 |  |  |  | 133 | 6 | 219.983 | -1.1441 | 34.044
271 | CB3 | 21 | 421 | 8 | 508.175 | 34.825 | 0.014827 | -0.0028616 |  |  | 5.0 fsu background | 134 | 6 | 202.834 | -1.2953 | 33.6971
273 | CB3 | 21 | 426 | 13 | 292.431 | 34.4388 | 0.020098 | 0.0062755 |  |  |  | 135 | 6 | 189.234 | -1.4035 | 33.252
275 | CB3 | 21 | 427 | 14 | 256.972 | 34.0563 | 0.0017069 | 0.020333 |  |  |  | 136 | 6 | 175.079 | -1.4627 | 32.9446
277 | CB3 | 21 | 428 | 15 | 230.43 | 33.6094 | 0.0038155 | 0.0042841 |  |  |  | 137 | 6 | 152.911 | -1.4057 | 32.6622
279 | CB3 | 21 | 429 | 16 | 208.205 | 33.1826 | -0.0084844 | -0.0030959 |  |  |  | 138 | 6 | 130.864 | -1.3481 | 32.3561
281 | CB3 | 21 | 430 | 17 | 186.732 | 32.9198 | 0.01307 | 0.0018241 |  |  |  | 139 | 6 | 61.724 | -0.9938 | 30.6035
283 | CB3 | 21 | 431 | 18 | 159.225 | 32.6462 | 0.0035812 | 0.0041669 |  |  | 1 - broken lid | 140 | 6 | 44.932 | -0.9091 | 29.6341
285 | CB3 | 21 | 432 | 19 | 136.181 | 32.3848 | -0.0034473 | 0.0051041 |  |  |  | 141 | 6 | 21.456 | -1.0131 | 26.733
287 | CB3 | 21 | 433 | 20 | 97.589 | 31.6296 | 0.0015898 | 0.0089698 |  |  |  | 142 | 6 | 5.409 | -1.3664 | 25.5787
289 | CB3 | 21 | 434 | 21 | 77.781 | 30.7892 | 0.0061583 | 0.0029955 |  |  |  | 143 | 7 | 3266.437 | -0.3078 | 34.9558
291 | CB3 | 21 | 435 | 22 | 62.663 | 29.9503 | 0.0065098 | 0.021153 |  |  |  | 144 | 7 | 3054.95 | -0.3266 | 34.9558
293 | CB3 | 21 | 436 | 23 | 26.741 | 27.0384 | 0.0039326 | 0.012133 |  |  |  | 145 | 7 | 2542.842 | -0.378 | 34.9529
133 | MK1 |  | carbuoy |  |  |  | 0.00055346 | 0.007195 |  |  | BLANK CHECK: CB23a deep water (?) kept in cold room (4deg) | 146 | 7 | 2032.789 | -0.4091 | 34.942
85 | CB28aa |  | carbuoy |  |  |  | 0.015568 | 0.029328 |  |  | BLANK CHECK: CB23a deep water (?) kept in cold room (4deg) | 147 | 7 | 1523.192 | -0.309 | 34.9162
[12 empty] | 148 | 7 | 1014.416 | -0.0114 | 34.8838
295 | CB31b | 4 | 78 |  | 507.325 | 34.8389 | 0.048142 | 0.21966 | d | contamination problems - see notes (data unsalvageable) | Deep Water BLANK: bad calibrations - contamination | 149 | 7 | 811.161 | 0.1954 | 34.8675
297 | CB31b | 4 | 78 |  | 507.325 | 34.8389 | -0.14051 | -0.028163 | d | contamination problems - see notes (data unsalvageable) | Deep Water BLANK: bad calibrations - contamination | 150 | 7 | 608.995 | 0.4623 | 34.8539
299 | CB31b | 4 | 78 |  | 507.325 | 34.8389 | 0.032125 | -0.10135 | d | contamination problems - see notes (data unsalvageable) | Deep Water BLANK: bad calibrations - contamination | 151 | 7 | 507.664 | 0.6112 | 34.8424
301 | CB31b | 4 | 78 |  | 507.325 | 34.8389 | -0.050631 | 0.03257 | d | contamination problems - see notes (data unsalvageable) | Deep Water BLANK: bad calibrations - contamination | 152 | 7 | 419.44 | 0.7612 | 34.8283
303 | CB23a | 5 | 101 |  | 507.969 | 34.84 | 0.008111 | 0.0029678 |  |  | Deep Water BLANK: New Cap | 153 | 7 | 357.701 | 0.6347 | 34.7778
305 | CB29 | 10 | 222 |  | 507.816 | 34.8412 | 0.0072144 | 0.003779 |  |  | Deep Water BLANK | 154 | 7 | 341.297 | 0.5164 | 34.7323
307 | CB29 | 10 | 222 |  | 507.816 | 34.8412 | 0.0062611 | 0.0021377 |  |  | Deep Water BLANK | 155 | 7 | 310.713 | 0.257 | 34.6269
309 | CB28b | 14 | 277 |  | 507.72 | 34.8336 | 0.009541 | 0.0035139 |  |  | Deep Water BLANK | 156 | 7 | 269.995 | -0.2981 | 34.4175
311 | MK3 | 13 | 256 |  | 507.817 | 34.8412 | 0.0077578 | -0.007664 |  |  | Deep Water BLANK | 157 | 7 | 230.777 | -1.0772 | 34.0856
313 | BL4 | 17 | 332 |  | 508.09 | 34.8306 | 0.014947 | 0.0070717 |  |  | Deep Water BLANK | 158 | 7 | 208.429 | -1.3077 | 33.6151
315 | BL6 | 15 | 304 |  | 508.121 | 34.8368 | -0.009577 | 0.0066095 |  |  | Deep Water BLANK | 159 | 7 | 194.209 | -1.4085 | 33.19
317 | BL6 | 15 | 304 |  | 508.121 | 34.8368 | 0.010332 | 0.002401 |  |  | Deep Water BLANK | 160 | 7 | 183.973 | -1.4335 | 32.9564
319 | CB3 | 21 | 421 |  | 508.175 | 34.825 | -0.0096094 | -0.0037511 |  |  | Deep Water BLANK | 161 | 7 | 160.778 | -1.4006 | 32.6309
321 | CB3 | 21 | 421 |  | 508.175 | 34.825 | 0.0019988 | 0.0079844 |  |  | Deep Water BLANK | 162 | 7 | 136.661 | -1.3032 | 32.3623
323 | CB2 | 20 | 397 |  | 508.014 | 34.8233 | 0.0023458 | -0.0085764 |  |  | Deep Water BLANK | 163 | 7 | 73.959 | -1.0348 | 30.7559
325 | CB3 | 21 | 421 |  | 508.175 | 34.825 | 0.0045183 |  |  |  | Deep Water BLANK | 164 | 7 | 46.98 | -1.177 | 29.0182
327 | CB3 | 21 | 421 |  | 508.175 | 34.825 | 0.0037129 | 0.00044881 |  |  | Deep Water BLANK | 165 | 7 | 21.367 | -0.8435 | 27.1937
[12 empty] | 166 | 7 | 5.469 | -1.3338 | 25.4059
[12 empty] | 167 | 8 | 1015.276 | 0.004 | 34.8813
[12 empty] | 168 | 8 | 911.674 | 0.1037 | 34.8742
[12 empty] | 169 | 8 | 507.814 | 0.6044 | 34.8357
[12 empty] | 170 | 8 | 305.533 | 0.1874 | 34.6128
[12 empty] | 171 | 8 | 254.113 | -0.5053 | 34.3318
[12 empty] | 172 | 8 | 228.6 | -1.0912 | 34.0611
[12 empty] | 173 | 8 | 203.446 | -1.3562 | 33.469
[12 empty] | 174 | 8 | 193.672 | -1.4575 | 33.1737
[12 empty] | 175 | 8 | 183.452 | -1.4779 | 33.0073
[12 empty] | 176 | 8 | 172.868 | -1.4506 | 32.8256
[12 empty] | 177 | 8 | 162.934 | -1.4339 | 32.7233
[12 empty] | 178 | 8 | 153.072 | -1.3959 | 32.6208
[12 empty] | 179 | 8 | 142.89 | -1.3418 | 32.4871
[12 empty] | 180 | 8 | 132.817 | -1.2899 | 32.3624
[12 empty] | 181 | 8 | 121.743 | -1.1929 | 32.2056
[12 empty] | 182 | 8 | 112.498 | -1.0499 | 32.0923
[12 empty] | 183 | 8 | 102.301 | -1.0235 | 31.8972
[12 empty] | 184 | 8 | 92.342 | -0.88 | 31.5966
[12 empty] | 185 | 8 | 66.286 | -0.9548 | 30.5069
[12 empty] | 186 | 8 | 43.035 | -1.1601 | 28.6584
[12 empty] | 187 | 8 | 29.581 | -0.9305 | 27.6387
[12 empty] | 188 | 8 | 16.645 | -1.3683 | 25.6707
[12 empty] | 189 | 8 | 10.909 | -1.3726 | 25.666
[12 empty] | 190 | 8 | 1.623 | -1.3735 | 25.6657
[12 empty] | 191 | 9 | 3504.512 | -0.2869 | 34.9562
[12 empty] | 192 | 9 | 3157.165 | -0.3186 | 34.9561
[12 empty] | 193 | 9 | 2543.071 | -0.3795 | 34.9527
[12 empty] | 194 | 9 | 2032.717 | -0.409 | 34.9417
[12 empty] | 195 | 9 | 1523.027 | -0.3096 | 34.9144
[12 empty] | 196 | 9 | 1014.176 | 0.0159 | 34.878
[12 empty] | 197 | 9 | 811.654 | 0.249 | 34.8644
[12 empty] | 198 | 9 | 609.235 | 0.5131 | 34.8462
[12 empty] | 199 | 9 | 507.465 | 0.6454 | 34.8302
[12 empty] | 200 | 9 | 452.614 | 0.7657 | 34.8277
[12 empty] | 201 | 9 | 405.926 | 0.7037 | 34.8039
[12 empty] | 202 | 9 | 342.851 | 0.4892 | 34.7206
[12 empty] | 203 | 9 | 310.772 | 0.1844 | 34.6125
[12 empty] | 204 | 9 | 240.16 | -0.9896 | 34.1043
[12 empty] | 205 | 9 | 214.627 | -1.3406 | 33.5855
[12 empty] | 206 | 9 | 195.32 | -1.4893 | 33.1664
[12 empty] | 207 | 9 | 181.153 | -1.4964 | 32.9435
[12 empty] | 208 | 9 | 153.856 | -1.4065 | 32.6423
[12 empty] | 209 | 9 | 130.48 | -1.2884 | 32.3713
[12 empty] | 210 | 9 | 102.771 | -0.7722 | 31.8982
[12 empty] | 211 | 9 | 71.655 | -1.0165 | 30.8051
[12 empty] | 212 | 9 | 46.933 | -0.682 | 29.7489
[12 empty] | 213 | 9 | 21.702 | -0.6116 | 26.4304
[12 empty] | 214 | 9 | 6.068 | -1.3353 | 25.0268
[12 empty] | 215 | 10 | 2732.531 | -0.3518 | 34.9554
[12 empty] | 216 | 10 | 2542.692 | -0.3669 | 34.955
[12 empty] | 217 | 10 | 2032.174 | -0.4072 | 34.9448
[12 empty] | 218 | 10 | 1522.621 | -0.3297 | 34.9173
[12 empty] | 219 | 10 | 1014.959 | -0.0015 | 34.8814
[12 empty] | 220 | 10 | 811.557 | 0.2135 | 34.8671
[12 empty] | 221 | 10 | 608.591 | 0.472 | 34.8488
[12 empty] | 222 | 10 | 507.816 | 0.6207 | 34.8412
[12 empty] | 223 | 10 | 456.208 | 0.6655 | 34.8228
[12 empty] | 224 | 10 | 434.082 | 0.7071 | 34.8247
[12 empty] | 225 | 10 | 390.042 | 0.6824 | 34.8046
[12 empty] | 226 | 10 | 327.123 | 0.4744 | 34.7269
[12 empty] | 227 | 10 | 301.275 | 0.2393 | 34.6371
[12 empty] | 228 | 10 | 262.027 | -0.2582 | 34.436
[12 empty] | 229 | 10 | 221.78 | -1.0785 | 34.0514
[12 empty] | 230 | 10 | 200.591 | -1.3322 | 33.5477
[12 empty] | 231 | 10 | 188.258 | -1.4199 | 33.252
[12 empty] | 232 | 10 | 174.286 | -1.4551 | 32.9634
[12 empty] | 233 | 10 | 151.985 | -1.3934 | 32.6408
[12 empty] | 234 | 10 | 128.834 | -1.3682 | 32.3536
[12 empty] | 235 | 10 | 80.209 | -1.1539 | 31.1438
[12 empty] | 236 | 10 | 46.231 | -1.0985 | 29.3907
[12 empty] | 237 | 10 | 21.47 | -1.3437 | 25.9265
[12 empty] | 238 | 10 | 6.127 | -1.378 | 25.8268
[12 empty] | 239 | 11 | 47.86 | -1.1619 | 32.5725
[12 empty] | 240 | 11 | 41.643 | -1.1533 | 32.5586
[12 empty] | 241 | 11 | 20.9 | -1.1461 | 32.4959
[12 empty] | 242 | 11 | 5.773 | -0.9603 | 32.1678
[12 empty] | 243 | 12 | 224.56 | 0.3676 | 34.7135
[12 empty] | 244 | 12 | 142.767 | -0.8784 | 34.1013
[12 empty] | 245 | 12 | 122.644 | -1.1802 | 33.6969
[12 empty] | 246 | 12 | 113.096 | -1.3627 | 33.1599
[12 empty] | 247 | 12 | 109.31 | -1.3909 | 32.9885
[12 empty] | 248 | 12 | 97.217 | -1.3776 | 32.6886
[12 empty] | 249 | 12 | 84.37 | -1.3644 | 32.3897
[12 empty] | 250 | 12 | 54.643 | -1.0461 | 31.7152
[12 empty] | 251 | 12 | 46.564 | -1.0484 | 31.3063
[12 empty] | 252 | 12 | 21.711 | -0.4008 | 29.7823
[12 empty] | 253 | 12 | 6.154 | 2.1317 | 25.4897
[12 empty] | 254 | 13 | 802.606 | 0.0982 | 34.8724
[12 empty] | 255 | 13 | 759.994 | 0.1765 | 34.8667
[12 empty] | 256 | 13 | 507.817 | 0.5087 | 34.8412
[12 empty] | 257 | 13 | 456.402 | 0.5679 | 34.8314
[12 empty] | 258 | 13 | 371.061 | 0.6058 | 34.8057
[12 empty] | 259 | 13 | 291.25 | 0.4841 | 34.7486
[12 empty] | 260 | 13 | 269.083 | 0.339 | 34.7006
[12 empty] | 261 | 13 | 243.967 | 0.1149 | 34.6106
[12 empty] | 262 | 13 | 215.435 | -0.2966 | 34.4412
[12 empty] | 263 | 13 | 172.001 | -1.05 | 34.0599
[12 empty] | 264 | 13 | 151.161 | -1.2941 | 33.5669
[12 empty] | 265 | 13 | 135.83 | -1.4128 | 33.1517
[12 empty] | 266 | 13 | 124.514 | -1.4161 | 32.9043
[12 empty] | 267 | 13 | 106.998 | -1.3748 | 32.6256
[12 empty] | 268 | 13 | 92.427 | -1.3136 | 32.3447
[12 empty] | 269 | 13 | 54.625 | -1.0603 | 31.1098
[12 empty] | 270 | 13 | 46.795 | -1.0633 | 30.6551
[12 empty] | 271 | 13 | 21.386 | 0.0624 | 28.7514
[12 empty] | 272 | 13 | 6.186 | -0.1359 | 25.2197
[12 empty] | 273 | 14 | 2101.539 | -0.3963 | 34.9504
[12 empty] | 274 | 14 | 1522.773 | -0.3267 | 34.9168
[12 empty] | 275 | 14 | 1014.911 | -0.0044 | 34.8798
[12 empty] | 276 | 14 | 761.192 | 0.2791 | 34.8613
[12 empty] | 277 | 14 | 507.72 | 0.5794 | 34.8336
[12 empty] | 278 | 14 | 456.945 | 0.6141 | 34.8196
[12 empty] | 279 | 14 | 442.878 | 0.6446 | 34.8203
[12 empty] | 280 | 14 | 356.565 | 0.5704 | 34.7659
[12 empty] | 281 | 14 | 330.518 | 0.3748 | 34.7123
[12 empty] | 282 | 14 | 303.294 | 0.1602 | 34.6272
[12 empty] | 283 | 14 | 263.791 | -0.3545 | 34.4119
[12 empty] | 284 | 14 | 231.415 | -0.953 | 34.0952
[12 empty] | 285 | 14 | 208.996 | -1.2906 | 33.6462
[12 empty] | 286 | 14 | 191.099 | -1.4012 | 33.1657
[12 empty] | 287 | 14 | 174.312 | -1.4099 | 32.9565
[12 empty] | 288 | 14 | 142.815 | -1.3548 | 32.6169
[12 empty] | 289 | 14 | 108.404 | -1.2375 | 32.3305
[12 empty] | 290 | 14 | 51.124 | -0.9298 | 31.4012
[12 empty] | 291 | 14 | 49.997 | -0.9291 | 31.3139
[12 empty] | 292 | 14 | 34.932 | -0.7076 | 30.2885
[12 empty] | 293 | 14 | 25.049 | -0.3606 | 29.4329
[12 empty] | 294 | 14 | 14.73 | -0.0238 | 28.3393
[12 empty] | 295 | 14 | 9.836 | 0.4401 | 26.1613
[12 empty] | 296 | 14 | 1.099 | -0.0651 | 24.7587
[12 empty] | 297 | 15 | 2038.886 | -0.4004 | 34.9455
[12 empty] | 298 | 15 | 1828.822 | -0.389 | 34.9346
[12 empty] | 299 | 15 | 1523.346 | -0.3357 | 34.9182
[12 empty] | 300 | 15 | 1217.985 | -0.1783 | 34.8943
[12 empty] | 301 | 15 | 1014.907 | -0.0338 | 34.88
[12 empty] | 302 | 15 | 811.514 | 0.1748 | 34.8663
[12 empty] | 303 | 15 | 609.027 | 0.4424 | 34.8508
[12 empty] | 304 | 15 | 508.121 | 0.5411 | 34.8368
[12 empty] | 305 | 15 | 456.456 | 0.6246 | 34.8314
[12 empty] | 306 | 15 | 406.888 | 0.6234 | 34.8188
[12 empty] | 307 | 15 | 321.641 | 0.503 | 34.7576
[12 empty] | 308 | 15 | 299.58 | 0.419 | 34.7189
[12 empty] | 309 | 15 | 270.299 | 0.1189 | 34.6052
[12 empty] | 310 | 15 | 242.908 | -0.2624 | 34.4352
[12 empty] | 311 | 15 | 215.445 | -0.9301 | 34.0582
[12 empty] | 312 | 15 | 188.37 | -1.3246 | 33.6003
[12 empty] | 313 | 15 | 171.088 | -1.4536 | 33.186
[12 empty] | 314 | 15 | 158.242 | -1.469 | 32.9505
[12 empty] | 315 | 15 | 133.69 | -1.3628 | 32.5944
[12 empty] | 316 | 15 | 113.716 | -1.3058 | 32.3086
[12 empty] | 317 | 15 | 82.421 | 0.5669 | 31.5855
[12 empty] | 318 | 15 | 46.683 | -0.9737 | 30.5319
[12 empty] | 319 | 15 | 21.472 | -0.3085 | 28.5648
[12 empty] | 320 | 15 | 5.313 | -0.3161 | 25.8278
[12 empty] | 321 | 16 | 140.535 | -0.9823 | 33.8938
[12 empty] | 322 | 16 | 102.447 | -1.3884 | 33.1048
[12 empty] | 323 | 16 | 92.406 | -1.3413 | 32.6331
[12 empty] | 324 | 16 | 72.782 | -1.3455 | 32.3366
[12 empty] | 325 | 16 | 47.02 | 1.6727 | 30.9568
[12 empty] | 326 | 16 | 31.589 | 1.3545 | 30.2365
[12 empty] | 327 | 16 | 21.37 | 0.3895 | 29.5194
[12 empty] | 328 | 16 | 5.919 | -0.1798 | 28.0043
[12 empty] | 329 | 17 | 827.326 | 0.2281 | 34.8644
[12 empty] | 330 | 17 | 812.089 | 0.3184 | 34.8584
[12 empty] | 331 | 17 | 608.502 | 0.5021 | 34.8399
[12 empty] | 332 | 17 | 508.09 | 0.5718 | 34.8306
[12 empty] | 333 | 17 | 457.132 | 0.5736 | 34.8229
[12 empty] | 334 | 17 | 322.059 | 0.6017 | 34.7845
[12 empty] | 335 | 17 | 292.021 | 0.4596 | 34.7448
[12 empty] | 336 | 17 | 270.34 | 0.4138 | 34.7188
[12 empty] | 337 | 17 | 234.637 | 0.1478 | 34.602
[12 empty] | 338 | 17 | 211.625 | -0.2916 | 34.4155
[12 empty] | 339 | 17 | 182.225 | -0.8996 | 34.0712
[12 empty] | 340 | 17 | 157.116 | -1.3309 | 33.5376
[12 empty] | 341 | 17 | 143.13 | -1.3528 | 33.1831
[12 empty] | 342 | 17 | 136.047 | -1.4053 | 32.9976
[12 empty] | 343 | 17 | 118.521 | -1.3715 | 32.6631
[12 empty] | 344 | 17 | 111.588 | -1.2627 | 32.5115
[12 empty] | 345 | 17 | 52.168 | -1.1386 | 30.9667
[12 empty] | 346 | 17 | 46.872 | -1.1381 | 30.7299
[12 empty] | 347 | 17 | 21.474 | 0.0522 | 29.0619
[12 empty] | 348 | 17 | 6.112 | 0.0395 | 26.5013
[12 empty] | 349 | 18 | 3033.068 | -0.3283 | 34.9556
[12 empty] | 350 | 18 | 2543.186 | -0.3732 | 34.952
[12 empty] | 351 | 18 | 2032.659 | -0.4027 | 34.9416
[12 empty] | 352 | 18 | 1523.364 | -0.3171 | 34.9142
[12 empty] | 353 | 18 | 1023.763 | 0.0025 | 34.8769
[12 empty] | 354 | 18 | 812.203 | 0.2285 | 34.8638
[12 empty] | 355 | 18 | 610.183 | 0.4926 | 34.8473
[12 empty] | 356 | 18 | 508.734 | 0.5907 | 34.8311
[12 empty] | 357 | 18 | 457.222 | 0.6042 | 34.818
[12 empty] | 358 | 18 | 400.261 | 0.6627 | 34.8057
[12 empty] | 359 | 18 | 338.216 | 0.5392 | 34.7562
[12 empty] | 360 | 18 | 309.652 | 0.4046 | 34.7091
[12 empty] | 361 | 18 | 275.47 | 0.1173 | 34.6057
[12 empty] | 362 | 18 | 242.136 | -0.3785 | 34.3915
[12 empty] | 363 | 18 | 214.167 | -0.7872 | 34.1531
[12 empty] | 364 | 18 | 196.71 | -1.0741 | 33.6792
[12 empty] | 365 | 18 | 178.56 | -1.3988 | 33.1726
[12 empty] | 366 | 18 | 164.15 | -1.4761 | 32.941
[12 empty] | 367 | 18 | 141.08 | -1.4008 | 32.6482
[12 empty] | 368 | 18 | 110.765 | -0.4145 | 32.3369
[12 empty] | 369 | 18 | 59.321 | -0.0619 | 30.7938
[12 empty] | 370 | 18 | 32.649 | 2.4384 | 29.8357
[12 empty] | 371 | 18 | 21.558 | 0.2731 | 28.4327
[12 empty] | 372 | 18 | 7.284 | -0.466 | 25.8593
[12 empty] | 373 | 19 | 293.308 | -0.0108 | 34.5434
[12 empty] | 374 | 19 | 254.348 | -0.6144 | 34.2998
[12 empty] | 375 | 19 | 203.353 | -1.4044 | 33.4816
[12 empty] | 376 | 19 | 183.52 | -1.4596 | 33.1062
[12 empty] | 377 | 19 | 162.967 | -1.4521 | 32.8127
[12 empty] | 378 | 19 | 142.798 | -1.3755 | 32.5768
[12 empty] | 379 | 19 | 122.68 | -1.296 | 32.3217
[12 empty] | 380 | 19 | 102.242 | -1.1043 | 32.0276
[12 empty] | 381 | 19 | 82.214 | -0.9654 | 31.3039
[12 empty] | 382 | 19 | 69.643 | -1.1538 | 30.6178
[12 empty] | 383 | 19 | 69.635 | -1.1538 | 30.6174
[12 empty] | 384 | 19 | 69.64 | -1.1536 | 30.6148
[12 empty] | 385 | 19 | 45.488 | -0.7871 | 29.4181
[12 empty] | 386 | 19 | 32.733 | -0.8801 | 28.0722
[12 empty] | 387 | 19 | 19.547 | -0.3601 | 27.2894
[12 empty] | 388 | 19 | 11.134 | -1.2176 | 23.369
[12 empty] | 389 | 19 | 1.163 | -1.2021 | 23.4492
[12 empty] | 390 | 20 | 3811.22 | -0.2576 | 34.9558
[12 empty] | 391 | 20 | 3158.087 | -0.319 | 34.9557
[12 empty] | 392 | 20 | 2542.89 | -0.3771 | 34.9517
[12 empty] | 393 | 20 | 2032.44 | -0.4048 | 34.94
[12 empty] | 394 | 20 | 1522.906 | -0.2903 | 34.91
[12 empty] | 395 | 20 | 1014.472 | 0.061 | 34.8755
[12 empty] | 396 | 20 | 760.513 | 0.3723 | 34.8581
[12 empty] | 397 | 20 | 508.014 | 0.6933 | 34.8233
[12 empty] | 398 | 20 | 456.927 | 0.709 | 34.8073
[12 empty] | 399 | 20 | 395.817 | 0.6 | 34.7611
[12 empty] | 400 | 20 | 378.232 | 0.4986 | 34.7292
[12 empty] | 401 | 20 | 347.901 | 0.2463 | 34.6445
[12 empty] | 402 | 20 | 306.085 | -0.3207 | 34.4286
[12 empty] | 403 | 20 | 269.369 | -0.9328 | 34.1207
[12 empty] | 404 | 20 | 247.804 | -1.3307 | 33.6304
[12 empty] | 405 | 20 | 223.403 | -1.5397 | 33.1453
[12 empty] | 406 | 20 | 208.702 | -1.5349 | 32.9746
[12 empty] | 407 | 20 | 174.262 | -1.4627 | 32.6405
[12 empty] | 408 | 20 | 143.907 | -1.357 | 32.3545
[12 empty] | 409 | 20 | 96.227 | -0.8881 | 31.6611
[12 empty] | 410 | 20 | 63.436 | -1.1613 | 30.6668
[12 empty] | 411 | 20 | 32.982 | -0.884 | 27.8374
[12 empty] | 412 | 20 | 22.382 | -0.5329 | 27.0518
[12 empty] | 413 | 20 | 6.606 | -1.2131 | 23.9588
[12 empty] | 414 | 21 | 3887.774 | -0.2497 | 34.9555
[12 empty] | 415 | 21 | 3157.484 | -0.3193 | 34.9555
[12 empty] | 416 | 21 | 2543.626 | -0.3775 | 34.9514
[12 empty] | 417 | 21 | 2032.937 | -0.4033 | 34.9398
[12 empty] | 418 | 21 | 1523.535 | -0.2903 | 34.9098
[12 empty] | 419 | 21 | 1015.181 | 0.0143 | 34.8757
[12 empty] | 420 | 21 | 761.741 | 0.3617 | 34.8584
[12 empty] | 421 | 21 | 508.175 | 0.7228 | 34.825
[12 empty] | 422 | 21 | 458.119 | 0.7572 | 34.8137
[12 empty] | 423 | 21 | 388.045 | 0.6093 | 34.7603
[12 empty] | 424 | 21 | 359.153 | 0.4298 | 34.7086
[12 empty] | 425 | 21 | 328.663 | 0.1502 | 34.6192
[12 empty] | 426 | 21 | 292.431 | -0.3188 | 34.4388
[12 empty] | 427 | 21 | 256.972 | -1.0395 | 34.0563
[12 empty] | 428 | 21 | 230.43 | -1.3627 | 33.6094
[12 empty] | 429 | 21 | 208.205 | -1.5053 | 33.1826
[12 empty] | 430 | 21 | 186.732 | -1.52 | 32.9198
[12 empty] | 431 | 21 | 159.225 | -1.4097 | 32.6462
[12 empty] | 432 | 21 | 136.181 | -1.2677 | 32.3848
[12 empty] | 433 | 21 | 97.589 | -0.7202 | 31.6296
[12 empty] | 434 | 21 | 77.781 | -0.8814 | 30.7892
[12 empty] | 435 | 21 | 62.663 | -0.7101 | 29.9503
[12 empty] | 436 | 21 | 26.741 | -0.5743 | 27.0384
[12 empty] | 437 | 21 | 6.684 | -1.0792 | 23.6337
[12 empty] | 438 | 22 | 71.639 | -0.7166 | 30.948
[12 empty] | 439 | 22 | 71.01 | -0.7168 | 30.9398
[12 empty] | 440 | 22 | 46.601 | -0.5658 | 29.5877
[12 empty] | 441 | 22 | 32.352 | -0.7241 | 27.2599
[12 empty] | 442 | 22 | 19.573 | -0.2355 | 26.1884
[12 empty] | 443 | 22 | 11.943 | -0.9264 | 24.7662
[12 empty] | 444 | 22 | 0.827 | -1.0418 | 24.6893
[12 empty] | 445 | 23 | 3891.86 | -0.2495 | 34.9556
[12 empty] | 446 | 23 | 3774.541 | -0.2612 | 34.9555
[12 empty] | 447 | 23 | 3671.548 | -0.2713 | 34.9555
[12 empty] | 448 | 23 | 3568.372 | -0.2814 | 34.9555
[12 empty] | 449 | 23 | 3466.382 | -0.291 | 34.9556
[12 empty] | 450 | 23 | 3363.546 | -0.3005 | 34.9554
[12 empty] | 451 | 23 | 3261.06 | -0.3099 | 34.9555
[12 empty] | 452 | 23 | 3158.959 | -0.3191 | 34.9555
[12 empty] | 453 | 23 | 3056.703 | -0.3281 | 34.9555
[12 empty] | 454 | 23 | 2953.465 | -0.337 | 34.9553
[12 empty] | 455 | 23 | 2851.831 | -0.3492 | 34.9545
[12 empty] | 456 | 23 | 2749.022 | -0.3596 | 34.9535
[12 empty] | 457 | 23 | 2645.568 | -0.3698 | 34.9523
[12 empty] | 458 | 23 | 2543.824 | -0.3781 | 34.9512
[12 empty] | 459 | 23 | 2032.744 | -0.4018 | 34.9391
[12 empty] | 460 | 23 | 1829.872 | -0.3825 | 34.9289
[12 empty] | 461 | 23 | 1523.937 | -0.2837 | 34.9085
[12 empty] | 462 | 23 | 1218.056 | -0.1109 | 34.8874
[12 empty] | 463 | 23 | 508.639 | 0.7682 | 34.8268
[12 empty] | 464 | 23 | 457.096 | 0.7709 | 34.8128
[12 empty] | 465 | 23 | 407.09 | 0.663 | 34.7657
[12 empty] | 466 | 23 | 219.34 | -1.5272 | 33.1367
[12 empty] | 467 | 23 | 198.976 | -1.5187 | 32.9154
[12 empty] | 468 | 23 | 21.809 | -0.6456 | 26.6983
[12 empty] | 469 | 24 | 3908.636 | -0.2481 | 34.9556
[12 empty] | 470 | 24 | 3157.628 | -0.3192 | 34.9554
[12 empty] | 471 | 24 | 2543.524 | -0.3783 | 34.9508
[12 empty] | 472 | 24 | 2033.013 | -0.4023 | 34.9393
[12 empty] | 473 | 24 | 1522.857 | -0.2674 | 34.9073
[12 empty] | 474 | 24 | 1015.259 | 0.0513 | 34.8706
[12 empty] | 475 | 24 | 761.144 | 0.4255 | 34.857
[12 empty] | 476 | 24 | 508.043 | 0.8439 | 34.8317
[12 empty] | 477 | 24 | 447.198 | 0.7862 | 34.8021
[12 empty] | 478 | 24 | 386.396 | 0.6424 | 34.7555
[12 empty] | 479 | 24 | 364.719 | 0.4927 | 34.71
[12 empty] | 480 | 24 | 331.404 | 0.1612 | 34.6103
[12 empty] | 481 | 24 | 296.415 | -0.3318 | 34.4438
[12 empty] | 482 | 24 | 259.371 | -0.9492 | 34.0949
[12 empty] | 483 | 24 | 233.172 | -1.3804 | 33.5571
[12 empty] | 484 | 24 | 203.747 | -1.538 | 33.1438
[12 empty] | 485 | 24 | 187.859 | -1.5169 | 32.9584
[12 empty] | 486 | 24 | 157.156 | -1.4308 | 32.6429
[12 empty] | 487 | 24 | 126.935 | -1.2623 | 32.3341
[12 empty] | 488 | 24 | 92.365 | -0.7669 | 31.7506
[12 empty] | 489 | 24 | 66.887 | -0.7609 | 30.8416
[12 empty] | 490 | 24 | 52.311 | -0.7233 | 30.133
[12 empty] | 491 | 24 | 21.544 | 0.8679 | 26.3892
[12 empty] | 492 | 24 | 5.544 | -0.6134 | 24.9385
[12 empty] | 493 | 25 | 1014.362 | 0.0656 | 34.8717
[12 empty] | 494 | 25 | 811.881 | 0.3181 | 34.859
[12 empty] | 495 | 25 | 606.335 | 0.6089 | 34.8417
[12 empty] | 496 | 25 | 507.454 | 0.7586 | 34.8264
[12 empty] | 497 | 25 | 454.845 | 0.7851 | 34.8114
[12 empty] | 498 | 25 | 408.345 | 0.6454 | 34.7653
[12 empty] | 499 | 25 | 383.991 | 0.4752 | 34.716
[12 empty] | 500 | 25 | 349.253 | 0.1311 | 34.6069
[12 empty] | 501 | 25 | 315.064 | -0.3114 | 34.4447
[12 empty] | 502 | 25 | 279.495 | -1.0183 | 34.0714
[12 empty] | 503 | 25 | 247.905 | -1.4733 | 33.4824
[12 empty] | 504 | 25 | 217.377 | -1.5274 | 33.0617
[12 empty] | 505 | 25 | 201.871 | -1.518 | 32.9208
[12 empty] | 506 | 25 | 168.438 | -1.4597 | 32.609
[12 empty] | 507 | 25 | 138.183 | -1.2253 | 32.3053
[12 empty] | 508 | 25 | 117.119 | -1.0838 | 32.0875
[12 empty] | 509 | 25 | 93.049 | -0.7324 | 31.7223
[12 empty] | 510 | 25 | 79.253 | -0.6354 | 31.2836
[12 empty] | 511 | 25 | 54.684 | -0.6711 | 30.2206
[12 empty] | 512 | 25 | 42.026 | -0.4726 | 29.3383
[12 empty] | 513 | 25 | 35.619 | -0.6754 | 27.8443
[12 empty] | 514 | 25 | 25.307 | -0.5396 | 26.9273
[12 empty] | 515 | 25 | 5.552 | -1.1378 | 24.6359
[12 empty] | 516 | 26 | 3894.036 | -0.2494 | 34.9555
[12 empty] | 517 | 26 | 3157.796 | -0.3193 | 34.9553
[12 empty] | 518 | 26 | 2543.23 | -0.3784 | 34.9512
[12 empty] | 519 | 26 | 2032.759 | -0.4032 | 34.9392
[12 empty] | 520 | 26 | 1523.62 | -0.2787 | 34.9092
[12 empty] | 521 | 26 | 1014.776 | 0.0497 | 34.874
[12 empty] | 522 | 26 | 761.64 | 0.3731 | 34.8589
[12 empty] | 523 | 26 | 508.241 | 0.8094 | 34.83
[12 empty] | 524 | 26 | 479.976 | 0.8656 | 34.833
[12 empty] | 525 | 26 | 381.889 | 0.6836 | 34.7648
[12 empty] | 526 | 26 | 358.897 | 0.4793 | 34.7037
[12 empty] | 527 | 26 | 332.004 | 0.2455 | 34.6331
[12 empty] | 528 | 26 | 294.215 | -0.3509 | 34.4295
[12 empty] | 529 | 26 | 256.253 | -1.0701 | 34.0217
[12 empty] | 530 | 26 | 234.078 | -1.348 | 33.5443
[12 empty] | 531 | 26 | 207.585 | -1.5534 | 33.1243
[12 empty] | 532 | 26 | 187.469 | -1.5587 | 32.9222
[12 empty] | 533 | 26 | 154.829 | -1.4462 | 32.654
[12 empty] | 534 | 26 | 124.761 | -1.2504 | 32.3541
[12 empty] | 535 | 26 | 91.291 | -0.8155 | 31.8911
[12 empty] | 536 | 26 | 67.149 | -0.6308 | 31.1494
[12 empty] | 537 | 26 | 48.043 | -0.688 | 30.2236
[12 empty] | 538 | 26 | 22.545 | -0.5333 | 26.8114
[12 empty] | 539 | 26 | 6.621 | -1.1747 | 25.5187
[12 empty] | 540 | 27 | 3892.441 | -0.2498 | 34.9556
[12 empty] | 541 | 27 | 3158.876 | -0.3193 | 34.9555
[12 empty] | 542 | 27 | 2543.967 | -0.3799 | 34.9514
[12 empty] | 543 | 27 | 2032.971 | -0.4024 | 34.9394
[12 empty] | 544 | 27 | 1523.702 | -0.2821 | 34.9089
[12 empty] | 545 | 27 | 1015.248 | 0.023 | 34.8696
[12 empty] | 546 | 27 | 761.827 | 0.416 | 34.8581
[12 empty] | 547 | 27 | 508.536 | 0.8696 | 34.8334
[12 empty] | 548 | 27 | 502.757 | 0.8708 | 34.8333
[12 empty] | 549 | 27 | 411.238 | 0.6389 | 34.7553
[12 empty] | 550 | 27 | 394.103 | 0.5357 | 34.7276
[12 empty] | 551 | 27 | 367.093 | 0.2206 | 34.6257
[12 empty] | 552 | 27 | 334.494 | -0.2823 | 34.4616
[12 empty] | 553 | 27 | 314.228 | -0.8285 | 34.1913
[12 empty] | 554 | 27 | 278.081 | -1.5553 | 33.5325
[12 empty] | 555 | 27 | 224.078 | -1.6818 | 33.1476
[12 empty] | 556 | 27 | 181.523 | -1.5491 | 32.8878
[12 empty] | 557 | 27 | 124.869 | -1.2303 | 32.6283
[12 empty] | 558 | 27 | 97.603 | -0.7476 | 32.3679
[12 empty] | 559 | 27 | 70.931 | -0.645 | 31.8787
[12 empty] | 560 | 27 | 44.977 | -0.432 | 30.0785
[12 empty] | 561 | 27 | 24.696 | -0.6931 | 27.4173
[12 empty] | 562 | 27 | 16.145 | -0.7249 | 26.1278
[12 empty] | 563 | 27 | 6.333 | -0.9174 | 25.8251
[12 empty] | 564 | 28 | 357.658 | 0.6379 | 34.7556
[12 empty] | 565 | 28 | 338.721 | 0.503 | 34.7132
[12 empty] | 566 | 28 | 310.784 | 0.1835 | 34.6196
[12 empty] | 567 | 28 | 269.161 | -0.3902 | 34.4239
[12 empty] | 568 | 28 | 249.439 | -0.7363 | 34.2885
[12 empty] | 569 | 28 | 230.1 | -1.1292 | 34.0298
[12 empty] | 570 | 28 | 208.793 | -1.3231 | 33.564
[12 empty] | 571 | 28 | 187.202 | -1.4995 | 33.1451
[12 empty] | 572 | 28 | 169.942 | -1.5212 | 32.938
[12 empty] | 573 | 28 | 135.49 | -1.438 | 32.6205
[12 empty] | 574 | 28 | 108.146 | -1.2976 | 32.3407
[12 empty] | 575 | 28 | 82.233 | -0.9003 | 31.9152
[12 empty] | 576 | 28 | 72.941 | -0.7181 | 31.6139
[12 empty] | 577 | 28 | 56.15 | -0.6188 | 30.9439
[12 empty] | 578 | 28 | 55.174 | -0.6165 | 30.9071
[12 empty] | 579 | 28 | 40.253 | -0.6447 | 29.6106
[12 empty] | 580 | 28 | 36.535 | -0.6532 | 28.8994
[12 empty] | 581 | 28 | 34.089 | -0.7614 | 28.5245
[12 empty] | 582 | 28 | 26.777 | -0.7036 | 27.9981
[12 empty] | 583 | 28 | 24.587 | -0.7155 | 27.8267
[12 empty] | 584 | 28 | 15.53 | -1.061 | 26.7135
[12 empty] | 585 | 28 | 9.039 | -1.3556 | 26.1057
[12 empty] | 586 | 28 | 1.525 | -1.3774 | 26.0574
[12 empty] | 587 | 29 | 3889.714 | -0.2497 | 34.9551
[12 empty] | 588 | 29 | 3774.502 | -0.2615 | 34.9552
[12 empty] | 589 | 29 | 3672.197 | -0.2715 | 34.9553
[12 empty] | 590 | 29 | 3569.25 | -0.2815 | 34.9553
[12 empty] | 591 | 29 | 3494.754 | -0.2886 | 34.9553
[12 empty] | 592 | 29 | 3261.308 | -0.3102 | 34.9554
[12 empty] | 593 | 29 | 3158.514 | -0.3194 | 34.9553
[12 empty] | 594 | 29 | 3055.426 | -0.3284 | 34.9552
[12 empty] | 595 | 29 | 2851.065 | -0.3459 | 34.9551
[12 empty] | 596 | 29 | 2748.544 | -0.3585 | 34.954
[12 empty] | 597 | 29 | 2544.346 | -0.3807 | 34.9513
[12 empty] | 598 | 29 | 2032.91 | -0.4037 | 34.9396
[12 empty] | 599 | 29 | 1524.28 | -0.2927 | 34.9117
[12 empty] | 600 | 29 | 1016.254 | 0.0172 | 34.8754
[12 empty] | 601 | 29 | 812.987 | 0.2514 | 34.863
[12 empty] | 602 | 29 | 609.024 | 0.5828 | 34.8495
[12 empty] | 603 | 29 | 507.42 | 0.8184 | 34.8432
[12 empty] | 604 | 29 | 449.976 | 0.8769 | 34.8342
[12 empty] | 605 | 29 | 407.586 | 0.8015 | 34.8071
[12 empty] | 606 | 29 | 360.532 | 0.6656 | 34.7642
[12 empty] | 607 | 29 | 340.205 | 0.5148 | 34.7175
[12 empty] | 608 | 29 | 185.478 | -1.5112 | 33.1459
[12 empty] | 609 | 29 | 167.03 | -1.5439 | 32.9386
[12 empty] | 610 | 29 | 9.373 | -1.3924 | 26.3398
[12 empty] | 611 | 30 | 3022.548 | -0.3303 | 34.9549
[12 empty] | 612 | 30 | 2543.847 | -0.3703 | 34.9518
[12 empty] | 613 | 30 | 2032.773 | -0.4074 | 34.9424
[12 empty] | 614 | 30 | 1523.979 | -0.3375 | 34.911
[12 empty] | 615 | 30 | 1015.07 | -0.0377 | 34.8714
[12 empty] | 616 | 30 | 762.099 | 0.2966 | 34.858
[12 empty] | 617 | 30 | 508.148 | 0.8492 | 34.8449
[12 empty] | 618 | 30 | 472.2 | 0.8779 | 34.8369
[12 empty] | 619 | 30 | 406.43 | 0.7853 | 34.807
[12 empty] | 620 | 30 | 325.029 | 0.5178 | 34.7272
[12 empty] | 621 | 30 | 292.489 | 0.166 | 34.6115
[12 empty] | 622 | 30 | 251.481 | -0.4319 | 34.4187
[12 empty] | 623 | 30 | 214.773 | -1.0093 | 34.0699
[12 empty] | 624 | 30 | 187.905 | -1.3313 | 33.527
[12 empty] | 625 | 30 | 167.444 | -1.4995 | 33.1548
[12 empty] | 626 | 30 | 149.987 | -1.5255 | 32.9326
[12 empty] | 627 | 30 | 127.303 | -1.4338 | 32.6547
[12 empty] | 628 | 30 | 103.204 | -1.2768 | 32.3414
[12 empty] | 629 | 30 | 77.55 | -0.8646 | 31.8727
[12 empty] | 630 | 30 | 52.644 | -0.6145 | 30.9947
[12 empty] | 631 | 30 | 40.603 | -0.56 | 30.2271
[12 empty] | 632 | 30 | 37.253 | -0.752 | 29.7638
[12 empty] | 633 | 30 | 22.196 | -1.1155 | 27.7115
[12 empty] | 634 | 30 | 6.196 | -1.4042 | 26.5609
[12 empty] | 635 | 31 | 1739.292 | -0.4049 | 34.9313
[12 empty] | 636 | 31 | 1625.469 | -0.3925 | 34.9236
[12 empty] | 637 | 31 | 1523.685 | -0.3413 | 34.9111
[12 empty] | 638 | 31 | 1218.595 | -0.1804 | 34.8855
[12 empty] | 639 | 31 | 1015.193 | -0.0426 | 34.8706
[12 empty] | 640 | 31 | 761.683 | 0.2806 | 34.8575
[12 empty] | 641 | 31 | 508.398 | 0.8414 | 34.8463
[12 empty] | 642 | 31 | 454.76 | 0.8885 | 34.8346
[12 empty] | 643 | 31 | 406.54 | 0.8694 | 34.82
[12 empty] | 644 | 31 | 319.583 | 0.5285 | 34.7222
[12 empty] | 645 | 31 | 288.849 | 0.2158 | 34.6268
[12 empty] | 646 | 31 | 252.626 | -0.3509 | 34.4535
[12 empty] | 647 | 31 | 209.681 | -0.9981 | 34.03
[12 empty] | 648 | 31 | 187.074 | -1.2744 | 33.6302
[12 empty] | 649 | 31 | 165.235 | -1.4971 | 33.16
[12 empty] | 650 | 31 | 150.969 | -1.5239 | 32.9441
[12 empty] | 651 | 31 | 123.068 | -1.413 | 32.6091
[12 empty] | 652 | 31 | 100.533 | -1.2839 | 32.3395
[12 empty] | 653 | 31 | 84.999 | -1.0421 | 32.0738
[12 empty] | 654 | 31 | 71.425 | -0.7638 | 31.7108
[12 empty] | 655 | 31 | 55.996 | -0.6466 | 31.1649
[12 empty] | 656 | 31 | 40.801 | -0.6218 | 30.2851
[12 empty] | 657 | 31 | 21.715 | -1.3483 | 26.9502
[12 empty] | 658 | 31 | 6.762 | -1.4223 | 26.746
[12 empty] | 659 | 32 | 1065.207 | -0.1085 | 34.881
[12 empty] | 660 | 32 | 811.868 | 0.1664 | 34.8614
[12 empty] | 661 | 32 | 610.087 | 0.6102 | 34.8513
[12 empty] | 662 | 32 | 508.036 | 0.8436 | 34.8432
[12 empty] | 663 | 32 | 472.736 | 0.8762 | 34.8356
[12 empty] | 664 | 32 | 402.133 | 0.8197 | 34.8075
[12 empty] | 665 | 32 | 322.815 | 0.5119 | 34.7133
[12 empty] | 666 | 32 | 293.435 | 0.2829 | 34.6433
[12 empty] | 667 | 32 | 257.492 | -0.3802 | 34.4365
[12 empty] | 668 | 32 | 220.946 | -0.9564 | 34.0423
[12 empty] | 669 | 32 | 198.841 | -1.3054 | 33.5946
[12 empty] | 670 | 32 | 173.284 | -1.5373 | 33.1376
[12 empty] | 671 | 32 | 154.861 | -1.5377 | 32.9351
[12 empty] | 672 | 32 | 122.668 | -1.3821 | 32.6375
[12 empty] | 673 | 32 | 96.252 | -1.2103 | 32.3124
[12 empty] | 674 | 32 | 75.255 | -1.0386 | 32.0682
[12 empty] | 675 | 32 | 53.209 | -0.585 | 31.045
[12 empty] | 676 | 32 | 53.216 | -0.5828 | 31.0412
[12 empty] | 677 | 32 | 34.62 | -0.682 | 29.6591
[12 empty] | 678 | 32 | 25.077 | -0.9582 | 28.7041
[12 empty] | 679 | 32 | 14.534 | -1.4051 | 26.6487
[12 empty] | 680 | 32 | 9.362 | -1.3961 | 26.6696
[12 empty] | 681 | 32 | 1.781 | -1.3913 | 26.6718
[12 empty] | 682 | 33 | 2005.326 | -0.4056 | 34.942
[12 empty] | 683 | 33 | 1829.146 | -0.4054 | 34.9345
[12 empty] | 684 | 33 | 1523.703 | -0.3341 | 34.9098
[12 empty] | 685 | 33 | 1014.791 | -0.0201 | 34.8721
[12 empty] | 686 | 33 | 812.262 | 0.2078 | 34.8602
[12 empty] | 687 | 33 | 609.488 | 0.6043 | 34.8518
[12 empty] | 688 | 33 | 509.224 | 0.8473 | 34.8429
[12 empty] | 689 | 33 | 463.816 | 0.8869 | 34.8328
[12 empty] | 690 | 33 | 402.07 | 0.8222 | 34.8061
[12 empty] | 691 | 33 | 327.431 | 0.5175 | 34.7183
[12 empty] | 692 | 33 | 293.027 | 0.1142 | 34.5966
[12 empty] | 693 | 33 | 257.247 | -0.3828 | 34.4295
[12 empty] | 694 | 33 | 226.975 | -0.9628 | 34.0522
[12 empty] | 695 | 33 | 203.598 | -1.3301 | 33.5764
[12 empty] | 696 | 33 | 175.386 | -1.5531 | 33.1311
[12 empty] | 697 | 33 | 153.903 | -1.5417 | 32.9133
[12 empty] | 698 | 33 | 123.577 | -1.4263 | 32.616
[12 empty] | 699 | 33 | 96.37 | -1.2539 | 32.312
[12 empty] | 700 | 33 | 82.462 | -1.0924 | 32.1028
[12 empty] | 701 | 33 | 69.25 | -0.8128 | 31.8121
[12 empty] | 702 | 33 | 55.803 | -0.6164 | 31.2715
[12 empty] | 703 | 33 | 28.651 | -0.982 | 29.0279
[12 empty] | 704 | 33 | 16.414 | -1.3865 | 26.8695
[12 empty] | 705 | 33 | 6.38 | -1.4444 | 26.7162
[12 empty] | 706 | 34 | 3152.531 | -0.3193 | 34.955
[12 empty] | 707 | 34 | 2545.232 | -0.3749 | 34.9522
[12 empty] | 708 | 34 | 2033.594 | -0.409 | 34.9419
[12 empty] | 709 | 34 | 1777.954 | -0.4032 | 34.9276
[12 empty] | 710 | 34 | 1523.385 | -0.3406 | 34.9064
[12 empty] | 711 | 34 | 1015.331 | -0.0445 | 34.8707
[12 empty] | 712 | 34 | 762.001 | 0.2987 | 34.8579
[12 empty] | 713 | 34 | 508.274 | 0.8477 | 34.8455
[12 empty] | 714 | 34 | 460.147 | 0.8791 | 34.834
[12 empty] | 715 | 34 | 404.952 | 0.8059 | 34.8065
[12 empty] | 716 | 34 | 330.398 | 0.5188 | 34.7196
[12 empty] | 717 | 34 | 297.615 | 0.1357 | 34.6035
[12 empty] | 718 | 34 | 262.48 | -0.3882 | 34.442
[12 empty] | 719 | 34 | 226.735 | -0.9494 | 34.0444
[12 empty] | 720 | 34 | 199.461 | -1.407 | 33.5834
[12 empty] | 721 | 34 | 169.377 | -1.5525 | 33.1381
[12 empty] | 722 | 34 | 149.872 | -1.5478 | 32.9448
[12 empty] | 723 | 34 | 119.617 | -1.4357 | 32.6305
[12 empty] | 724 | 34 | 98.167 | -1.248 | 32.3709
[12 empty] | 725 | 34 | 78.256 | -1.0466 | 32.0815
[12 empty] | 726 | 34 | 56.189 | -0.6308 | 31.3748
[12 empty] | 727 | 34 | 29.744 | -0.9334 | 29.1317
[12 empty] | 728 | 34 | 16.405 | -1.4484 | 26.9828
[12 empty] | 729 | 34 | 6.472 | -1.4353 | 26.8986
[12 empty] | 730 | 35 | 3872.475 | -0.2518 | 34.9554
[12 empty] | 731 | 35 | 3569.507 | -0.2814 | 34.9554
[12 empty] | 732 | 35 | 3159.577 | -0.3192 | 34.9553
[12 empty] | 733 | 35 | 2543.856 | -0.3798 | 34.9517
[12 empty] | 734 | 35 | 2033.433 | -0.4062 | 34.941
[12 empty] | 735 | 35 | 1524.615 | -0.2963 | 34.9135
[12 empty] | 736 | 35 | 1016.033 | -0.0342 | 34.8751
[12 empty] | 737 | 35 | 761.147 | 0.2885 | 34.8601
[12 empty] | 738 | 35 | 508.555 | 0.8097 | 34.8481
[12 empty] | 739 | 35 | 437.686 | 0.8627 | 34.8338
[12 empty] | 740 | 35 | 337.653 | 0.6596 | 34.7669
[12 empty] | 741 | 35 | 283.34 | 0.1416 | 34.6054
[12 empty] | 742 | 35 | 244.841 | -0.435 | 34.4232
[12 empty] | 743 | 35 | 205.918 | -1.1318 | 34.049
[12 empty] | 744 | 35 | 186.254 | -1.2358 | 33.633
[12 empty] | 745 | 35 | 163.125 | -1.5062 | 33.186
[12 empty] | 746 | 35 | 146.177 | -1.5534 | 32.9741
[12 empty] | 747 | 35 | 107.502 | -1.5248 | 32.6078
[12 empty] | 748 | 35 | 81.161 | -1.3074 | 32.3197
[12 empty] | 749 | 35 | 62.305 | -1.0251 | 31.9608
[12 empty] | 750 | 35 | 43.816 | -0.7141 | 31.5432
[12 empty] | 751 | 35 | 29.814 | -0.8384 | 29.8972
[12 empty] | 752 | 35 | 22.434 | -1.0425 | 29.2453
[12 empty] | 753 | 35 | 6.175 | -1.4914 | 27.5342
[12 empty] | 754 | 36 | 101.917 | -1.5579 | 32.545
[12 empty] | 755 | 36 | 82.106 | -1.5096 | 32.4208
[12 empty] | 756 | 36 | 62.127 | -1.2077 | 32.0587
[12 empty] | 757 | 36 | 45 | -0.7891 | 31.2275
[12 empty] | 758 | 36 | 45.013 | -0.7876 | 31.2437
[12 empty] | 759 | 36 | 30.688 | -1.0368 | 30.1746
[12 empty] | 760 | 36 | 21.774 | -1.1496 | 29.235
[12 empty] | 761 | 36 | 13.329 | -1.4953 | 28.0899
[12 empty] | 762 | 36 | 8.149 | -1.5049 | 27.8594
[12 empty] | 763 | 36 | 1.248 | -1.4949 | 27.7591
[12 empty] | 764 | 37 | 3884.51 | -0.2504 | 34.9554
[12 empty] | 765 | 37 | 3158.509 | -0.3192 | 34.9552
[12 empty] | 766 | 37 | 2543.754 | -0.3799 | 34.9517
[12 empty] | 767 | 37 | 2032.988 | -0.4041 | 34.9402
[12 empty] | 768 | 37 | 1829.53 | -0.3849 | 34.9308
[12 empty] | 769 | 37 | 1523.487 | -0.2908 | 34.9114
[12 empty] | 770 | 37 | 1015.528 | 0.0096 | 34.8755
[12 empty] | 771 | 37 | 761.045 | 0.3172 | 34.8596
[12 empty] | 772 | 37 | 508.154 | 0.7918 | 34.8419
[12 empty] | 773 | 37 | 446.206 | 0.8768 | 34.8337
[12 empty] | 774 | 37 | 398.496 | 0.7939 | 34.8045
[12 empty] | 775 | 37 | 332.748 | 0.508 | 34.7192
[12 empty] | 776 | 37 | 304.789 | 0.1969 | 34.6238
[12 empty] | 777 | 37 | 262.794 | -0.3893 | 34.4303
[12 empty] | 778 | 37 | 227.167 | -1.0375 | 34.0868
[12 empty] | 779 | 37 | 203.551 | -1.2986 | 33.5622
[12 empty] | 780 | 37 | 179.096 | -1.5225 | 33.1558
[12 empty] | 781 | 37 | 161.35 | -1.5412 | 32.9246
[12 empty] | 782 | 37 | 127.76 | -1.4685 | 32.6262
[12 empty] | 783 | 37 | 100.238 | -1.3458 | 32.3312
[12 empty] | 784 | 37 | 57.006 | -0.5719 | 31.175
[12 empty] | 785 | 37 | 34.49 | -0.8145 | 29.4018
[12 empty] | 786 | 37 | 22.606 | -1.0579 | 28.1475
[12 empty] | 787 | 37 | 5.976 | -1.4507 | 26.9081
788
789
790
791
792
793
794
795
796
797
798
799
800
801
802
803
804
805
806
807
808
809
810
811
812
813
814
815
816
817
818
819
820
821
822
823
824
825
826
827
828
829
830
831
832
833
834
835
836
837
838
839
840
841
842
843
844
845
846
847
848
849
850
851
852
853
854
855
856
857
858
859
860
861
862
863
864
865
866
867
868
869
870
871
872
873
874
875
876
877
878
879
880
881
882
883
884
885
886
887
888
889
890
891
892
893
894
895
896
897
898
899
900
901
902
903
904
905
906
907
908
909
910
911
912
913
914
915
916
917
918
919
920
921
922
923
924
925
926
927
928
929
930
931
932
933
934
935
936
937
938
939
940
941
942
943
944
945
946
947
948
949
950
951
952
953
954
955
956
957
958
959
960
961
962
963
964
965
966
967
968
969
970
971
972
973
974
975
976
977
978
979
980
981
982
983
984
985
986
987
988
989
990
991
992
993
994
995
996
997
998
999
1000
1001
1002
1003
1004
1005
1006
1007
1008
1009
1010
1011
1012
1013
1014
1015
1016
1017
1018
1019
1020
1021
1022
1023
1024
1025
1026
1027
1028
1029
1030
1031
1032
1033
1034
1035
1036
1037
1038
1039
1040
1041
1042
1043
1044
1045
1046
1047
1048
1049
1050
1051
1052
1053
1054
1055
1056
1057
1058
1059
1060
1061
1062
1063
1064
1065
1066
1067
1068
1069
1070
1071
1072
1073
1074
1075
1076
1077
1078
1079
1080
1081
1082
1083
1084
1085
1086
1087
1088
1089
1090
1091
1092
1093
1094
1095
1096
1097
1098
1099
1100
1101
1102
1103
1104
1105
1106
1107
1108
1109
1110
1111
1112
1113
1114
1115
1116
1117
1118
1119
1120
1121
1122
1123
1124
1125
1126
1127
1128
1129
1130
1131
1132
1133
1134
1135
1136
1137
1138
1139
1140
1141
1142
1143
1144
1145
1146
1147
1148
1149
1150
1151
1152
1153
1154
1155
1156
1157
1158
1159
1160
1161
1162
1163
1164
1165
1166
1167
1168
1169
1170
1171
1172
1173
1174
1175
1176
1177
1178
1179
1180
1181
1182
1183
1184
1185
1186
1187
1188
1189
1190
1191
1192
1193
1194
1195
1196
1197
1198
1199
1200
1201
1202
1203
1204
1205
1206
1207
1208
1209
1210
1211
1212
1213
1214
1215
1216
1217
1218
1219
1220
1221
1222
1223
1224
1225
1226
1227
1228
1229
1230
1231
1232
1233
1234
1235
1236
1237
1238
1239
1240
1241
1242
1243
1244
1245
1246
1247
1248
1249
1250
1251
1252
1253
1254
1255
1256
1257
1258
1259
1260
1261
1262
1263
1264
1265
1266
1267
1268
1269
1270
1271
1272
1273
1274
1275
1276
1277
1278
1279
1280

## Sp
| Station | Cast # | Sample Number | Bot # | Pres (db) | [NH4] | [NH4] Dup | Average | Stdev | Diff | Diff ^2 | FLAG | FLAG Comments | Analysis Comments | CHK w PROFILES
1 | AMG | 1 | 1 | 1 | 92.091 | 1.3462 | 0.17406 | NOT INCLUDED in Sp |  |  |  | d | contamination problems - see notes (data unsalvageable) | 1 - wow - crazy high! But it actually looks good in profile?
2 | AMG | 1 | 3 | 3 | 61.846 | 0.23657 | 0.2973 | NOT INCLUDED in Sp |  |  |  | d | contamination problems - see notes (data unsalvageable)
3 | AMG | 1 | 13 | 13 | 61.387 | 0.39007 | 0.39185 | NOT INCLUDED in Sp |  |  |  | d | contamination problems - see notes (data unsalvageable)
4 | AMG | 1 | 19 | 19 | 52.207 | 0.11043 | 0.10242 | NOT INCLUDED in Sp |  |  |  | d | contamination problems - see notes (data unsalvageable)
5 | AMG | 1 | 20 | 20 | 32.124 | -0.011255 | 0.097084 | NOT INCLUDED in Sp |  |  |  | d | contamination problems - see notes (data unsalvageable)
6 | AMG | 1 | 22 | 22 | 11.86 | -0.054636 | -0.058862 | NOT INCLUDED in Sp |  |  |  | d | contamination problems - see notes (data unsalvageable)
7 | CABOS | 3 | 52 | 6 | 608.755 | -0.081331 | -0.09935 | NOT INCLUDED in Sp |  |  |  | d | contamination problems - see notes (data unsalvageable) | 3.3 fsu background
8 | CABOS | 3 | 61 | 15 | 189.926 | -0.02705 | 0.027008 | NOT INCLUDED in Sp |  |  |  | d | contamination problems - see notes (data unsalvageable)
9 | CABOS | 3 | 62 | 16 | 175.174 | -0.0068062 | -0.14807 | NOT INCLUDED in Sp |  |  |  | d | contamination problems - see notes (data unsalvageable) | checked
10 | CABOS | 3 | 63 | 17 | 159.028 | 0.085961 | 0.076172 | NOT INCLUDED in Sp |  |  |  | d | contamination problems - see notes (data unsalvageable)
11 | CABOS | 3 | 64 | 18 | 145.45 | -0.031055 | -0.13339 | NOT INCLUDED in Sp |  |  |  | d | contamination problems - see notes (data unsalvageable)
12 | CABOS | 3 | 65 | 19 | 126.165 | -0.10335 | 0.066161 | NOT INCLUDED in Sp |  |  |  | d | contamination problems - see notes (data unsalvageable)
13 | CABOS | 3 | 66 | 20 | 105.065 | -0.10758 | -0.069318 | NOT INCLUDED in Sp |  |  |  | d | contamination problems - see notes (data unsalvageable)
14 | CABOS | 3 | 67 | 21 | 80.077 | 0.016775 | -0.075992 | NOT INCLUDED in Sp |  |  |  | d | contamination problems - see notes (data unsalvageable)
15 | CABOS | 3 | 68 | 22 | 41.518 | -0.0092533 | -0.12716 | NOT INCLUDED in Sp |  |  |  | d | contamination problems - see notes (data unsalvageable)
16 | CABOS | 3 | 69 | 23 | 20.814 | -0.051966 | -0.050409 | NOT INCLUDED in Sp |  |  |  | d | contamination problems - see notes (data unsalvageable)
17 | CABOS | 3 | 70 | 24 | 5.826 | -0.10358 | -0.089117 | NOT INCLUDED in Sp |  |  |  | d | contamination problems - see notes (data unsalvageable)
18 | CB31b | 4 | 83 | 13 | 280.226 | -0.087782 | -0.2137 | NOT INCLUDED in Sp |  |  |  | d | contamination problems - see notes (data unsalvageable) | 3.4fsu background
19 | CB31b | 4 | 84 | 14 | 242.878 | -0.16075 | 0.052591 | NOT INCLUDED in Sp |  |  |  | d | contamination problems - see notes (data unsalvageable)
20 | CB31b | 4 | 85 | 15 | 202.33 | -0.037061 | 0.40653 | NOT INCLUDED in Sp |  |  |  | d | contamination problems - see notes (data unsalvageable)
21 | CB31b | 4 | 86 | 16 | 179.098 | -0.26575 | -0.19879 | NOT INCLUDED in Sp |  |  |  | d | contamination problems - see notes (data unsalvageable)
22 | CB31b | 4 | 87 | 17 | 163.093 | -0.13094 | -0.13339 | NOT INCLUDED in Sp |  |  |  | d | contamination problems - see notes (data unsalvageable)
23 | CB31b | 4 | 88 | 18 | 149.735 | -0.15652 | -0.2068 | NOT INCLUDED in Sp |  |  |  | d | contamination problems - see notes (data unsalvageable)
24 | CB31b | 4 | 89 | 19 | 136.872 | 0.22211 | -0.21414 | NOT INCLUDED in Sp |  |  |  | d | contamination problems - see notes (data unsalvageable)
25 | CB31b | 4 | 90 | 20 | 114.549 | -0.21481 | -0.098461 | NOT INCLUDED in Sp |  |  |  | d | contamination problems - see notes (data unsalvageable)
26 | CB31b | 4 | 91 | 21 | 64.046 | -0.12338 | -0.21459 | NOT INCLUDED in Sp |  |  |  | d | contamination problems - see notes (data unsalvageable)
27 | CB31b | 4 | 93 | 23 | 21.447 | -0.12827 | -0.015705 | NOT INCLUDED in Sp |  |  |  | d | contamination problems - see notes (data unsalvageable)
28 | CB31b | 4 | 94 | 24 | 5.929 | -0.12961 | 0.32066 | NOT INCLUDED in Sp |  |  |  | d | contamination problems - see notes (data unsalvageable)
29 | CB23a | 5 | 105 | 11 | 297.729 | 0.00027373 | -0.051648 | NOT INCLUDED in Sp |  |  |  | d | contamination problems - see notes (data unsalvageable) | N - NEW CAPS; O - OLD CAPS
30 | CB23a | 5 | 106 | 12 | 258.218 | -0.047485 | -0.06071 | NOT INCLUDED in Sp |  |  |  | d | contamination problems - see notes (data unsalvageable) | N
31 | CB23a | 5 | 107 | 13 | 214.537 | 0.014724 | 0.70734 | NOT INCLUDED in Sp |  |  |  | d | contamination problems - see notes (data unsalvageable) | O
32 | CB23a | 5 | 108 | 14 | 193.377 | -0.0065839 | 0.010315 | NOT INCLUDED in Sp |  |  |  | d | contamination problems - see notes (data unsalvageable) | O
33 | CB23a | 5 | 109 | 15 | 179.41 | 0.35613 | 0.2954 | NOT INCLUDED in Sp |  |  |  | d | contamination problems - see notes (data unsalvageable) | N
34 | CB23a | 5 | 110 | 16 | 167.805 | 0.19229 | 0.05489 | NOT INCLUDED in Sp |  |  |  | d | contamination problems - see notes (data unsalvageable) | O
35 | CB23a | 5 | 111 | 17 | 149.773 | 0.19057 | 0.002233 | NOT INCLUDED in Sp |  |  |  | d | contamination problems - see notes (data unsalvageable) | O
36 | CB23a | 5 | 112 | 18 | 128.824 | 0.32846 | 0.146 | NOT INCLUDED in Sp |  |  |  | d | contamination problems - see notes (data unsalvageable) | O
37 | CB23a | 5 | 114 | 20 | 52.909 | 0.075462 | -0.050424 | NOT INCLUDED in Sp |  |  |  | d | contamination problems - see notes (data unsalvageable) | N
38 | CB23a | 5 | 116 | 22 | 21.656 | 0.89323 | 0.43255 | NOT INCLUDED in Sp |  |  |  | d | contamination problems - see notes (data unsalvageable) | N
39 | CB23a | 5 | 118 | 24 | 1.613 | 0.36495 | 0.16535 | NOT INCLUDED in Sp |  |  |  | d | contamination problems - see notes (data unsalvageable) | N
40 | CB28aa | 11 | 239 | 1 | 47.86 | 0.39425 | 0.41188 | 0.40307 | 0.012464 | -0.017626 | 0.00031069 |  |  | 5.3 fsu back
41 | CB28aa | 11 | 240 | 2 | 41.643 | 0.40744 | 0.4618 | 0.4618 | 0.038437 | 0.054358 | 0.0029548 | 2-d | dup diff > 2σ
42 | CB28aa | 11 | 241 | 3 | 20.9 | 0.42393 | 0.40858 | 0.41626 | 0.010856 | 0.015352 | 0.00023569
43 | MK1 | 12 | 243 | 1 | 224.56 | 0.08194 | 0.087118 | 0.084529 | 0.0036615 | -0.0051781 | 2.6813e-05 |  |  | 5.2 background
44 | MK1 | 12 | 244 | 2 | 142.767 | 0.010009 | 0.032298 | 0.021153 | 0.01576 | -0.022289 | 0.00049678
45 | MK1 | 12 | 245 | 3 | 122.644 | 0.031735 | 0.031172 | 0.031453 | 0.00039799 | 0.00056284 | 3.1679e-07
46 | MK1 | 12 | 246 | 4 | 113.096 | 0.11774 | 0.13654 | 0.12714 | 0.013293 | -0.018799 | 0.0003534
47 | MK1 | 12 | 247 | 5 | 109.31 | 0.1111 | 0.11267 | 0.11188 | 0.0011144 | -0.001576 | 2.4836e-06
48 | MK1 | 12 | 248 | 6 | 97.217 | 0.13912 | 0.13226 | 0.13569 | 0.0048555 | 0.0068667 | 4.7151e-05
49 | MK1 | 12 | 249 | 7 | 84.37 | 0.059089 | 0.041191 | 0.05014 | 0.012656 | 0.017898 | 0.00032035
50 | MK1 | 12 | 250 | 8 | 54.643 | 0.047269 | 0.041416 | 0.044343 | 0.0041391 | 0.0058535 | 3.4264e-05
51 | MK1 | 12 | 251 | 9 | 46.564 | 0.052447 | 0.054699 | 0.053573 | 0.001592 | -0.0022514 | 5.0686e-06
52 | MK1 | 12 | 252 | 10 | 21.711 | 0.064717 | 0.037588 | 0.051153 | 0.019183 | 0.027129 | 0.00073598
53 | MK1 | 12 | 253 | 11 | 6.154 | 0.024305 | 0.028808 | 0.026557 | 0.0031839 | -0.0045027 | 2.0275e-05
54 | MK3 | 13 | 261 | 8 | 243.967 | 0.0029174 | 0.0078704 | 0.0053939 | 0.0035023 | -0.004953 | 2.4532e-05 |  |  | 5.3 back
55 | MK3 | 13 | 262 | 9 | 215.435 | 0.0065196 | 0.011247 | 0.0088835 | 0.0033431 | -0.0047279 | 2.2353e-05
56 | MK3 | 13 | 263 | 10 | 172.001 | 0.013949 | 0.0067447 | 0.010347 | 0.0050943 | 0.0072044 | 5.1903e-05
57 | MK3 | 13 | 264 | 11 | 151.161 | 0.03939 | 0.020365 | 0.029877 | 0.013452 | 0.019024 | 0.00036191
58 | MK3 | 13 | 265 | 12 | 135.83 | 0.0044933 | 0.016088 | 0.010291 | 0.0081986 | -0.011595 | 0.00013443
59 | MK3 | 13 | 266 | 13 | 124.514 | 0.0091086 | 0.0043808 | 0.0067447 | 0.0033431 | 0.0047279 | 2.2353e-05
60 | MK3 | 13 | 267 | 14 | 106.998 | 0.029934 | 0.00044089 | 0.015187 | 0.020855 | 0.029493 | 0.00086983 |  |  | ?
61 | MK3 | 13 | 268 | 15 | 92.427 | 0.075636 | 0.078113 | 0.076875 | 0.0017512 | -0.0024765 | 6.1331e-06
62 | MK3 | 13 | 269 | 16 | 54.625 | 0.10018 | 0.092859 | 0.096518 | 0.0051739 | 0.0073169 | 5.3538e-05
63 | MK3 | 13 | 270 | 17 | 46.795 | 0.029709 | 0.062016 | 0.045862 | 0.022845 | -0.032307 | 0.0010437 |  |  | ?
64 | MK3 | 13 | 271 | 18 | 21.386 | 0.019015 | 0.022729 | 0.020872 | 0.0026267 | -0.0037148 | 1.3799e-05
65 | MK3 | 13 | 272 | 19 | 6.186 | 0.029821 | 0.01485 | 0.022335 | 0.010587 | 0.014972 | 0.00022415
66 | CB28b | 14 | 277 | 5 | 507.72 | 0.0019219 | 0.01318 | 0.0075509 | 0.0079607 | -0.011258 | 0.00012675
67 | CB28b | 14 | 282 | 10 | 303.294 | 0.015909 | -0.0080854 | 0.0039119 | 0.016967 | 0.023995 | 0.00057575
68 | CB28b | 14 | 283 | 11 | 263.791 | -0.018889 | 0.01227 | -0.0033092 | 0.022033 | -0.031159 | 0.00097088 |  |  | 1 - ??
69 | CB28b | 14 | 284 | 12 | 231.415 | -0.0039915 | -0.0061522 | -0.0050719 | 0.0015278 | 0.0021607 | 4.6685e-06
70 | CB28b | 14 | 285 | 13 | 208.996 | -0.0026269 | -0.0088815 | -0.0057542 | 0.0044226 | 0.0062545 | 3.9119e-05
71 | CB28b | 14 | 286 | 14 | 191.099 | 0.0097685 | 0.0053334 | 0.0075509 | 0.003136 | 0.004435 | 1.967e-05
72 | CB28b | 14 | 287 | 15 | 174.312 | -0.0055836 | 0.018752 | 0.0065843 | 0.017208 | -0.024336 | 0.00059224
73 | CB28b | 14 | 288 | 16 | 142.815 | 0.012839 | 0.0004435 | 0.0066412 | 0.0087649 | 0.012395 | 0.00015365
74 | CB28b | 14 | 289 | 17 | 108.404 | 0.22049 | 0.22834 | 0.22441 | 0.0055484 | -0.0078466 | 6.1569e-05
75 | CB28b | 14 | 290 | 18 | 51.124 | 0.26006 | 0.27041 | 0.26524 | 0.0073174 | -0.010348 | 0.00010709
76 | CB28b | 14 | 293 | 21 | 25.049 | -0.0075168 | 0.0081764 | 0.00032979 | 0.011097 | -0.015693 | 0.00024628
77 | CB28b | 14 | 295 | 23 | 9.836 | -0.00080741 | 0.0019219 | 0.00055722 | 0.0019299 | -0.0027293 | 7.4488e-06
78 | BL6 | 15 | 309 | 13 | 270.299 | 0.0086789 | 0.045162 | 0.026921 | 0.025798 | -0.036483 | 0.001331 | 2-c | no parafilm on dup | 2 - no parafilm on ( d)
79 | BL6 | 15 | 310 | 14 | 242.908 | 0.019447 | 0.027483 | 0.023465 | 0.0056823 | -0.008036 | 6.4577e-05 | 2-c | no parafilm on dup | 1 - broken lid; 2 - no para + broken Lid
80 | BL6 | 15 | 311 | 15 | 215.445 | 0.0073931 | 0.030215 | 0.018804 | 0.016138 | -0.022822 | 0.00052085
81 | BL6 | 15 | 312 | 16 | 188.37 | 0.010125 | 0.018483 | 0.014304 | 0.0059096 | -0.0083574 | 6.9847e-05
82 | BL6 | 15 | 313 | 17 | 171.088 | 0.041626 | 0.028126 | 0.034876 | 0.0095463 | 0.0135 | 0.00018226
83 | BL6 | 15 | 314 | 18 | 158.242 | 0.04018 | 0.054002 | 0.047091 | 0.0097736 | -0.013822 | 0.00019105 |  |  | 2 - broken
84 | BL6 | 15 | 315 | 19 | 133.69 | 0.1731 | 0.12697 | 0.15003 | 0.032616 | 0.046127 | 0.0021277
85 | BL6 | 15 | 316 | 20 | 113.716 | 0.15686 | 0.17342 | 0.16514 | 0.011706 | -0.016554 | 0.00027404
86 | BL6 | 15 | 317 | 21 | 82.421 | 0.90791 | 0.93893 | 0.92342 | 0.021934 | -0.031019 | 0.00096218
87 | BL6 | 15 | 318 | 22 | 46.683 | 0.069752 | 0.079717 | 0.074735 | 0.0070461 | -0.0099646 | 9.9294e-05
88 | BL6 | 15 | 319 | 23 | 21.472 | 0.01109 | 0.043716 | 0.027403 | 0.02307 | -0.032626 | 0.0010645
89 | BL6 | 15 | 320 | 24 | 5.313 | 0.030376 | 0.013983 | 0.022179 | 0.011592 | 0.016393 | 0.00026874
90 | BL2 | 16 | 321 | 1 | 140.535 | 0.064127 | 0.059145 | 0.061636 | 0.003523 | 0.0049823 | 2.4824e-05
91 | BL2 | 16 | 322 | 2 | 102.447 | 0.045002 | 0.021697 | 0.033349 | 0.016479 | 0.023304 | 0.0005431
92 | BL2 | 16 | 323 | 3 | 92.406 | 0.068949 | 0.11588 | 0.092414 | 0.033185 | -0.04693 | 0.0022024
93 | BL2 | 16 | 324 | 4 | 72.782 | 0.23449 | 0.22629 | 0.23039 | 0.005796 | 0.0081967 | 6.7186e-05
94 | BL2 | 16 | 325 | 5 | 47.02 | 0.73594 | 0.70636 | 0.72115 | 0.020911 | 0.029572 | 0.00087453
95 | BL2 | 16 | 326 | 6 | 31.589 | 0.15156 | 0.10993 | 0.13075 | 0.029434 | 0.041626 | 0.0017328
96 | BL2 | 16 | 327 | 7 | 21.37 | 0.036323 | 0.03343 | 0.034876 | 0.0020456 | 0.002893 | 8.3692e-06
97 | BL2 | 16 | 328 | 8 | 5.919 | -0.005143 | -0.013822 | -0.0094825 | 0.0061369 | 0.0086789 | 7.5323e-05
98 | BL4 | 17 | 337 | 9 | 234.637 | -0.0088396 | -0.009161 | -0.0090003 | 0.00022729 | 0.00032144 | 1.0332e-07 |  |  | bottle 4 as zero (include in stn)
99 | BL4 | 17 | 338 | 10 | 211.625 | -0.0064288 | -0.0048216 | -0.0056252 | 0.0011365 | -0.0016072 | 2.5831e-06
100 | BL4 | 17 | 339 | 11 | 182.225 | 0.010286 | 0.11427 | 0.062279 | 0.073529 | -0.10399 | 0.010813 | 2-d | dup diff > 2σ | 2 -?
101 | BL4 | 17 | 340 | 12 | 157.116 | 0.0016072 | 0.012375 | 0.0069913 | 0.0076143 | -0.010768 | 0.00011596
102 | BL4 | 17 | 341 | 13 | 143.13 | 0.025554 | 0.20074 | 0.11315 | 0.12387 | -0.17518 | 0.03069 | 2-d | dup diff > 2σ | 2 - ?
103 | BL4 | 17 | 342 | 14 | 136.047 | 0.060109 | 0.061556 | 0.060833 | 0.0010228 | -0.0014465 | 2.0923e-06 |  |  | 3.7 fsu background
104 | BL4 | 17 | 343 | 15 | 118.521 | 0.10509 | 0.12082 | 0.11295 | 0.011119 | -0.015725 | 0.00024727 |  |  | no WR added - added and ran with next batch
105 | BL4 | 17 | 344 | 16 | 111.588 | 0.22581 | 0.23851 | 0.23216 | 0.0089781 | -0.012697 | 0.00016121
106 | BL4 | 17 | 345 | 17 | 52.168 | 0.13934 | 0.14159 | 0.14047 | 0.001591 | -0.0022501 | 5.0629e-06
107 | BL4 | 17 | 346 | 18 | 46.872 | 0.18644 | 0.17502 | 0.18073 | 0.0080689 | 0.011411 | 0.00013021
108 | BL4 | 17 | 347 | 19 | 21.474 | 0.0096432 | 0.037565 | 0.023604 | 0.019744 | -0.027922 | 0.00077965 |  |  | 2 - no WR added - added and ran with next batch
109 | BL4 | 17 | 348 | 20 | 6.112 | 0.056091 | 0.1289 | 0.092494 | 0.051482 | -0.072806 | 0.0053007 | 2-d | dup diff > 2σ | ?
110 | BL8 | 18 | 356 | 8 | 508.734 | 0.0053122 | -0.0050557 | 0.00012826 | 0.0073312 | 0.010368 | 0.00010749 |  |  | 5.1 fsu background
111 | BL8 | 18 | 361 | 13 | 275.47 | 0.01226 | -0.0012078 | 0.005526 | 0.009523 | 0.013468 | 0.00018138
112 | BL8 | 18 | 362 | 14 | 242.136 | -0.0014216 | 0.0023194 | 0.00044892 | 0.0026453 | -0.003741 | 1.3995e-05
113 | BL8 | 18 | 363 | 15 | 214.167 | 0.00039548 | -0.0017422 | -0.00067338 | 0.0015116 | 0.0021377 | 4.5698e-06
114 | BL8 | 18 | 364 | 16 | 196.71 | 0.2876 | 0.29059 | 0.28909 | 0.0021162 | -0.0029928 | 8.9568e-06
115 | BL8 | 18 | 365 | 17 | 178.56 | 0.47507 | 0.52809 | 0.50158 | 0.037487 | -0.053015 | 0.0028106
116 | BL8 | 18 | 366 | 18 | 164.15 | 0.81786 | 0.83859 | 0.82822 | 0.014662 | -0.020736 | 0.00042997
117 | BL8 | 18 | 367 | 19 | 141.08 | 0.30085 | 0.29487 | 0.29786 | 0.0042325 | 0.0059856 | 3.5827e-05
118 | BL8 | 18 | 368 | 20 | 110.765 | 1.8724 | 1.8726 | 1.8725 | 0.00014425 | -0.00020401 | 4.1619e-08 |  |  | rerun on S3
119 | BL8 | 18 | 369 | 21 | 59.321 | 0.34831 | 0.36434 | 0.35632 | 0.011337 | -0.016033 | 0.00025705 |  |  | 1 - broken cap
120 | BL8 | 18 | 370 | 22 | 32.649 | 0.2101 | 0.2302 | 0.22015 | 0.014209 | -0.020094 | 0.00040379
121 | BL8 | 18 | 371 | 23 | 21.558 | 0.027438 | 0.0089463 | 0.018192 | 0.013075 | 0.018491 | 0.00034192
122 | CB2 | 20 | 397 | 8 | 508.014 | 0.010656 | 0.0081981 | 0.0094273 | 0.0017383 | 0.0024584 | 6.0436e-06
123 | CB2 | 20 | 402 | 13 | 306.085 | 0.0037089 | 0.0088394 | 0.0062742 | 0.0036278 | -0.0051305 | 2.6322e-05
124 | CB2 | 20 | 403 | 14 | 269.369 | -3.2066e-05 | 0.045608 | 0.022788 | 0.032272 | -0.04564 | 0.002083 | 2-c | dup had old metal cap | 2 - ? old metal cap
125 | CB2 | 20 | 404 | 15 | 247.804 | -0.0022767 | 0.0029607 | 0.00034203 | 0.0037034 | -0.0052374 | 2.743e-05
126 | CB2 | 20 | 405 | 16 | 223.403 | 0.0060604 | 0.0023194 | 0.0041899 | 0.0026453 | 0.003741 | 1.3995e-05
127 | CB2 | 20 | 406 | 17 | 208.702 | 0.006488 | 0.014611 | 0.01055 | 0.005744 | -0.0081233 | 6.5988e-05
128 | CB2 | 20 | 407 | 18 | 174.262 | 0.01226 | 0.0040296 | 0.0081447 | 0.0058196 | 0.0082302 | 6.7736e-05
129 | CB2 | 20 | 408 | 19 | 143.907 | 0.0087326 | 0.018887 | 0.01381 | 0.0071801 | -0.010154 | 0.00010311
130 | CB2 | 20 | 409 | 20 | 96.227 | 0.0068086 | 0.04486 | 0.025834 | 0.026906 | -0.038051 | 0.0014479 | 2-c | dup looks high
131 | CB2 | 20 | 410 | 21 | 63.436 | -0.0065521 | 0.0070224 | 0.00023515 | 0.0095986 | -0.013574 | 0.00018427
132 | CB2 | 20 | 411 | 22 | 32.982 | 0.041653 | 0.094455 | 0.068054 | 0.037336 | -0.052801 | 0.002788 | 2-c | dup high?
133 | CB2 | 20 | 412 | 23 | 22.382 | 0.0052053 | 0.0065948 | 0.0059001 | 0.00098253 | -0.0013895 | 1.9307e-06
134 | CB3 | 21 | 421 | 8 | 508.175 | 0.014827 | -0.0028616 | 0.0059826 | 0.012508 | 0.017688 | 0.00031288 |  |  | 5.0 fsu background
135 | CB3 | 21 | 426 | 13 | 292.431 | 0.020098 | 0.0062755 | 0.013187 | 0.0097742 | 0.013823 | 0.00019107
136 | CB3 | 21 | 427 | 14 | 256.972 | 0.0017069 | 0.020333 | 0.01102 | 0.01317 | -0.018626 | 0.00034691
137 | CB3 | 21 | 428 | 15 | 230.43 | 0.0038155 | 0.0042841 | 0.0040498 | 0.00033133 | -0.00046857 | 2.1956e-07
138 | CB3 | 21 | 429 | 16 | 208.205 | -0.0084844 | -0.0030959 | -0.0057902 | 0.0038103 | -0.0053885 | 2.9036e-05
139 | CB3 | 21 | 430 | 17 | 186.732 | 0.01307 | 0.0018241 | 0.0074469 | 0.0079519 | 0.011246 | 0.00012646
140 | CB3 | 21 | 431 | 18 | 159.225 | 0.0035812 | 0.0041669 | 0.0038741 | 0.00041416 | -0.00058571 | 3.4306e-07 |  |  | 1 - broken lid
141 | CB3 | 21 | 432 | 19 | 136.181 | -0.0034473 | 0.0051041 | 0.00082836 | 0.0060467 | -0.0085514 | 7.3126e-05
142 | CB3 | 21 | 433 | 20 | 97.589 | 0.0015898 | 0.0089698 | 0.0052798 | 0.0052184 | -0.00738 | 5.4464e-05
143 | CB3 | 21 | 434 | 21 | 77.781 | 0.0061583 | 0.0029955 | 0.0045769 | 0.0022365 | 0.0031628 | 1.0004e-05
144 | CB3 | 21 | 435 | 22 | 62.663 | 0.0065098 | 0.021153 | 0.013831 | 0.010354 | -0.014643 | 0.00021441
145 | CB3 | 21 | 436 | 23 | 26.741 | 0.0039326 | 0.012133 | 0.0080326 | 0.0057982 | -0.0082 | 6.7239e-05
146 | MK1 |  | carbuoy |  |  | 0.00055346 | 0.007195 | 0.0038742 | 0.0046963 | -0.0066415 | 4.411e-05 |  |  | BLANK CHECK: CB23a deep water (?) kept in cold room (4deg)
147 | CB28aa |  | carbuoy |  |  | 0.015568 | 0.029328 | 0.022448 | 0.0097298 | -0.01376 | 0.00018934 |  |  | BLANK CHECK: CB23a deep water (?) kept in cold room (4deg)
148 | CB31b | 4 | 78 |  | 507.325 | 0.048142 | 0.21966 | NOT INCLUDED in Sp |  |  |  | d | contamination problems - see notes (data unsalvageable) | Deep Water BLANK: bad calibrations - contamination
149 | CB31b | 4 | 78 |  | 507.325 | -0.14051 | -0.028163 | NOT INCLUDED in Sp |  |  |  | d | contamination problems - see notes (data unsalvageable) | Deep Water BLANK: bad calibrations - contamination
150 | CB31b | 4 | 78 |  | 507.325 | 0.032125 | -0.10135 | NOT INCLUDED in Sp |  |  |  | d | contamination problems - see notes (data unsalvageable) | Deep Water BLANK: bad calibrations - contamination
151 | CB31b | 4 | 78 |  | 507.325 | -0.050631 | 0.03257 | NOT INCLUDED in Sp |  |  |  | d | contamination problems - see notes (data unsalvageable) | Deep Water BLANK: bad calibrations - contamination
152 | CB23a | 5 | 101 |  | 507.969 | 0.008111 | 0.0029678 | 0.0055394 | 0.0036368 | 0.0051432 | 2.6453e-05 |  |  | Deep Water BLANK: New Cap
153 | CB29 | 10 | 222 |  | 507.816 | 0.0072144 | 0.003779 | 0.0054967 | 0.0024292 | 0.0034354 | 1.1802e-05 |  |  | Deep Water BLANK
154 | CB29 | 10 | 222 |  | 507.816 | 0.0062611 | 0.0021377 | 0.0041994 | 0.0029157 | 0.0041234 | 1.7003e-05 |  |  | Deep Water BLANK
155 | CB28b | 14 | 277 |  | 507.72 | 0.009541 | 0.0035139 | 0.0065275 | 0.0042618 | 0.0060271 | 3.6326e-05 |  |  | Deep Water BLANK
156 | MK3 | 13 | 256 |  | 507.817 | 0.0077578 | -0.007664 | 4.6903e-05 | 0.010905 | 0.015422 | 0.00023783 |  |  | Deep Water BLANK
157 | BL4 | 17 | 332 |  | 508.09 | 0.014947 | 0.0070717 | 0.011009 | 0.0055687 | 0.0078753 | 6.202e-05 |  |  | Deep Water BLANK
158 | BL6 | 15 | 304 |  | 508.121 | -0.009577 | 0.0066095 | -0.0014838 | 0.011446 | -0.016186 | 0.000262 |  |  | Deep Water BLANK
159 | BL6 | 15 | 304 |  | 508.121 | 0.010332 | 0.002401 | 0.0063667 | 0.0056083 | 0.0079314 | 6.2907e-05 |  |  | Deep Water BLANK
160 | CB3 | 21 | 421 |  | 508.175 | -0.0096094 | -0.0037511 | -0.0066803 | 0.0041424 | -0.0058583 | 3.432e-05 |  |  | Deep Water BLANK
161 | CB3 | 21 | 421 |  | 508.175 | 0.0019988 | 0.0079844 | 0.0049916 | 0.0042325 | -0.0059856 | 3.5827e-05 |  |  | Deep Water BLANK
162 | CB2 | 20 | 397 |  | 508.014 | 0.0023458 | -0.0085764 | -0.0031153 | 0.0077232 | 0.010922 | 0.00011929 |  |  | Deep Water BLANK
163 | CB3 | 21 | 421 |  | 508.175 | 0.0045183 | [7 empty] | Deep Water BLANK
164 | CB3 | 21 | 421 |  | 508.175 | 0.0037129 | 0.00044881 | 0.0020809 | 0.0023081 | 0.0032641 | 1.0654e-05 |  |  | Deep Water BLANK
[11 empty] | Sp | n
[10 empty] | Sp (ALL) | 0.018951 | 120
[10 empty] | Sp (w/o d's) | 0.012533 | 116
[8 empty] | DATA SET | AVG Diff | -0.0054468 | 0.00071831
[9 empty] | STDEV Diff | 0.026352 | 0.0030132
2σ
σ

## 2008 vs 2009 STD
Station | Cast # | Sample Number | Bot # | WR Time | Run Time | WR Batch | Measured FLUO | Comments
CB29 |  | 2009 STDs | 8 | 2016 | 0109 | 2 |  | 3.0 fsu
| 0 | [5 empty] | 56.8 | 5.4 fsu new calib
| 0 | [5 empty] | 53.7
| 0.25 | [5 empty] | 267.3
| 0.25 | [5 empty] | 277.5
| 0.5 | [5 empty] | 499.6
| 0.5 | [5 empty] | 494.5
| 0.75 | [5 empty] | 724.2
| 0.75 | [5 empty] | 728.8
| 1 | [5 empty] | 950.3
| 1 | [5 empty] | 962
| BF | [5 empty] | 4.4
|  | 2008 STDs |  | 2027 | 0114 | 2
| 0 | [5 empty] | 57.6
| 0 | [5 empty] | 53.8
| 0.25 | [5 empty] | 286.2
| 0.25 | [5 empty] | 276.1
| 0.5 | [5 empty] | 504.1
| 0.5 | [5 empty] | 509
| 0.75 | [5 empty] | 746.4
| 0.75 | [5 empty] | 739.3
| 1 | [5 empty] | 975.8
| 1 | [5 empty] | 977.8
| BF | [5 empty] | 4.7

## BL8 ReRUNS
Station | Cast # | Sample Number | Bot # | [NH4] on S2 (STD Set 12) | [NH4] on S4 (STD Set 15) | % Diff
BL8 | 18 | 367 | 19 | 0.30085 | 0.35277 | 17.2569 | scaled ~15% higher on S4
BL8 | 18 | 367 | 19 | 0.29487 | 0.34155 | 15.8319 | use initial run for samples within range of S2
BL8 | 18 | 368 | 20 |  | 1.8724
BL8 | 18 | 368 | 20 |  | 1.8726 |  | Reported Values in Green
BL8 | 18 | 369 | 21 | 0.34831 | 0.4052 | 16.3333
BL8 | 18 | 369 | 21 | 0.36434 | 0.40887 | 12.2219

## GRAPHER
| Cast # | Station | Pres (db) | Sample Number | Bot # | [NH4] | [NH4] Dup | Sal (CTD)
23 | 1 | AMG | 92.091 | 1 | 1 | 1.3462 | 0.17406 | 32.2825
25 | 1 | AMG | 61.846 | 3 | 3 | 0.23657 | 0.2973 | 31.7241
27 | 1 | AMG | 61.387 | 13 | 13 | 0.39007 | 0.39185 | 31.7238
29 | 1 | AMG | 52.207 | 19 | 19 | 0.11043 | 0.10242 | 31.6168
31 | 1 | AMG | 32.124 | 20 | 20 | -0.011255 | 0.097084 | 31.2091
33 | 1 | AMG | 11.86 | 22 | 22 | -0.054636 | -0.058862 | 27.9246
1 | 3 | CABOS | 608.755 | 52 | 6 | -0.081331 | -0.09935 | 34.8493
3 | 3 | CABOS | 189.926 | 61 | 15 | -0.02705 | 0.027008 | 33.7373
5 | 3 | CABOS | 175.174 | 62 | 16 | -0.0068062 | -0.14807 | 33.4304
7 | 3 | CABOS | 159.028 | 63 | 17 | 0.085961 | 0.076172 | 33.1637
9 | 3 | CABOS | 145.45 | 64 | 18 | -0.031055 | -0.13339 | 32.9352
11 | 3 | CABOS | 126.165 | 65 | 19 | -0.10335 | 0.066161 | 32.6151
13 | 3 | CABOS | 105.065 | 66 | 20 | -0.10758 | -0.069318 | 32.3505
15 | 3 | CABOS | 80.077 | 67 | 21 | 0.016775 | -0.075992 | 31.9036
17 | 3 | CABOS | 41.518 | 68 | 22 | -0.0092533 | -0.12716 | 30.6004
19 | 3 | CABOS | 20.814 | 69 | 23 | -0.051966 | -0.050409 | 28.3088
21 | 3 | CABOS | 5.826 | 70 | 24 | -0.10358 | -0.089117 | 27.3325
35 | 4 | CB31b | 280.226 | 83 | 13 | -0.087782 | -0.2137 | 34.6137
37 | 4 | CB31b | 242.878 | 84 | 14 | -0.16075 | 0.052591 | 34.4409
39 | 4 | CB31b | 202.33 | 85 | 15 | -0.037061 | 0.40653 | 34.0655
41 | 4 | CB31b | 179.098 | 86 | 16 | -0.26575 | -0.19879 | 33.6077
43 | 4 | CB31b | 163.093 | 87 | 17 | -0.13094 | -0.13339 | 33.1983
45 | 4 | CB31b | 149.735 | 88 | 18 | -0.15652 | -0.2068 | 32.8955
47 | 4 | CB31b | 136.872 | 89 | 19 | 0.22211 | -0.21414 | 32.6779
49 | 4 | CB31b | 114.549 | 90 | 20 | -0.21481 | -0.098461 | 32.3689
51 | 4 | CB31b | 64.046 | 91 | 21 | -0.12338 | -0.21459 | 30.9045
53 | 4 | CB31b | 21.447 | 93 | 23 | -0.12827 | -0.015705 | 28.6043
55 | 4 | CB31b | 5.929 | 94 | 24 | -0.12961 | 0.32066 | 26.5197
57 | 5 | CB23a | 297.729 | 105 | 11 | 0.00027373 | -0.051648 | 34.6291
59 | 5 | CB23a | 258.218 | 106 | 12 | -0.047485 | -0.06071 | 34.4252
61 | 5 | CB23a | 214.537 | 107 | 13 | 0.014724 | 0.70734 | 34.0934
63 | 5 | CB23a | 193.377 | 108 | 14 | -0.0065839 | 0.010315 | 33.6018
65 | 5 | CB23a | 179.41 | 109 | 15 | 0.35613 | 0.2954 | 33.2165
67 | 5 | CB23a | 167.805 | 110 | 16 | 0.19229 | 0.05489 | 32.9283
69 | 5 | CB23a | 149.773 | 111 | 17 | 0.19057 | 0.002233 | 32.6404
71 | 5 | CB23a | 128.824 | 112 | 18 | 0.32846 | 0.146 | 32.3811
73 | 5 | CB23a | 52.909 | 114 | 20 | 0.075462 | -0.050424 | 30.0029
75 | 5 | CB23a | 21.656 | 116 | 22 | 0.89323 | 0.43255 | 27.2106
77 | 5 | CB23a | 1.613 | 118 | 24 | 0.36495 | 0.16535 | 27.1864
79 | 11 | CB28aa | 47.86 | 239 | 1 | 0.39425 | 0.41188 | 32.5725
81 | 11 | CB28aa | 41.643 | 240 | 2 | 0.4618 | 0.40744 | 32.5586
83 | 11 | CB28aa | 20.9 | 241 | 3 | 0.42393 | 0.40858 | 32.4959
111 | 12 | MK1 | 224.56 | 243 | 1 | 0.08194 | 0.087118 | 34.7135
113 | 12 | MK1 | 142.767 | 244 | 2 | 0.010009 | 0.032298 | 34.1013
115 | 12 | MK1 | 122.644 | 245 | 3 | 0.031735 | 0.031172 | 33.6969
117 | 12 | MK1 | 113.096 | 246 | 4 | 0.11774 | 0.13654 | 33.1599
119 | 12 | MK1 | 109.31 | 247 | 5 | 0.1111 | 0.11267 | 32.9885
121 | 12 | MK1 | 97.217 | 248 | 6 | 0.13912 | 0.13226 | 32.6886
123 | 12 | MK1 | 84.37 | 249 | 7 | 0.059089 | 0.041191 | 32.3897
125 | 12 | MK1 | 54.643 | 250 | 8 | 0.047269 | 0.041416 | 31.7152
127 | 12 | MK1 | 46.564 | 251 | 9 | 0.052447 | 0.054699 | 31.3063
129 | 12 | MK1 | 21.711 | 252 | 10 | 0.064717 | 0.037588 | 29.7823
131 | 12 | MK1 | 6.154 | 253 | 11 | 0.024305 | 0.028808 | 25.4897
135 | 13 | MK3 | 243.967 | 261 | 8 | 0.0029174 | 0.0078704 | 34.6106
137 | 13 | MK3 | 215.435 | 262 | 9 | 0.0065196 | 0.011247 | 34.4412
139 | 13 | MK3 | 172.001 | 263 | 10 | 0.013949 | 0.0067447 | 34.0599
141 | 13 | MK3 | 151.161 | 264 | 11 | 0.03939 | 0.020365 | 33.5669
143 | 13 | MK3 | 135.83 | 265 | 12 | 0.0044933 | 0.016088 | 33.1517
145 | 13 | MK3 | 124.514 | 266 | 13 | 0.0091086 | 0.0043808 | 32.9043
147 | 13 | MK3 | 106.998 | 267 | 14 | 0.029934 | 0.00044089 | 32.6256
149 | 13 | MK3 | 92.427 | 268 | 15 | 0.075636 | 0.078113 | 32.3447
151 | 13 | MK3 | 54.625 | 269 | 16 | 0.10018 | 0.092859 | 31.1098
153 | 13 | MK3 | 46.795 | 270 | 17 | 0.029709 | 0.062016 | 30.6551
155 | 13 | MK3 | 21.386 | 271 | 18 | 0.019015 | 0.022729 | 28.7514
157 | 13 | MK3 | 6.186 | 272 | 19 | 0.029821 | 0.01485 | 25.2197
87 | 14 | CB28b | 507.72 | 277 | 5 | 0.0019219 | 0.01318 | 34.8336
89 | 14 | CB28b | 303.294 | 282 | 10 | 0.015909 | -0.0080854 | 34.6272
91 | 14 | CB28b | 263.791 | 283 | 11 | -0.018889 | 0.01227 | 34.4119
93 | 14 | CB28b | 231.415 | 284 | 12 | -0.0039915 | -0.0061522 | 34.0952
95 | 14 | CB28b | 208.996 | 285 | 13 | -0.0026269 | -0.0088815 | 33.6462
97 | 14 | CB28b | 191.099 | 286 | 14 | 0.0097685 | 0.0053334 | 33.1657
99 | 14 | CB28b | 174.312 | 287 | 15 | -0.0055836 | 0.018752 | 32.9565
101 | 14 | CB28b | 142.815 | 288 | 16 | 0.012839 | 0.0004435 | 32.6169
103 | 14 | CB28b | 108.404 | 289 | 17 | 0.22049 | 0.22834 | 32.3305
105 | 14 | CB28b | 51.124 | 290 | 18 | 0.26006 | 0.27041 | 31.4012
107 | 14 | CB28b | 25.049 | 293 | 21 | -0.0075168 | 0.0081764 | 29.4329
109 | 14 | CB28b | 9.836 | 295 | 23 | -0.00080741 | 0.0019219 | 26.1613
199 | 15 | BL6 | 270.299 | 309 | 13 | 0.0086789 | 0.045162 | 34.6052
201 | 15 | BL6 | 242.908 | 310 | 14 | 0.019447 | 0.027483 | 34.4352
203 | 15 | BL6 | 215.445 | 311 | 15 | 0.0073931 | 0.030215 | 34.0582
205 | 15 | BL6 | 188.37 | 312 | 16 | 0.010125 | 0.018483 | 33.6003
207 | 15 | BL6 | 171.088 | 313 | 17 | 0.041626 | 0.028126 | 33.186
209 | 15 | BL6 | 158.242 | 314 | 18 | 0.04018 | 0.054002 | 32.9505
211 | 15 | BL6 | 133.69 | 315 | 19 | 0.1731 | 0.12697 | 32.5944
213 | 15 | BL6 | 113.716 | 316 | 20 | 0.15686 | 0.17342 | 32.3086
215 | 15 | BL6 | 82.421 | 317 | 21 | 0.90791 | 0.93893 | 31.5855
217 | 15 | BL6 | 46.683 | 318 | 22 | 0.069752 | 0.079717 | 30.5319
219 | 15 | BL6 | 21.472 | 319 | 23 | 0.01109 | 0.043716 | 28.5648
221 | 15 | BL6 | 5.313 | 320 | 24 | 0.030376 | 0.013983 | 25.8278
183 | 16 | BL2 | 140.535 | 321 | 1 | 0.064127 | 0.059145 | 33.8938
185 | 16 | BL2 | 102.447 | 322 | 2 | 0.045002 | 0.021697 | 33.1048
187 | 16 | BL2 | 92.406 | 323 | 3 | 0.068949 | 0.11588 | 32.6331
189 | 16 | BL2 | 72.782 | 324 | 4 | 0.23449 | 0.22629 | 32.3366
191 | 16 | BL2 | 47.02 | 325 | 5 | 0.73594 | 0.70636 | 30.9568
193 | 16 | BL2 | 31.589 | 326 | 6 | 0.15156 | 0.10993 | 30.2365
195 | 16 | BL2 | 21.37 | 327 | 7 | 0.036323 | 0.03343 | 29.5194
197 | 16 | BL2 | 5.919 | 328 | 8 | -0.005143 | -0.013822 | 28.0043
159 | 17 | BL4 | 234.637 | 337 | 9 | -0.0088396 | -0.009161 | 34.602
161 | 17 | BL4 | 211.625 | 338 | 10 | -0.0064288 | -0.0048216 | 34.4155
163 | 17 | BL4 | 182.225 | 339 | 11 | 0.010286 | 0.11427 | 34.0712
165 | 17 | BL4 | 157.116 | 340 | 12 | 0.0016072 | 0.012375 | 33.5376
167 | 17 | BL4 | 143.13 | 341 | 13 | 0.025554 | 0.20074 | 33.1831
169 | 17 | BL4 | 136.047 | 342 | 14 | 0.060109 | 0.061556 | 32.9976
171 | 17 | BL4 | 118.521 | 343 | 15 | 0.10509 | 0.12082 | 32.6631
173 | 17 | BL4 | 111.588 | 344 | 16 | 0.22581 | 0.23851 | 32.5115
175 | 17 | BL4 | 52.168 | 345 | 17 | 0.13934 | 0.14159 | 30.9667
177 | 17 | BL4 | 46.872 | 346 | 18 | 0.18644 | 0.17502 | 30.7299
179 | 17 | BL4 | 21.474 | 347 | 19 | 0.0096432 | 0.037565 | 29.0619
181 | 17 | BL4 | 6.112 | 348 | 20 | 0.056091 | 0.1289 | 26.5013
247 | 18 | BL8 | 508.734 | 356 | 8 | 0.0053122 | -0.0050557 | 34.8311
249 | 18 | BL8 | 275.47 | 361 | 13 | 0.01226 | -0.0012078 | 34.6057
251 | 18 | BL8 | 242.136 | 362 | 14 | -0.0014216 | 0.0023194 | 34.3915
253 | 18 | BL8 | 214.167 | 363 | 15 | 0.00039548 | -0.0017422 | 34.1531
255 | 18 | BL8 | 196.71 | 364 | 16 | 0.2876 | 0.29059 | 33.6792
257 | 18 | BL8 | 178.56 | 365 | 17 | 0.47507 | 0.52809 | 33.1726
259 | 18 | BL8 | 164.15 | 366 | 18 | 0.81786 | 0.83859 | 32.941
261 | 18 | BL8 | 141.08 | 367 | 19 | 0.30085 | 0.29487 | 32.6482
263 | 18 | BL8 | 110.765 | 368 | 20 | 1.8724 | 1.8726 | 32.3369
265 | 18 | BL8 | 59.321 | 369 | 21 | 0.34831 | 0.36434 | 30.7938
267 | 18 | BL8 | 32.649 | 370 | 22 | 0.2101 | 0.2302 | 29.8357
269 | 18 | BL8 | 21.558 | 371 | 23 | 0.027438 | 0.0089463 | 28.4327
223 | 20 | CB2 | 508.014 | 397 | 8 | 0.010656 | 0.0081981 | 34.8233
225 | 20 | CB2 | 306.085 | 402 | 13 | 0.0037089 | 0.0088394 | 34.4286
227 | 20 | CB2 | 269.369 | 403 | 14 | -3.2066e-05 | 0.045608 | 34.1207
229 | 20 | CB2 | 247.804 | 404 | 15 | -0.0022767 | 0.0029607 | 33.6304
231 | 20 | CB2 | 223.403 | 405 | 16 | 0.0060604 | 0.0023194 | 33.1453
233 | 20 | CB2 | 208.702 | 406 | 17 | 0.006488 | 0.014611 | 32.9746
235 | 20 | CB2 | 174.262 | 407 | 18 | 0.01226 | 0.0040296 | 32.6405
237 | 20 | CB2 | 143.907 | 408 | 19 | 0.0087326 | 0.018887 | 32.3545
239 | 20 | CB2 | 96.227 | 409 | 20 | 0.0068086 | 0.04486 | 31.6611
241 | 20 | CB2 | 63.436 | 410 | 21 | -0.0065521 | 0.0070224 | 30.6668
243 | 20 | CB2 | 32.982 | 411 | 22 | 0.041653 | 0.094455 | 27.8374
245 | 20 | CB2 | 22.382 | 412 | 23 | 0.0052053 | 0.0065948 | 27.0518
271 | 21 | CB3 | 508.175 | 421 | 8 | 0.014827 | -0.0028616 | 34.825
273 | 21 | CB3 | 292.431 | 426 | 13 | 0.020098 | 0.0062755 | 34.4388
275 | 21 | CB3 | 256.972 | 427 | 14 | 0.0017069 | 0.020333 | 34.0563
277 | 21 | CB3 | 230.43 | 428 | 15 | 0.0038155 | 0.0042841 | 33.6094
279 | 21 | CB3 | 208.205 | 429 | 16 | -0.0084844 | -0.0030959 | 33.1826
281 | 21 | CB3 | 186.732 | 430 | 17 | 0.01307 | 0.0018241 | 32.9198
283 | 21 | CB3 | 159.225 | 431 | 18 | 0.0035812 | 0.0041669 | 32.6462
285 | 21 | CB3 | 136.181 | 432 | 19 | -0.0034473 | 0.0051041 | 32.3848
287 | 21 | CB3 | 97.589 | 433 | 20 | 0.0015898 | 0.0089698 | 31.6296
289 | 21 | CB3 | 77.781 | 434 | 21 | 0.0061583 | 0.0029955 | 30.7892
291 | 21 | CB3 | 62.663 | 435 | 22 | 0.0065098 | 0.021153 | 29.9503
293 | 21 | CB3 | 26.741 | 436 | 23 | 0.0039326 | 0.012133 | 27.0384
133 |  | MK1 |  | carbuoy |  | 0.00055346 | 0.007195
85 |  | CB28aa |  | carbuoy |  | 0.015568 | 0.029328

## TO TRANSFER
| FROM PROFILES PAGE - most up to date! |  |  |  | Chem Spreadsheet Checks |  |  | Samples to Check (n): | 3
[8 empty] | CHECK SAMPLE: | 118 | FINAL DATA
Sample #: All others match to this sample number | [NH4] | [NH4] Dup | FLAG | FLAG Comments | Sample Log | N of samples | "CHECK!" | Comments or Changes? |  | Sample #: All others match to this sample number | [NH4] | [NH4] Dup | FLAG | FLAG Comments
1 | 1.3462 | 0.17406 | d | contamination problems - see notes (data unsalvageable) | xx | 2 |  |  |  | 1 | 1.3462 | 0.17406 | d | contamination problems - see notes (data unsalvageable)
2 | #N/A | #N/A | #N/A | #N/A |  | 0 |  |  |  | 2
3 | 0.23657 | 0.2973 | d | contamination problems - see notes (data unsalvageable) | xxxx | 4 |  | second set taken for blank |  | 3 | 0.23657 | 0.2973 | d | contamination problems - see notes (data unsalvageable)
4 | #N/A | #N/A | #N/A | #N/A |  | 0 |  |  |  | 4
5 | #N/A | #N/A | #N/A | #N/A |  | 0 |  |  |  | 5
6 | #N/A | #N/A | #N/A | #N/A |  | 0 |  |  |  | 6
7 | #N/A | #N/A | #N/A | #N/A |  | 0 |  |  |  | 7
8 | #N/A | #N/A | #N/A | #N/A |  | 0 |  |  |  | 8
9 | #N/A | #N/A | #N/A | #N/A |  | 0 |  |  |  | 9
10 | #N/A | #N/A | #N/A | #N/A |  | 0 |  |  |  | 10
11 | #N/A | #N/A | #N/A | #N/A |  | 0 |  |  |  | 11
12 | #N/A | #N/A | #N/A | #N/A |  | 0 |  |  |  | 12
13 | 0.39007 | 0.39185 | d | contamination problems - see notes (data unsalvageable) | xx | 2 |  |  |  | 13 | 0.39007 | 0.39185 | d | contamination problems - see notes (data unsalvageable)
14 | #N/A | #N/A | #N/A | #N/A |  | 0 |  |  |  | 14
15 | #N/A | #N/A | #N/A | #N/A |  | 0 |  |  |  | 15
16 | #N/A | #N/A | #N/A | #N/A |  | 0 |  |  |  | 16
17 | #N/A | #N/A | #N/A | #N/A |  | 0 |  |  |  | 17
18 | #N/A | #N/A | #N/A | #N/A |  | 0 |  |  |  | 18
19 | 0.11043 | 0.10242 | d | contamination problems - see notes (data unsalvageable) | xx | 2 |  |  |  | 19 | 0.11043 | 0.10242 | d | contamination problems - see notes (data unsalvageable)
20 | -0.011255 | 0.097084 | d | contamination problems - see notes (data unsalvageable) | xx | 2 |  |  |  | 20 | -0.011255 | 0.097084 | d | contamination problems - see notes (data unsalvageable)
21 | #N/A | #N/A | #N/A | #N/A |  | 0 |  |  |  | 21
22 | -0.054636 | -0.058862 | d | contamination problems - see notes (data unsalvageable) | xx | 2 |  |  |  | 22 | -0.054636 | -0.058862 | d | contamination problems - see notes (data unsalvageable)
23 | #N/A | #N/A | #N/A | #N/A |  | 0 |  |  |  | 23
24 | #N/A | #N/A | #N/A | #N/A |  | 0 |  |  |  | 24
25 | #N/A | #N/A | #N/A | #N/A |  | 0 |  |  |  | 25
26 | #N/A | #N/A | #N/A | #N/A |  | 0 |  |  |  | 26
27 | #N/A | #N/A | #N/A | #N/A |  | 0 |  |  |  | 27
28 | #N/A | #N/A | #N/A | #N/A |  | 0 |  |  |  | 28
29 | #N/A | #N/A | #N/A | #N/A |  | 0 |  |  |  | 29
30 | #N/A | #N/A | #N/A | #N/A |  | 0 |  |  |  | 30
31 | #N/A | #N/A | #N/A | #N/A |  | 0 |  |  |  | 31
32 | #N/A | #N/A | #N/A | #N/A |  | 0 |  |  |  | 32
33 | #N/A | #N/A | #N/A | #N/A |  | 0 |  |  |  | 33
34 | #N/A | #N/A | #N/A | #N/A |  | 0 |  |  |  | 34
35 | #N/A | #N/A | #N/A | #N/A |  | 0 |  |  |  | 35
36 | #N/A | #N/A | #N/A | #N/A |  | 0 |  |  |  | 36
37 | #N/A | #N/A | #N/A | #N/A |  | 0 |  |  |  | 37
38 | #N/A | #N/A | #N/A | #N/A |  | 0 |  |  |  | 38
39 | #N/A | #N/A | #N/A | #N/A |  | 0 |  |  |  | 39
40 | #N/A | #N/A | #N/A | #N/A |  | 0 |  |  |  | 40
41 | #N/A | #N/A | #N/A | #N/A |  | 0 |  |  |  | 41
42 | #N/A | #N/A | #N/A | #N/A |  | 0 |  |  |  | 42
43 | #N/A | #N/A | #N/A | #N/A |  | 0 |  |  |  | 43
44 | #N/A | #N/A | #N/A | #N/A |  | 0 |  |  |  | 44
45 | #N/A | #N/A | #N/A | #N/A |  | 0 |  |  |  | 45
46 | #N/A | #N/A | #N/A | #N/A |  | 0 |  |  |  | 46
47 | #N/A | #N/A | #N/A | #N/A |  | 0 |  |  |  | 47
48 | #N/A | #N/A | #N/A | #N/A |  | 0 |  |  |  | 48
49 | #N/A | #N/A | #N/A | #N/A |  | 0 |  |  |  | 49
50 | #N/A | #N/A | #N/A | #N/A |  | 0 |  |  |  | 50
51 | #N/A | #N/A | #N/A | #N/A |  | 0 |  |  |  | 51
52 | -0.081331 | -0.09935 | d | contamination problems - see notes (data unsalvageable) | xxxx | 4 |  | second set taken for blank |  | 52 | -0.081331 | -0.09935 | d | contamination problems - see notes (data unsalvageable)
53 | #N/A | #N/A | #N/A | #N/A |  | 0 |  |  |  | 53
54 | #N/A | #N/A | #N/A | #N/A |  | 0 |  |  |  | 54
55 | #N/A | #N/A | #N/A | #N/A |  | 0 |  |  |  | 55
56 | #N/A | #N/A | #N/A | #N/A |  | 0 |  |  |  | 56
57 | #N/A | #N/A | #N/A | #N/A |  | 0 |  |  |  | 57
58 | #N/A | #N/A | #N/A | #N/A |  | 0 |  |  |  | 58
59 | #N/A | #N/A | #N/A | #N/A |  | 0 |  |  |  | 59
60 | #N/A | #N/A | #N/A | #N/A |  | 0 |  |  |  | 60
61 | -0.02705 | 0.027008 | d | contamination problems - see notes (data unsalvageable) | xx | 2 |  |  |  | 61 | -0.02705 | 0.027008 | d | contamination problems - see notes (data unsalvageable)
62 | -0.0068062 | -0.14807 | d | contamination problems - see notes (data unsalvageable) | xx | 2 |  |  |  | 62 | -0.0068062 | -0.14807 | d | contamination problems - see notes (data unsalvageable)
63 | 0.085961 | 0.076172 | d | contamination problems - see notes (data unsalvageable) | xx | 2 |  |  |  | 63 | 0.085961 | 0.076172 | d | contamination problems - see notes (data unsalvageable)
64 | -0.031055 | -0.13339 | d | contamination problems - see notes (data unsalvageable) | xx | 2 |  |  |  | 64 | -0.031055 | -0.13339 | d | contamination problems - see notes (data unsalvageable)
65 | -0.10335 | 0.066161 | d | contamination problems - see notes (data unsalvageable) | xx | 2 |  |  |  | 65 | -0.10335 | 0.066161 | d | contamination problems - see notes (data unsalvageable)
66 | -0.10758 | -0.069318 | d | contamination problems - see notes (data unsalvageable) | xx | 2 |  |  |  | 66 | -0.10758 | -0.069318 | d | contamination problems - see notes (data unsalvageable)
67 | 0.016775 | -0.075992 | d | contamination problems - see notes (data unsalvageable) | xx | 2 |  |  |  | 67 | 0.016775 | -0.075992 | d | contamination problems - see notes (data unsalvageable)
68 | -0.0092533 | -0.12716 | d | contamination problems - see notes (data unsalvageable) | xx | 2 |  |  |  | 68 | -0.0092533 | -0.12716 | d | contamination problems - see notes (data unsalvageable)
69 | -0.051966 | -0.050409 | d | contamination problems - see notes (data unsalvageable) | xx | 2 |  |  |  | 69 | -0.051966 | -0.050409 | d | contamination problems - see notes (data unsalvageable)
70 | -0.10358 | -0.089117 | d | contamination problems - see notes (data unsalvageable) | xx | 2 |  |  |  | 70 | -0.10358 | -0.089117 | d | contamination problems - see notes (data unsalvageable)
71 | #N/A | #N/A | #N/A | #N/A |  | 0 |  |  |  | 71
72 | #N/A | #N/A | #N/A | #N/A |  | 0 |  |  |  | 72
73 | #N/A | #N/A | #N/A | #N/A | x | 1 |  | carbouy |  | 73
74 | #N/A | #N/A | #N/A | #N/A |  | 0 |  |  |  | 74
75 | #N/A | #N/A | #N/A | #N/A |  | 0 |  |  |  | 75
76 | #N/A | #N/A | #N/A | #N/A |  | 0 |  |  |  | 76
77 | #N/A | #N/A | #N/A | #N/A |  | 0 |  |  |  | 77
78 | 0.048142 | 0.21966 | d | contamination problems - see notes (data unsalvageable) | 24 | 2 |  | STDS - report 0 as value |  | 78 | 0.048142 | 0.21966 | d | contamination problems - see notes (data unsalvageable)
79 | #N/A | #N/A | #N/A | #N/A |  | 0 |  |  |  | 79
80 | #N/A | #N/A | #N/A | #N/A |  | 0 |  |  |  | 80
81 | #N/A | #N/A | #N/A | #N/A |  | 0 |  |  |  | 81
82 | #N/A | #N/A | #N/A | #N/A |  | 0 |  |  |  | 82
83 | -0.087782 | -0.2137 | d | contamination problems - see notes (data unsalvageable) | xx | 2 |  |  |  | 83 | -0.087782 | -0.2137 | d | contamination problems - see notes (data unsalvageable)
84 | -0.16075 | 0.052591 | d | contamination problems - see notes (data unsalvageable) | xx | 2 |  |  |  | 84 | -0.16075 | 0.052591 | d | contamination problems - see notes (data unsalvageable)
85 | -0.037061 | 0.40653 | d | contamination problems - see notes (data unsalvageable) | xx | 2 |  |  |  | 85 | -0.037061 | 0.40653 | d | contamination problems - see notes (data unsalvageable)
86 | -0.26575 | -0.19879 | d | contamination problems - see notes (data unsalvageable) | xx | 2 |  |  |  | 86 | -0.26575 | -0.19879 | d | contamination problems - see notes (data unsalvageable)
87 | -0.13094 | -0.13339 | d | contamination problems - see notes (data unsalvageable) | xx | 2 |  |  |  | 87 | -0.13094 | -0.13339 | d | contamination problems - see notes (data unsalvageable)
88 | -0.15652 | -0.2068 | d | contamination problems - see notes (data unsalvageable) | xx | 2 |  |  |  | 88 | -0.15652 | -0.2068 | d | contamination problems - see notes (data unsalvageable)
89 | 0.22211 | -0.21414 | d | contamination problems - see notes (data unsalvageable) | xx | 2 |  |  |  | 89 | 0.22211 | -0.21414 | d | contamination problems - see notes (data unsalvageable)
90 | -0.21481 | -0.098461 | d | contamination problems - see notes (data unsalvageable) | xx | 2 |  |  |  | 90 | -0.21481 | -0.098461 | d | contamination problems - see notes (data unsalvageable)
91 | -0.12338 | -0.21459 | d | contamination problems - see notes (data unsalvageable) | xx | 2 |  |  |  | 91 | -0.12338 | -0.21459 | d | contamination problems - see notes (data unsalvageable)
92 | #N/A | #N/A | #N/A | #N/A |  | 0 |  |  |  | 92
93 | -0.12827 | -0.015705 | d | contamination problems - see notes (data unsalvageable) | xx | 2 |  |  |  | 93 | -0.12827 | -0.015705 | d | contamination problems - see notes (data unsalvageable)
94 | -0.12961 | 0.32066 | d | contamination problems - see notes (data unsalvageable) | xx | 2 |  |  |  | 94 | -0.12961 | 0.32066 | d | contamination problems - see notes (data unsalvageable)
95 | #N/A | #N/A | #N/A | #N/A |  | 0 |  |  |  | 95
96 | #N/A | #N/A | #N/A | #N/A |  | 0 |  |  |  | 96
97 | #N/A | #N/A | #N/A | #N/A |  | 0 |  |  |  | 97
98 | #N/A | #N/A | #N/A | #N/A |  | 0 |  |  |  | 98
99 | #N/A | #N/A | #N/A | #N/A |  | 0 |  |  |  | 99
100 | #N/A | #N/A | #N/A | #N/A |  | 0 |  |  |  | 100
101 | 0.008111 | 0.0029678 | 0 | 0 | xx+12 | 5 |  | STDS - report 0 as value |  | 101 | 0.008111 | 0.0029678
102 | #N/A | #N/A | #N/A | #N/A |  | 0 |  |  |  | 102
103 | #N/A | #N/A | #N/A | #N/A |  | 0 |  |  |  | 103
104 | #N/A | #N/A | #N/A | #N/A |  | 0 |  |  |  | 104
105 | 0.00027373 | -0.051648 | d | contamination problems - see notes (data unsalvageable) | xx | 2 |  |  |  | 105 | 0.00027373 | -0.051648 | d | contamination problems - see notes (data unsalvageable)
106 | -0.047485 | -0.06071 | d | contamination problems - see notes (data unsalvageable) | xx | 2 |  |  |  | 106 | -0.047485 | -0.06071 | d | contamination problems - see notes (data unsalvageable)
107 | 0.014724 | 0.70734 | d | contamination problems - see notes (data unsalvageable) | xx | 2 |  |  |  | 107 | 0.014724 | 0.70734 | d | contamination problems - see notes (data unsalvageable)
108 | -0.0065839 | 0.010315 | d | contamination problems - see notes (data unsalvageable) | xx | 2 |  |  |  | 108 | -0.0065839 | 0.010315 | d | contamination problems - see notes (data unsalvageable)
109 | 0.35613 | 0.2954 | d | contamination problems - see notes (data unsalvageable) | xx | 2 |  |  |  | 109 | 0.35613 | 0.2954 | d | contamination problems - see notes (data unsalvageable)
110 | 0.19229 | 0.05489 | d | contamination problems - see notes (data unsalvageable) | xx | 2 |  |  |  | 110 | 0.19229 | 0.05489 | d | contamination problems - see notes (data unsalvageable)
111 | 0.19057 | 0.002233 | d | contamination problems - see notes (data unsalvageable) | xx | 2 |  |  |  | 111 | 0.19057 | 0.002233 | d | contamination problems - see notes (data unsalvageable)
112 | 0.32846 | 0.146 | d | contamination problems - see notes (data unsalvageable) | xx | 2 |  |  |  | 112 | 0.32846 | 0.146 | d | contamination problems - see notes (data unsalvageable)
113 | #N/A | #N/A | #N/A | #N/A |  | 0 |  |  |  | 113
114 | 0.075462 | -0.050424 | d | contamination problems - see notes (data unsalvageable) | xx | 2 |  |  |  | 114 | 0.075462 | -0.050424 | d | contamination problems - see notes (data unsalvageable)
115 | #N/A | #N/A | #N/A | #N/A |  | 0 |  |  |  | 115
116 | 0.89323 | 0.43255 | d | contamination problems - see notes (data unsalvageable) | xx | 2 |  |  |  | 116 | 0.89323 | 0.43255 | d | contamination problems - see notes (data unsalvageable)
117 | #N/A | #N/A | #N/A | #N/A | xx | 2 |  |  |  | 117
118 | 0.36495 | 0.16535 | d | contamination problems - see notes (data unsalvageable) |  | 0 | CHECK! | check & update in esample log |  | 118 | 0.36495 | 0.16535 | d | contamination problems - see notes (data unsalvageable)
119 | #N/A | #N/A | #N/A | #N/A |  | 0 |  |  |  | 119
120 | #N/A | #N/A | #N/A | #N/A |  | 0 |  |  |  | 120
121 | #N/A | #N/A | #N/A | #N/A |  | 0 |  |  |  | 121
122 | #N/A | #N/A | #N/A | #N/A |  | 0 |  |  |  | 122
123 | #N/A | #N/A | #N/A | #N/A |  | 0 |  |  |  | 123
124 | #N/A | #N/A | #N/A | #N/A |  | 0 |  |  |  | 124
125 | #N/A | #N/A | #N/A | #N/A |  | 0 |  |  |  | 125
126 | #N/A | #N/A | #N/A | #N/A |  | 0 |  |  |  | 126
127 | #N/A | #N/A | #N/A | #N/A |  | 0 |  |  |  | 127
128 | #N/A | #N/A | #N/A | #N/A |  | 0 |  |  |  | 128
129 | #N/A | #N/A | #N/A | #N/A |  | 0 |  |  |  | 129
130 | #N/A | #N/A | #N/A | #N/A |  | 0 |  |  |  | 130
131 | #N/A | #N/A | #N/A | #N/A |  | 0 |  |  |  | 131
132 | #N/A | #N/A | #N/A | #N/A |  | 0 |  |  |  | 132
133 | #N/A | #N/A | #N/A | #N/A |  | 0 |  |  |  | 133
134 | #N/A | #N/A | #N/A | #N/A |  | 0 |  |  |  | 134
135 | #N/A | #N/A | #N/A | #N/A |  | 0 |  |  |  | 135
136 | #N/A | #N/A | #N/A | #N/A |  | 0 |  |  |  | 136
137 | #N/A | #N/A | #N/A | #N/A |  | 0 |  |  |  | 137
138 | #N/A | #N/A | #N/A | #N/A |  | 0 |  |  |  | 138
139 | #N/A | #N/A | #N/A | #N/A |  | 0 |  |  |  | 139
140 | #N/A | #N/A | #N/A | #N/A |  | 0 |  |  |  | 140
141 | #N/A | #N/A | #N/A | #N/A |  | 0 |  |  |  | 141
142 | #N/A | #N/A | #N/A | #N/A |  | 0 |  |  |  | 142
143 | #N/A | #N/A | #N/A | #N/A |  | 0 |  |  |  | 143
144 | #N/A | #N/A | #N/A | #N/A |  | 0 |  |  |  | 144
145 | #N/A | #N/A | #N/A | #N/A |  | 0 |  |  |  | 145
146 | #N/A | #N/A | #N/A | #N/A |  | 0 |  |  |  | 146
147 | #N/A | #N/A | #N/A | #N/A |  | 0 |  |  |  | 147
148 | #N/A | #N/A | #N/A | #N/A |  | 0 |  |  |  | 148
149 | #N/A | #N/A | #N/A | #N/A |  | 0 |  |  |  | 149
150 | #N/A | #N/A | #N/A | #N/A |  | 0 |  |  |  | 150
151 | #N/A | #N/A | #N/A | #N/A | 12 | 2 |  | need to add in values for blank |  | 151
152 | #N/A | #N/A | #N/A | #N/A |  | 0 |  |  |  | 152
153 | #N/A | #N/A | #N/A | #N/A |  | 0 |  |  |  | 153
154 | #N/A | #N/A | #N/A | #N/A |  | 0 |  |  |  | 154
155 | #N/A | #N/A | #N/A | #N/A |  | 0 |  |  |  | 155
156 | #N/A | #N/A | #N/A | #N/A |  | 0 |  |  |  | 156
157 | #N/A | #N/A | #N/A | #N/A |  | 0 |  |  |  | 157
158 | #N/A | #N/A | #N/A | #N/A |  | 0 |  |  |  | 158
159 | #N/A | #N/A | #N/A | #N/A |  | 0 |  |  |  | 159
160 | #N/A | #N/A | #N/A | #N/A |  | 0 |  |  |  | 160
161 | #N/A | #N/A | #N/A | #N/A |  | 0 |  |  |  | 161
162 | #N/A | #N/A | #N/A | #N/A |  | 0 |  |  |  | 162
163 | #N/A | #N/A | #N/A | #N/A |  | 0 |  |  |  | 163
164 | #N/A | #N/A | #N/A | #N/A |  | 0 |  |  |  | 164
165 | #N/A | #N/A | #N/A | #N/A |  | 0 |  |  |  | 165
166 | #N/A | #N/A | #N/A | #N/A |  | 0 |  |  |  | 166
167 | #N/A | #N/A | #N/A | #N/A |  | 0 |  |  |  | 167
168 | #N/A | #N/A | #N/A | #N/A |  | 0 |  |  |  | 168
169 | #N/A | #N/A | #N/A | #N/A |  | 0 |  |  |  | 169
170 | #N/A | #N/A | #N/A | #N/A |  | 0 |  |  |  | 170
171 | #N/A | #N/A | #N/A | #N/A |  | 0 |  |  |  | 171
172 | #N/A | #N/A | #N/A | #N/A |  | 0 |  |  |  | 172
173 | #N/A | #N/A | #N/A | #N/A |  | 0 |  |  |  | 173
174 | #N/A | #N/A | #N/A | #N/A |  | 0 |  |  |  | 174
175 | #N/A | #N/A | #N/A | #N/A |  | 0 |  |  |  | 175
176 | #N/A | #N/A | #N/A | #N/A |  | 0 |  |  |  | 176
177 | #N/A | #N/A | #N/A | #N/A |  | 0 |  |  |  | 177
178 | #N/A | #N/A | #N/A | #N/A |  | 0 |  |  |  | 178
179 | #N/A | #N/A | #N/A | #N/A |  | 0 |  |  |  | 179
180 | #N/A | #N/A | #N/A | #N/A |  | 0 |  |  |  | 180
181 | #N/A | #N/A | #N/A | #N/A |  | 0 |  |  |  | 181
182 | #N/A | #N/A | #N/A | #N/A |  | 0 |  |  |  | 182
183 | #N/A | #N/A | #N/A | #N/A |  | 0 |  |  |  | 183
184 | #N/A | #N/A | #N/A | #N/A |  | 0 |  |  |  | 184
185 | #N/A | #N/A | #N/A | #N/A |  | 0 |  |  |  | 185
186 | #N/A | #N/A | #N/A | #N/A |  | 0 |  |  |  | 186
187 | #N/A | #N/A | #N/A | #N/A |  | 0 |  |  |  | 187
188 | #N/A | #N/A | #N/A | #N/A |  | 0 |  |  |  | 188
189 | #N/A | #N/A | #N/A | #N/A |  | 0 |  |  |  | 189
190 | #N/A | #N/A | #N/A | #N/A |  | 0 |  |  |  | 190
191 | #N/A | #N/A | #N/A | #N/A |  | 0 |  |  |  | 191
192 | #N/A | #N/A | #N/A | #N/A |  | 0 |  |  |  | 192
193 | #N/A | #N/A | #N/A | #N/A |  | 0 |  |  |  | 193
194 | #N/A | #N/A | #N/A | #N/A |  | 0 |  |  |  | 194
195 | #N/A | #N/A | #N/A | #N/A |  | 0 |  |  |  | 195
196 | #N/A | #N/A | #N/A | #N/A |  | 0 |  |  |  | 196
197 | #N/A | #N/A | #N/A | #N/A |  | 0 |  |  |  | 197
198 | #N/A | #N/A | #N/A | #N/A |  | 0 |  |  |  | 198
199 | #N/A | #N/A | #N/A | #N/A |  | 0 |  |  |  | 199
200 | #N/A | #N/A | #N/A | #N/A |  | 0 |  |  |  | 200
201 | #N/A | #N/A | #N/A | #N/A |  | 0 |  |  |  | 201
202 | #N/A | #N/A | #N/A | #N/A |  | 0 |  |  |  | 202
203 | #N/A | #N/A | #N/A | #N/A |  | 0 |  |  |  | 203
204 | #N/A | #N/A | #N/A | #N/A |  | 0 |  |  |  | 204
205 | #N/A | #N/A | #N/A | #N/A |  | 0 |  |  |  | 205
206 | #N/A | #N/A | #N/A | #N/A |  | 0 |  |  |  | 206
207 | #N/A | #N/A | #N/A | #N/A |  | 0 |  |  |  | 207
208 | #N/A | #N/A | #N/A | #N/A |  | 0 |  |  |  | 208
209 | #N/A | #N/A | #N/A | #N/A |  | 0 |  |  |  | 209
210 | #N/A | #N/A | #N/A | #N/A |  | 0 |  |  |  | 210
211 | #N/A | #N/A | #N/A | #N/A |  | 0 |  |  |  | 211
212 | #N/A | #N/A | #N/A | #N/A |  | 0 |  |  |  | 212
213 | #N/A | #N/A | #N/A | #N/A |  | 0 |  |  |  | 213
214 | #N/A | #N/A | #N/A | #N/A |  | 0 |  |  |  | 214
215 | #N/A | #N/A | #N/A | #N/A |  | 0 |  |  |  | 215
216 | #N/A | #N/A | #N/A | #N/A |  | 0 |  |  |  | 216
217 | #N/A | #N/A | #N/A | #N/A |  | 0 |  |  |  | 217
218 | #N/A | #N/A | #N/A | #N/A |  | 0 |  |  |  | 218
219 | #N/A | #N/A | #N/A | #N/A |  | 0 |  |  |  | 219
220 | #N/A | #N/A | #N/A | #N/A |  | 0 |  |  |  | 220
221 | #N/A | #N/A | #N/A | #N/A |  | 0 |  |  |  | 221
222 | 0.0072144 | 0.003779 | 0 | 0 |  | 0 | CHECK! |  |  | 222 | 0.0072144 | 0.003779
223 | #N/A | #N/A | #N/A | #N/A |  | 0 |  |  |  | 223
224 | #N/A | #N/A | #N/A | #N/A |  | 0 |  |  |  | 224
225 | #N/A | #N/A | #N/A | #N/A |  | 0 |  |  |  | 225
226 | #N/A | #N/A | #N/A | #N/A |  | 0 |  |  |  | 226
227 | #N/A | #N/A | #N/A | #N/A |  | 0 |  |  |  | 227
228 | #N/A | #N/A | #N/A | #N/A |  | 0 |  |  |  | 228
229 | #N/A | #N/A | #N/A | #N/A |  | 0 |  |  |  | 229
230 | #N/A | #N/A | #N/A | #N/A |  | 0 |  |  |  | 230
231 | #N/A | #N/A | #N/A | #N/A |  | 0 |  |  |  | 231
232 | #N/A | #N/A | #N/A | #N/A |  | 0 |  |  |  | 232
233 | #N/A | #N/A | #N/A | #N/A |  | 0 |  |  |  | 233
234 | #N/A | #N/A | #N/A | #N/A |  | 0 |  |  |  | 234
235 | #N/A | #N/A | #N/A | #N/A |  | 0 |  |  |  | 235
236 | #N/A | #N/A | #N/A | #N/A |  | 0 |  |  |  | 236
237 | #N/A | #N/A | #N/A | #N/A |  | 0 |  |  |  | 237
238 | #N/A | #N/A | #N/A | #N/A |  | 0 |  |  |  | 238
239 | 0.39425 | 0.41188 | 0 | 0 | xx | 2 |  |  |  | 239 | 0.39425 | 0.41188
240 | 0.40744 | 0.4618 | 2-d | dup diff > 2σ | xx | 2 |  |  |  | 240 | 0.40744 | 0.4618 | 2-d | dup diff > 2σ
241 | 0.42393 | 0.40858 | 0 | 0 | xx | 2 |  |  |  | 241 | 0.42393 | 0.40858
242 | #N/A | #N/A | #N/A | #N/A | xx | 2 |  | not enough water? |  | 242
243 | 0.08194 | 0.087118 | 0 | 0 | xx | 2 |  |  |  | 243 | 0.08194 | 0.087118
244 | 0.010009 | 0.032298 | 0 | 0 | xx | 2 |  |  |  | 244 | 0.010009 | 0.032298
245 | 0.031735 | 0.031172 | 0 | 0 | xx | 2 |  |  |  | 245 | 0.031735 | 0.031172
246 | 0.11774 | 0.13654 | 0 | 0 | xx | 2 |  |  |  | 246 | 0.11774 | 0.13654
247 | 0.1111 | 0.11267 | 0 | 0 | xx | 2 |  |  |  | 247 | 0.1111 | 0.11267
248 | 0.13912 | 0.13226 | 0 | 0 | xx | 2 |  |  |  | 248 | 0.13912 | 0.13226
249 | 0.059089 | 0.041191 | 0 | 0 | xx | 2 |  |  |  | 249 | 0.059089 | 0.041191
250 | 0.047269 | 0.041416 | 0 | 0 | xx | 2 |  |  |  | 250 | 0.047269 | 0.041416
251 | 0.052447 | 0.054699 | 0 | 0 | xx | 2 |  |  |  | 251 | 0.052447 | 0.054699
252 | 0.064717 | 0.037588 | 0 | 0 | xx | 2 |  |  |  | 252 | 0.064717 | 0.037588
253 | 0.024305 | 0.028808 | 0 | 0 | xx | 2 |  |  |  | 253 | 0.024305 | 0.028808
254 | #N/A | #N/A | #N/A | #N/A |  | 0 |  |  |  | 254
255 | #N/A | #N/A | #N/A | #N/A |  | 0 |  |  |  | 255
256 | 0.0077578 | -0.007664 | 0 | 0 | 7 | 1 | CHECK! |  |  | 256 | 0.0077578 | -0.007664
257 | #N/A | #N/A | #N/A | #N/A |  | 0 |  |  |  | 257
258 | #N/A | #N/A | #N/A | #N/A |  | 0 |  |  |  | 258
259 | #N/A | #N/A | #N/A | #N/A |  | 0 |  |  |  | 259
260 | #N/A | #N/A | #N/A | #N/A |  | 0 |  |  |  | 260
261 | 0.0029174 | 0.0078704 | 0 | 0 | xx | 2 |  |  |  | 261 | 0.0029174 | 0.0078704
262 | 0.0065196 | 0.011247 | 0 | 0 | xx | 2 |  |  |  | 262 | 0.0065196 | 0.011247
263 | 0.013949 | 0.0067447 | 0 | 0 | xx | 2 |  |  |  | 263 | 0.013949 | 0.0067447
264 | 0.03939 | 0.020365 | 0 | 0 | xx | 2 |  |  |  | 264 | 0.03939 | 0.020365
265 | 0.0044933 | 0.016088 | 0 | 0 | xx | 2 |  |  |  | 265 | 0.0044933 | 0.016088
266 | 0.0091086 | 0.0043808 | 0 | 0 | xx | 2 |  |  |  | 266 | 0.0091086 | 0.0043808
267 | 0.029934 | 0.00044089 | 0 | 0 | xx | 2 |  |  |  | 267 | 0.029934 | 0.00044089
268 | 0.075636 | 0.078113 | 0 | 0 | xx | 2 |  |  |  | 268 | 0.075636 | 0.078113
269 | 0.10018 | 0.092859 | 0 | 0 | xx | 2 |  |  |  | 269 | 0.10018 | 0.092859
270 | 0.029709 | 0.062016 | 0 | 0 | xx | 2 |  |  |  | 270 | 0.029709 | 0.062016
271 | 0.019015 | 0.022729 | 0 | 0 | xx | 2 |  |  |  | 271 | 0.019015 | 0.022729
272 | 0.029821 | 0.01485 | 0 | 0 | xx | 2 |  |  |  | 272 | 0.029821 | 0.01485
273 | #N/A | #N/A | #N/A | #N/A |  | 0 |  |  |  | 273
274 | #N/A | #N/A | #N/A | #N/A |  | 0 |  |  |  | 274
275 | #N/A | #N/A | #N/A | #N/A |  | 0 |  |  |  | 275
276 | #N/A | #N/A | #N/A | #N/A |  | 0 |  |  |  | 276
277 | 0.0019219 | 0.01318 | 0 | 0 | xx | 2 |  |  |  | 277 | 0.0019219 | 0.01318
278 | #N/A | #N/A | #N/A | #N/A |  | 0 |  |  |  | 278
279 | #N/A | #N/A | #N/A | #N/A |  | 0 |  |  |  | 279
280 | #N/A | #N/A | #N/A | #N/A |  | 0 |  |  |  | 280
281 | #N/A | #N/A | #N/A | #N/A |  | 0 |  |  |  | 281
282 | 0.015909 | -0.0080854 | 0 | 0 | xx | 2 |  |  |  | 282 | 0.015909 | -0.0080854
283 | -0.018889 | 0.01227 | 0 | 0 | xx | 2 |  |  |  | 283 | -0.018889 | 0.01227
284 | -0.0039915 | -0.0061522 | 0 | 0 | xx | 2 |  |  |  | 284 | -0.0039915 | -0.0061522
285 | -0.0026269 | -0.0088815 | 0 | 0 | xx | 2 |  |  |  | 285 | -0.0026269 | -0.0088815
286 | 0.0097685 | 0.0053334 | 0 | 0 | xx | 2 |  |  |  | 286 | 0.0097685 | 0.0053334
287 | -0.0055836 | 0.018752 | 0 | 0 | xx | 2 |  |  |  | 287 | -0.0055836 | 0.018752
288 | 0.012839 | 0.0004435 | 0 | 0 | xx | 2 |  |  |  | 288 | 0.012839 | 0.0004435
289 | 0.22049 | 0.22834 | 0 | 0 | xx | 2 |  |  |  | 289 | 0.22049 | 0.22834
290 | 0.26006 | 0.27041 | 0 | 0 | xx | 2 |  |  |  | 290 | 0.26006 | 0.27041
291 | #N/A | #N/A | #N/A | #N/A |  | 0 |  |  |  | 291
292 | #N/A | #N/A | #N/A | #N/A |  | 0 |  |  |  | 292
293 | -0.0075168 | 0.0081764 | 0 | 0 | xx | 2 |  |  |  | 293 | -0.0075168 | 0.0081764
294 | #N/A | #N/A | #N/A | #N/A |  | 0 |  |  |  | 294
295 | -0.00080741 | 0.0019219 | 0 | 0 | xx | 2 |  |  |  | 295 | -0.00080741 | 0.0019219
296 | #N/A | #N/A | #N/A | #N/A |  | 0 |  |  |  | 296
297 | #N/A | #N/A | #N/A | #N/A |  | 0 |  |  |  | 297
298 | #N/A | #N/A | #N/A | #N/A |  | 0 |  |  |  | 298
299 | #N/A | #N/A | #N/A | #N/A |  | 0 |  |  |  | 299
300 | #N/A | #N/A | #N/A | #N/A |  | 0 |  |  |  | 300
301 | #N/A | #N/A | #N/A | #N/A |  | 0 |  |  |  | 301
302 | #N/A | #N/A | #N/A | #N/A |  | 0 |  |  |  | 302
303 | #N/A | #N/A | #N/A | #N/A |  | 0 |  |  |  | 303
304 | -0.009577 | 0.0066095 | 0 | 0 | xx | 2 |  |  |  | 304 | -0.009577 | 0.0066095
305 | #N/A | #N/A | #N/A | #N/A |  | 0 |  |  |  | 305
306 | #N/A | #N/A | #N/A | #N/A |  | 0 |  |  |  | 306
307 | #N/A | #N/A | #N/A | #N/A |  | 0 |  |  |  | 307
308 | #N/A | #N/A | #N/A | #N/A |  | 0 |  |  |  | 308
309 | 0.0086789 | 0.045162 | 2-c | no parafilm on dup | xx | 2 |  |  |  | 309 | 0.0086789 | 0.045162 | 2-c | no parafilm on dup
310 | 0.019447 | 0.027483 | 2-c | no parafilm on dup | xx | 2 |  |  |  | 310 | 0.019447 | 0.027483 | 2-c | no parafilm on dup
311 | 0.0073931 | 0.030215 | 0 | 0 | xx | 2 |  |  |  | 311 | 0.0073931 | 0.030215
312 | 0.010125 | 0.018483 | 0 | 0 | xx | 2 |  |  |  | 312 | 0.010125 | 0.018483
313 | 0.041626 | 0.028126 | 0 | 0 | xx | 2 |  |  |  | 313 | 0.041626 | 0.028126
314 | 0.04018 | 0.054002 | 0 | 0 | xx | 2 |  |  |  | 314 | 0.04018 | 0.054002
315 | 0.1731 | 0.12697 | 0 | 0 | xx | 2 |  |  |  | 315 | 0.1731 | 0.12697
316 | 0.15686 | 0.17342 | 0 | 0 | xx | 2 |  |  |  | 316 | 0.15686 | 0.17342
317 | 0.90791 | 0.93893 | 0 | 0 | xx | 2 |  |  |  | 317 | 0.90791 | 0.93893
318 | 0.069752 | 0.079717 | 0 | 0 | xx | 2 |  |  |  | 318 | 0.069752 | 0.079717
319 | 0.01109 | 0.043716 | 0 | 0 | xx | 2 |  |  |  | 319 | 0.01109 | 0.043716
320 | 0.030376 | 0.013983 | 0 | 0 | xx | 2 |  |  |  | 320 | 0.030376 | 0.013983
321 | 0.064127 | 0.059145 | 0 | 0 | xx | 2 |  |  |  | 321 | 0.064127 | 0.059145
322 | 0.045002 | 0.021697 | 0 | 0 | xx | 2 |  |  |  | 322 | 0.045002 | 0.021697
323 | 0.068949 | 0.11588 | 0 | 0 | xx | 2 |  |  |  | 323 | 0.068949 | 0.11588
324 | 0.23449 | 0.22629 | 0 | 0 | xx | 2 |  |  |  | 324 | 0.23449 | 0.22629
325 | 0.73594 | 0.70636 | 0 | 0 | xx | 2 |  |  |  | 325 | 0.73594 | 0.70636
326 | 0.15156 | 0.10993 | 0 | 0 | xx | 2 |  |  |  | 326 | 0.15156 | 0.10993
327 | 0.036323 | 0.03343 | 0 | 0 | xx | 2 |  |  |  | 327 | 0.036323 | 0.03343
328 | -0.005143 | -0.013822 | 0 | 0 | xx | 2 |  |  |  | 328 | -0.005143 | -0.013822
329 | #N/A | #N/A | #N/A | #N/A |  | 0 |  |  |  | 329
330 | #N/A | #N/A | #N/A | #N/A |  | 0 |  |  |  | 330
331 | #N/A | #N/A | #N/A | #N/A |  | 0 |  |  |  | 331
332 | 0.014947 | 0.0070717 | 0 | 0 | xx | 2 |  |  |  | 332 | 0.014947 | 0.0070717
333 | #N/A | #N/A | #N/A | #N/A |  | 0 |  |  |  | 333
334 | #N/A | #N/A | #N/A | #N/A |  | 0 |  |  |  | 334
335 | #N/A | #N/A | #N/A | #N/A |  | 0 |  |  |  | 335
336 | #N/A | #N/A | #N/A | #N/A |  | 0 |  |  |  | 336
337 | -0.0088396 | -0.009161 | 0 | 0 | xx | 2 |  |  |  | 337 | -0.0088396 | -0.009161
338 | -0.0064288 | -0.0048216 | 0 | 0 | xx | 2 |  |  |  | 338 | -0.0064288 | -0.0048216
339 | 0.010286 | 0.11427 | 2-d | dup diff > 2σ | xx | 2 |  |  |  | 339 | 0.010286 | 0.11427 | 2-d | dup diff > 2σ
340 | 0.0016072 | 0.012375 | 0 | 0 | xx | 2 |  |  |  | 340 | 0.0016072 | 0.012375
341 | 0.025554 | 0.20074 | 2-d | dup diff > 2σ | xx | 2 |  |  |  | 341 | 0.025554 | 0.20074 | 2-d | dup diff > 2σ
342 | 0.060109 | 0.061556 | 0 | 0 | xx | 2 |  |  |  | 342 | 0.060109 | 0.061556
343 | 0.10509 | 0.12082 | 0 | 0 | xx | 2 |  |  |  | 343 | 0.10509 | 0.12082
344 | 0.22581 | 0.23851 | 0 | 0 | xx | 2 |  |  |  | 344 | 0.22581 | 0.23851
345 | 0.13934 | 0.14159 | 0 | 0 | xx | 2 |  |  |  | 345 | 0.13934 | 0.14159
346 | 0.18644 | 0.17502 | 0 | 0 | xx | 2 |  |  |  | 346 | 0.18644 | 0.17502
347 | 0.0096432 | 0.037565 | 0 | 0 | xx | 2 |  |  |  | 347 | 0.0096432 | 0.037565
348 | 0.056091 | 0.1289 | 2-d | dup diff > 2σ | xx | 2 |  |  |  | 348 | 0.056091 | 0.1289 | 2-d | dup diff > 2σ
349 | #N/A | #N/A | #N/A | #N/A |  | 0 |  |  |  | 349
350 | #N/A | #N/A | #N/A | #N/A |  | 0 |  |  |  | 350
351 | #N/A | #N/A | #N/A | #N/A |  | 0 |  |  |  | 351
352 | #N/A | #N/A | #N/A | #N/A |  | 0 |  |  |  | 352
353 | #N/A | #N/A | #N/A | #N/A |  | 0 |  |  |  | 353
354 | #N/A | #N/A | #N/A | #N/A |  | 0 |  |  |  | 354
355 | #N/A | #N/A | #N/A | #N/A |  | 0 |  |  |  | 355
356 | 0.0053122 | -0.0050557 | 0 | 0 | xx | 2 |  |  |  | 356 | 0.0053122 | -0.0050557
357 | #N/A | #N/A | #N/A | #N/A |  | 0 |  |  |  | 357
358 | #N/A | #N/A | #N/A | #N/A |  | 0 |  |  |  | 358
359 | #N/A | #N/A | #N/A | #N/A |  | 0 |  |  |  | 359
360 | #N/A | #N/A | #N/A | #N/A |  | 0 |  |  |  | 360
361 | 0.01226 | -0.0012078 | 0 | 0 | xx | 2 |  |  |  | 361 | 0.01226 | -0.0012078
362 | -0.0014216 | 0.0023194 | 0 | 0 | xx | 2 |  |  |  | 362 | -0.0014216 | 0.0023194
363 | 0.00039548 | -0.0017422 | 0 | 0 | xx | 2 |  |  |  | 363 | 0.00039548 | -0.0017422
364 | 0.2876 | 0.29059 | 0 | 0 | xx | 2 |  |  |  | 364 | 0.2876 | 0.29059
365 | 0.47507 | 0.52809 | 0 | 0 | xx | 2 |  |  |  | 365 | 0.47507 | 0.52809
366 | 0.81786 | 0.83859 | 0 | 0 | xx | 2 |  |  |  | 366 | 0.81786 | 0.83859
367 | 0.30085 | 0.29487 | 0 | 0 | xx | 2 |  |  |  | 367 | 0.30085 | 0.29487
368 | 1.8724 | 1.8726 | 0 | 0 | xx | 2 |  |  |  | 368 | 1.8724 | 1.8726
369 | 0.34831 | 0.36434 | 0 | 0 | xx | 2 |  |  |  | 369 | 0.34831 | 0.36434
370 | 0.2101 | 0.2302 | 0 | 0 | xx | 2 |  |  |  | 370 | 0.2101 | 0.2302
371 | 0.027438 | 0.0089463 | 0 | 0 | xx | 2 |  |  |  | 371 | 0.027438 | 0.0089463
372 | #N/A | #N/A | #N/A | #N/A |  | 0 |  |  |  | 372
373 | #N/A | #N/A | #N/A | #N/A |  | 0 |  |  |  | 373
374 | #N/A | #N/A | #N/A | #N/A |  | 0 |  |  |  | 374
375 | #N/A | #N/A | #N/A | #N/A |  | 0 |  |  |  | 375
376 | #N/A | #N/A | #N/A | #N/A |  | 0 |  |  |  | 376
377 | #N/A | #N/A | #N/A | #N/A |  | 0 |  |  |  | 377
378 | #N/A | #N/A | #N/A | #N/A |  | 0 |  |  |  | 378
379 | #N/A | #N/A | #N/A | #N/A |  | 0 |  |  |  | 379
380 | #N/A | #N/A | #N/A | #N/A |  | 0 |  |  |  | 380
381 | #N/A | #N/A | #N/A | #N/A |  | 0 |  |  |  | 381
382 | #N/A | #N/A | #N/A | #N/A |  | 0 |  |  |  | 382
383 | #N/A | #N/A | #N/A | #N/A |  | 0 |  |  |  | 383
384 | #N/A | #N/A | #N/A | #N/A |  | 0 |  |  |  | 384
385 | #N/A | #N/A | #N/A | #N/A |  | 0 |  |  |  | 385
386 | #N/A | #N/A | #N/A | #N/A |  | 0 |  |  |  | 386
387 | #N/A | #N/A | #N/A | #N/A |  | 0 |  |  |  | 387
388 | #N/A | #N/A | #N/A | #N/A |  | 0 |  |  |  | 388
389 | #N/A | #N/A | #N/A | #N/A |  | 0 |  |  |  | 389
390 | #N/A | #N/A | #N/A | #N/A |  | 0 |  |  |  | 390
391 | #N/A | #N/A | #N/A | #N/A |  | 0 |  |  |  | 391
392 | #N/A | #N/A | #N/A | #N/A |  | 0 |  |  |  | 392
393 | #N/A | #N/A | #N/A | #N/A |  | 0 |  |  |  | 393
394 | #N/A | #N/A | #N/A | #N/A |  | 0 |  |  |  | 394
395 | #N/A | #N/A | #N/A | #N/A |  | 0 |  |  |  | 395
396 | #N/A | #N/A | #N/A | #N/A |  | 0 |  |  |  | 396
397 | 0.010656 | 0.0081981 | 0 | 0 | xx | 2 |  |  |  | 397 | 0.010656 | 0.0081981
398 | #N/A | #N/A | #N/A | #N/A |  | 0 |  |  |  | 398
399 | #N/A | #N/A | #N/A | #N/A |  | 0 |  |  |  | 399
400 | #N/A | #N/A | #N/A | #N/A |  | 0 |  |  |  | 400
401 | #N/A | #N/A | #N/A | #N/A |  | 0 |  |  |  | 401
402 | 0.0037089 | 0.0088394 | 0 | 0 | xx | 2 |  |  |  | 402 | 0.0037089 | 0.0088394
403 | -3.2066e-05 | 0.045608 | 2-c | dup had old metal cap | xx | 2 |  |  |  | 403 | -3.2066e-05 | 0.045608 | 2-c | dup had old metal cap
404 | -0.0022767 | 0.0029607 | 0 | 0 | xx | 2 |  |  |  | 404 | -0.0022767 | 0.0029607
405 | 0.0060604 | 0.0023194 | 0 | 0 | xx | 2 |  |  |  | 405 | 0.0060604 | 0.0023194
406 | 0.006488 | 0.014611 | 0 | 0 | xx | 2 |  |  |  | 406 | 0.006488 | 0.014611
407 | 0.01226 | 0.0040296 | 0 | 0 | xx | 2 |  |  |  | 407 | 0.01226 | 0.0040296
408 | 0.0087326 | 0.018887 | 0 | 0 | xx | 2 |  |  |  | 408 | 0.0087326 | 0.018887
409 | 0.0068086 | 0.04486 | 2-c | dup looks high | xx | 2 |  |  |  | 409 | 0.0068086 | 0.04486 | 2-c | dup looks high
410 | -0.0065521 | 0.0070224 | 0 | 0 | xx | 2 |  |  |  | 410 | -0.0065521 | 0.0070224
411 | 0.041653 | 0.094455 | 2-c | dup high? | xx | 2 |  |  |  | 411 | 0.041653 | 0.094455 | 2-c | dup high?
412 | 0.0052053 | 0.0065948 | 0 | 0 | xx | 2 |  |  |  | 412 | 0.0052053 | 0.0065948
413 | #N/A | #N/A | #N/A | #N/A |  | 0 |  |  |  | 413
414 | #N/A | #N/A | #N/A | #N/A |  | 0 |  |  |  | 414
415 | #N/A | #N/A | #N/A | #N/A |  | 0 |  |  |  | 415
416 | #N/A | #N/A | #N/A | #N/A |  | 0 |  |  |  | 416
417 | #N/A | #N/A | #N/A | #N/A |  | 0 |  |  |  | 417
418 | #N/A | #N/A | #N/A | #N/A |  | 0 |  |  |  | 418
419 | #N/A | #N/A | #N/A | #N/A |  | 0 |  |  |  | 419
420 | #N/A | #N/A | #N/A | #N/A |  | 0 |  |  |  | 420
421 | 0.014827 | -0.0028616 | 0 | 0 | xx | 2 |  |  |  | 421 | 0.014827 | -0.0028616
422 | #N/A | #N/A | #N/A | #N/A |  | 0 |  |  |  | 422
423 | #N/A | #N/A | #N/A | #N/A |  | 0 |  |  |  | 423
424 | #N/A | #N/A | #N/A | #N/A |  | 0 |  |  |  | 424
425 | #N/A | #N/A | #N/A | #N/A |  | 0 |  |  |  | 425
426 | 0.020098 | 0.0062755 | 0 | 0 | xx | 2 |  |  |  | 426 | 0.020098 | 0.0062755
427 | 0.0017069 | 0.020333 | 0 | 0 | xx | 2 |  |  |  | 427 | 0.0017069 | 0.020333
428 | 0.0038155 | 0.0042841 | 0 | 0 | xx | 2 |  |  |  | 428 | 0.0038155 | 0.0042841
429 | -0.0084844 | -0.0030959 | 0 | 0 | xx | 2 |  |  |  | 429 | -0.0084844 | -0.0030959
430 | 0.01307 | 0.0018241 | 0 | 0 | xx | 2 |  |  |  | 430 | 0.01307 | 0.0018241
431 | 0.0035812 | 0.0041669 | 0 | 0 | xx | 2 |  |  |  | 431 | 0.0035812 | 0.0041669
432 | -0.0034473 | 0.0051041 | 0 | 0 | xx | 2 |  |  |  | 432 | -0.0034473 | 0.0051041
433 | 0.0015898 | 0.0089698 | 0 | 0 | xx | 2 |  |  |  | 433 | 0.0015898 | 0.0089698
434 | 0.0061583 | 0.0029955 | 0 | 0 | xx | 2 |  |  |  | 434 | 0.0061583 | 0.0029955
435 | 0.0065098 | 0.021153 | 0 | 0 | xx | 2 |  |  |  | 435 | 0.0065098 | 0.021153
436 | 0.0039326 | 0.012133 | 0 | 0 | xx | 2 |  |  |  | 436 | 0.0039326 | 0.012133
437 | #N/A | #N/A | #N/A | #N/A |  | 0 |  |  |  | 437
438 | #N/A | #N/A | #N/A | #N/A |  | 0 |  |  |  | 438
439 | #N/A | #N/A | #N/A | #N/A |  | 0 |  |  |  | 439
440 | #N/A | #N/A | #N/A | #N/A |  | 0 |  |  |  | 440
441 | #N/A | #N/A | #N/A | #N/A |  | 0 |  |  |  | 441
442 | #N/A | #N/A | #N/A | #N/A |  | 0 |  |  |  | 442
443 | #N/A | #N/A | #N/A | #N/A |  | 0 |  |  |  | 443
444 | #N/A | #N/A | #N/A | #N/A |  | 0 |  |  |  | 444
445 | #N/A | #N/A | #N/A | #N/A |  | 0 |  |  |  | 445
446 | #N/A | #N/A | #N/A | #N/A |  | 0 |  |  |  | 446
447 | #N/A | #N/A | #N/A | #N/A |  | 0 |  |  |  | 447
448 | #N/A | #N/A | #N/A | #N/A |  | 0 |  |  |  | 448
449 | #N/A | #N/A | #N/A | #N/A |  | 0 |  |  |  | 449
450 | #N/A | #N/A | #N/A | #N/A |  | 0 |  |  |  | 450
451 | #N/A | #N/A | #N/A | #N/A |  | 0 |  |  |  | 451
452 | #N/A | #N/A | #N/A | #N/A |  | 0 |  |  |  | 452
453 | #N/A | #N/A | #N/A | #N/A |  | 0 |  |  |  | 453
454 | #N/A | #N/A | #N/A | #N/A |  | 0 |  |  |  | 454
455 | #N/A | #N/A | #N/A | #N/A |  | 0 |  |  |  | 455
456 | #N/A | #N/A | #N/A | #N/A |  | 0 |  |  |  | 456
457 | #N/A | #N/A | #N/A | #N/A |  | 0 |  |  |  | 457
458 | #N/A | #N/A | #N/A | #N/A |  | 0 |  |  |  | 458
459 | #N/A | #N/A | #N/A | #N/A |  | 0 |  |  |  | 459
460 | #N/A | #N/A | #N/A | #N/A |  | 0 |  |  |  | 460
461 | #N/A | #N/A | #N/A | #N/A |  | 0 |  |  |  | 461
462 | #N/A | #N/A | #N/A | #N/A |  | 0 |  |  |  | 462
463 | #N/A | #N/A | #N/A | #N/A |  | 0 |  |  |  | 463
464 | #N/A | #N/A | #N/A | #N/A |  | 0 |  |  |  | 464
465 | #N/A | #N/A | #N/A | #N/A |  | 0 |  |  |  | 465
466 | #N/A | #N/A | #N/A | #N/A |  | 0 |  |  |  | 466
467 | #N/A | #N/A | #N/A | #N/A |  | 0 |  |  |  | 467
468 | #N/A | #N/A | #N/A | #N/A |  | 0 |  |  |  | 468
469 | #N/A | #N/A | #N/A | #N/A |  | 0 |  |  |  | 469
470 | #N/A | #N/A | #N/A | #N/A |  | 0 |  |  |  | 470
471 | #N/A | #N/A | #N/A | #N/A |  | 0 |  |  |  | 471
472 | #N/A | #N/A | #N/A | #N/A |  | 0 |  |  |  | 472
473 | #N/A | #N/A | #N/A | #N/A |  | 0 |  |  |  | 473
474 | #N/A | #N/A | #N/A | #N/A |  | 0 |  |  |  | 474
475 | #N/A | #N/A | #N/A | #N/A |  | 0 |  |  |  | 475
476 | #N/A | #N/A | #N/A | #N/A |  | 0 |  |  |  | 476
477 | #N/A | #N/A | #N/A | #N/A |  | 0 |  |  |  | 477
478 | #N/A | #N/A | #N/A | #N/A |  | 0 |  |  |  | 478
479 | #N/A | #N/A | #N/A | #N/A |  | 0 |  |  |  | 479
480 | #N/A | #N/A | #N/A | #N/A |  | 0 |  |  |  | 480