## Raw-data
Cruise: | 2009-20LSL
Notes: | Analyses & Data Input March 2010 - V.A. Forsland
Fluorometer calibration equation used: |  |  |  |  | Feb 23, 2009: chl (ug/L)= (1.703/(1.703-1)*(Fo-Fa)*(0.9696)*(vol ext/vol filtered)* (dilution factor)
Feb 23, 2009: phaeo (ug/L)= (1.703/(1.703-1)*((1.703*Fa)-Fo)*0.9696)*(vol ext/vol filtered)* (dilution factor)
Station | Cast # | Depth | Niskin | Sample | Size Fraction | Volume Acetone | Volume filtered ml | Fo | Fa | Dilution | Chlorophyll a (ug/L) | Phaeopigment (ug/L) | Flag | Comments
AG-M |  |  |  | 20A | Total | 10 | 1680 | 28.8 | 21.3 | 1 | 0.10486 | 0.10449 | √ | √ = no analytical concerns
|  |  |  | 20B | Total | 10 | 1780 | 28.7 | 21.4 | 1 | 0.096328 | 0.10219 | √
|  |  |  | 22 | Total | 10 | 1650 | 65.3 | 47.2 | 1 | 0.25766 | 0.21469 | √
|  |  |  | 23A | Total | 10 | 1740 | 66.2 | 47.9 | 1 | 0.24703 | 0.20753 | √
|  |  |  | 23B | Total | 10 | 1720 | 62.5 | 45.1 | 1 | 0.23761 | 0.19535 | √
CABOS |  |  |  | 66A | Total | 10 | 2160 | 10.2 | 7.08 | 1 | 0.033928 | 0.020196 | √
|  |  |  | 66B | Total | 10 | 2160 | 9.14 | 6.36 | 1 | 0.03023 | 0.018389 | √
|  |  |  | 67A | Total | 10 | 2150 | 31.6 | 21.3 | 1 | 0.11253 | 0.051061 | √
|  |  |  | 67B | Total | 10 | 2165 | 35.9 | 25.1 | 1 | 0.11717 | 0.074265 | √
|  |  |  | 69A | Total | 10 | 2180 | 22.3 | 15.1 | 1 | 0.077576 | 0.036798 | √
|  |  |  | 69B | Total | 10 | 2160 | 21.5 | 14.9 | 1 | 0.07177 | 0.042134 | √
CB-31b |  |  |  | 91A | Total | 10 | 2180 | 57.3 | 37.5 | 1 | 0.21333 | 0.070707 | √
|  |  |  | 91B | Total | 10 | 2160 | 56.6 | 36.8 | 1 | 0.21531 | 0.066011 | √
|  |  |  | 93A | Total | 10 | 2165 | 19.2 | 13.6 | 1 | 0.060755 | 0.042971 | √
|  |  |  | 93B | Total | 10 | 2105 | 18.3 | 12.5 | 1 | 0.064718 | 0.033336 | √
CB-23a |  |  |  | 114A | Total | 10 | 2160 | 32.4 | 23.3 | 1 | 0.098955 | 0.079163 | √
|  |  |  | 114B | Total | 10 | 2150 | 33.3 | 25.1 | 1 | 0.089583 | 0.10319 | √
|  |  |  | 115A | Total | 10 | 2050 | 26.8 | 20 | 1 | 0.077912 | 0.083183 | √
|  |  |  | 115B | Total | 10 | 1820 | 24.9 | 17.9 | 1 | 0.09034 | 0.072061 | √
|  |  |  | 117A | Total | 10 | 1815 | 16 | 11.1 | 1 | 0.063412 | 0.037572 | √
|  |  |  | 117B | Total | 10 | 1960 | 17.9 | 12.2 | 1 | 0.068308 | 0.034473 | √
CB-22 |  |  |  | 139A | Total | 10 | 2105 | 37.8 | 27.2 | 1 | 0.11828 | 0.095087 | √
|  |  |  | 139B | Total | 10 | 2160 | 41.3 | 29.8 | 1 | 0.12505 | 0.10275 | √
|  |  |  | 140A | Total | 10 | 1595 | 27.1 | 20.2 | 1 | 0.10161 | 0.10751 | √
|  |  |  | 140B | Total | 10 | 1670 | 30.7 | 22.6 | 1 | 0.11393 | 0.10953 | √
|  |  |  | 142A | Total | 10 | 1580 | 16.5 | 11.8 | 1 | 0.06987 | 0.053449 | √
|  |  |  | 142B | Total | 10 | 1161 | 16.8 | 11.9 | 1 | 0.099132 | 0.070115 | √
CB-27 |  |  |  | 163A | Total | 10 | 2180 | 23.6 | 16.2 | 1 | 0.079731 | 0.042975 | √
|  |  |  | 163B | Total | 10 | 2190 | 28.1 | 19.6 | 1 | 0.091165 | 0.056617 | √
|  |  |  | 164A | Total | 10 | 1820 | 23.3 | 16.7 | 1 | 0.085177 | 0.066336 | √
|  |  |  | 164B | Total | 10 | 1790 | 23.4 | 16.1 | 1 | 0.09579 | 0.052728 | √
|  |  |  | 165A | [9 empty] | no sample
|  |  |  | 165B | Total | 10 | 1845 | 19.5 | 13.4 | 1 | 0.077658 | 0.042269 | √
MK-7 |  |  |  | 186A | Total | 10 | 1410 | 17.1 | 12.1 | 1 | 0.083292 | 0.058409 | √
|  |  |  | 186B | Total | 10 | 1415 | 17.1 | 12.1 | 1 | 0.082998 | 0.058203 | √
|  |  |  | 188A | Total | 10 | 1615 | 13.9 | 9.58 | 1 | 0.062829 | 0.03512 | √
|  |  |  | 188b | Total | 10 | 1455 | 13 | 8.87 | 1 | 0.066671 | 0.033991 | √
|  |  |  | 189 | Total | 10 | 1650 | 14.9 | 10.1 | 1 | 0.06833 | 0.032746 | √
STA-A |  |  |  | 210A | Total | 10 | 2150 | 5.01 | 3.45 | 1 | 0.017043 | 0.0094538 | √
|  |  |  | 210B | Total | 10 | 2140 | 5.31 | 3.71 | 1 | 0.017561 | 0.011065 | √
|  |  |  | 211A | Total | 10 | 2180 | 25.8 | 18.5 | 1 | 0.078654 | 0.061474 | √
|  |  |  | 211B | Total | 10 | 2175 | 19.7 | 13.7 | 1 | 0.064795 | 0.039213 | √
|  |  |  | 212A | Total | 10 | 2170 | 25.4 | 18.7 | 1 | 0.072522 | 0.069773 | √
|  |  |  | 212B | Total | 10 | 2100 | 27.9 | 19.5 | 1 | 0.093953 | 0.059375 | √
CB-29 |  |  |  | 235A | Total | 10 | 2190 | 20.9 | 14.4 | 1 | 0.069714 | 0.03886 | √
|  |  |  | 235B | Total | 10 | 2180 | 22.8 | 15.9 | 1 | 0.074344 | 0.04609 | √
|  |  |  | 236A | Total | 10 | 1690 | 18.8 | 13.4 | 1 | 0.075051 | 0.055874 | √
|  |  |  | 236B | Total | 10 | 1770 | 20.4 | 15.2 | 1 | 0.069005 | 0.072795 | √
|  |  |  | 237A | Total | 10 | 1690 | 15.9 | 10.6 | 1 | 0.073662 | 0.029907 | √
|  |  |  | 237B | Total | 10 | 1750 | 19 | 12.8 | 1 | 0.083216 | 0.03756 | √
CB-28aa |  |  |  | 240A | Total | 10 | 1690 | 9.16 | 6.95 | 1 | 0.030715 | 0.03719 | √
|  |  |  | 240B | Total | 10 | 1680 | 9.42 | 7.15 | 1 | 0.031737 | 0.038538 | √
|  |  |  | 241A | Total | 10 | 1595 | 9.04 | 6.83 | 1 | 0.032545 | 0.038163 | √
|  |  |  | 241B | Total | 10 | 1660 | 8.88 | 6.86 | 1 | 0.028582 | 0.039655 | √
|  |  |  | 242A | Total | 10 | 1580 | 12.3 | 8.97 | 1 | 0.049504 | 0.04424 | √
|  |  |  | 242B | Total | 10 | 1670 | 12.3 | 8.71 | 1 | 0.050493 | 0.035628 | √
CB-28b |  |  |  | 290A | Total | 10 | 2160 | 37.4 | 26.8 | 1 | 0.11527 | 0.089608 | √
|  |  |  | 290B | Total | 10 | 2150 | 42.3 | 29.9 | 1 | 0.13547 | 0.094168 | √
|  |  |  | 292 | Total | 10 | 1700 | 28.3 | 19.7 | 1 | 0.11882 | 0.072525 | √
|  |  |  | 295 | Total | 10 | 1780 | 15.9 | 11.1 | 1 | 0.063339 | 0.039631 | √
BL-4 |  |  |  | 345A | Total | 10 | 2090 | 54.9 | 44.1 | 1 | 0.12138 | 0.22704 | √
|  |  |  | 345B | Total | 10 | 2180 | 57.8 | 42.9 | 1 | 0.16054 | 0.1644 | √
|  |  |  | 346A | Total | 10 | 1770 | 44.4 | 32.3 | 1 | 0.16057 | 0.14076 | √
|  |  |  | 346B | Total | 10 | 1750 | 50.5 | 37.2 | 1 | 0.17851 | 0.17249 | √
|  |  |  | 347A | Total | 10 | 1750 | 36.2 | 23.7 | 1 | 0.16777 | 0.05585 | √
|  |  |  | 347B | Total | 10 | 1650 | 36.9 | 25.9 | 1 | 0.15659 | 0.1026 | √
BL-8 |  |  |  | 369A | Total | 10 | 2150 | 28.7 | 20.7 | 1 | 0.087398 | 0.07158 | √
|  |  |  | 369B | Total | 10 | 2160 | 29.5 | 21.8 | 1 | 0.083732 | 0.08292 | √
|  |  |  | 370A | Total | 10 | 2175 | 107 | 75.7 | 1 | 0.33802 | 0.23669 | √
|  |  |  | 370B | Total | 10 | 2035 | 107 | 74.9 | 1 | 0.3705 | 0.23725 | √
|  |  |  | 371A | Total | 10 | 1630 | 43.5 | 30.9 | 1 | 0.18157 | 0.13146 | √
|  |  |  | 371B | Total | 10 | 1845 | 53.3 | 37.9 | 1 | 0.19605 | 0.14314 | √
CB-2 |  |  |  | 410A | Total | 10 | 2105 | 38.4 | 29.7 | 1 | 0.097078 | 0.1359 | √
|  |  |  | 410B | Total | 10 | 2085 | 37.1 | 28.3 | 1 | 0.099135 | 0.12499 | √
|  |  |  | 411A | Total | 10 | 2175 | 23.6 | 16.8 | 1 | 0.073435 | 0.054108 | √
|  |  |  | 411B | Total | 10 | 2150 | 24.4 | 17.3 | 1 | 0.077566 | 0.0553 | √
|  |  |  | 413A | Total | 10 | 2180 | 20.7 | 15.2 | 1 | 0.05926 | 0.055872 | √
|  |  |  | 413B | Total | 10 | 2160 | 23.2 | 16.9 | 1 | 0.068508 | 0.060686 | √
CB-4 |  |  |  | 434A | Total | 10 | 2170 | 40.1 | 29.2 | 1 | 0.11798 | 0.10421 | √
|  |  |  | 434B | Total | 10 | 2150 | 40 | 29.8 | 1 | 0.11143 | 0.11744 | √
|  |  |  | 435A | Total | 10 | 2180 | 32.8 | 24.1 | 1 | 0.093738 | 0.088806 | √
|  |  |  | 435B | Total | 10 | 2160 | 32.1 | 23.7 | 1 | 0.091343 | 0.089833 | √
|  |  |  | 436A | Total | 10 | 1850 | 20.6 | 13.8 | 1 | 0.086335 | 0.036837 | √
|  |  |  | 436B | Total | 10 | 1780 | 20.1 | 13.4 | 1 | 0.088411 | 0.035895 | √
CB-5 |  |  |  | 489A | Total | 10 | 2170 | 41.9 | 32.3 | 1 | 0.10391 | 0.14187 | √
|  |  |  | 489B | Total | 10 | 2170 | 41.7 | 33.8 | 1 | 0.08551 | 0.17169 | √
|  |  |  | 490A | Total | 10 | 2160 | 40.4 | 29.9 | 1 | 0.11418 | 0.11439 | √
|  |  |  | 490B | Total | 10 | 2160 | 40.1 | 29.4 | 1 | 0.11635 | 0.1084 | √
|  |  |  | 491A | Total | 10 | 1790 | 53.9 | 38.2 | 1 | 0.20601 | 0.14637 | √
|  |  |  | 491B | Total | 10 | 1930 | 53.2 | 38.1 | 1 | 0.18377 | 0.1422 | √
CB-7 |  |  |  | 533A | Total | 10 | 2180 | 2.43 | 1.85 | 1 | 0.0062492 | 0.0077635 | √
|  |  |  | 533B | Total | 10 | 2170 | 2.31 | 1.81 | 1 | 0.0054121 | 0.0083609 | √
|  |  |  | 536A | Total | 10 | 2165 | 24.5 | 17.7 | 1 | 0.073774 | 0.061223 | √
|  |  |  | 536B | Total | 10 | 2190 | 29.5 | 20.6 | 1 | 0.095455 | 0.059866 | √
|  |  |  | 539A | Total | 10 | 2160 | 21.9 | 15.5 | 1 | 0.069595 | 0.048896 | √
|  |  |  | 539B | Total | 10 | 2170 | 21.7 | 15.4 | 1 | 0.068192 | 0.048992 | √
CB-8 |  |  |  | 560A | Total | 10 | 2160 | 44.9 | 32.8 | 1 | 0.13158 | 0.11916 | √
|  |  |  | 560A | Total | 10 | 2190 | 45.2 | 32.8 | 1 | 0.13299 | 0.11431 | √
|  |  |  | 561A | Total | 10 | 1910 | 27.1 | 18.1 | 1 | 0.11068 | 0.0458 | √
|  |  |  | 561B | Total | 10 | 1880 | 27.2 | 18.1 | 1 | 0.11369 | 0.045281 | √
|  |  |  | 562A | Total | 10 | 2170 | 20.4 | 14.6 | 1 | 0.06278 | 0.048317 | √
|  |  |  | 562B | Total | 10 | 2180 | 21.9 | 15.4 | 1 | 0.070034 | 0.046612 | √
CB-9 |  |  |  | 579A | Total | 10 | 2190 | 32.4 | 24.1 | 1 | 0.08902 | 0.092691 | √
|  |  |  | 579B | Total | 10 | 1640 | 48.3 | 36.3 | 1 | 0.17187 | 0.19362 | √
|  |  |  | 581A | Total | 10 | 1705 | 33.8 | 24.6 | 1 | 0.12674 | 0.1115 | √
|  |  |  | 581B | Total | 10 | 2160 | 36.7 | 27 | 1 | 0.10548 | 0.10092 | √
|  |  |  | 583A | Total | 10 | 1700 | 30.7 | 20.8 | 1 | 0.13678 | 0.065248 | √
|  |  |  | 583B | Total | 10 | 1635 | 28.4 | 19.4 | 1 | 0.12929 | 0.066632 | √
CB-10 |  |  |  | 630A | Total | 10 | 2160 | 58.3 | 43.6 | 1 | 0.15985 | 0.17345 | √
|  |  |  | 630B | Total | 10 | 2160 | 57.4 | 45.7 | 1 | 0.12723 | 0.22213 | √
|  |  |  | 631A | Total | 10 | 2170 | 49.9 | 36.2 | 1 | 0.14829 | 0.12717 | √
|  |  |  | 631B | Total | 10 | 2180 | 50.3 | 36.7 | 1 | 0.14653 | 0.13145 | √
|  |  |  | 634A | Total | 10 | 2170 | 28.7 | 20.7 | 1 | 0.086593 | 0.070921 | √
|  |  |  | 634B | Total | 10 | 2190 | 27.8 | 20.4 | 1 | 0.079367 | 0.074446 | √
CB-60 |  |  |  | 702A | Total | 10 | 2200 | 36.9 | 28.7 | 1 | 0.087547 | 0.12786 | √
|  |  |  | 702B | Total | 10 | 2140 | 40.5 | 31.5 | 1 | 0.098783 | 0.14427 | √
|  |  |  | 704A | Total | 10 | 2170 | 36.1 | 27.1 | 1 | 0.097417 | 0.1088 | √
|  |  |  | 704B | Total | 10 | 2160 | 37.2 | 27.4 | 1 | 0.10657 | 0.10289 | √
|  |  |  | 705A | Total | 10 | 2165 | 36.8 | 26.8 | 1 | 0.10849 | 0.09591 | √
|  |  |  | 705B | Total | 10 | 2175 | 38.1 | 28.8 | 1 | 0.10043 | 0.11821 | √
CB-61 |  |  |  | 725A | Total | 10 | 2140 | 9.06 | 6.44 | 1 | 0.028757 | 0.020934 | √
|  |  |  | 725B | Total | 10 | 2200 | 9.99 | 7.1 | 1 | 0.030855 | 0.022435 | √
|  |  |  | 726A | Total | 10 | 2170 | 43.9 | 33.2 | 1 | 0.11582 | 0.13681 | √
|  |  |  | 726B | Total | 10 | 2175 | 36.8 | 27 | 1 | 0.10583 | 0.099148 | √
|  |  |  | 728A | Total | 10 | 2165 | 45.5 | 31.6 | 1 | 0.1508 | 0.090208 | √
|  |  |  | 728B | Total | 10 | 2160 | 44.8 | 31.4 | 1 | 0.14571 | 0.094325 | √
CB-11b |  |  |  | 750A | Total | 10 | 2175 | 46.8 | 34.6 | 1 | 0.13175 | 0.13093 | √
|  |  |  | 750B | Total | 10 | 2170 | 43.6 | 33.7 | 1 | 0.10716 | 0.14928 | √
|  |  |  | 751A | Total | 10 | 2085 | 48.4 | 37.8 | 1 | 0.11941 | 0.17995 | √
|  |  |  | 751B | Total | 10 | 2165 | 48.2 | 38.1 | 1 | 0.10958 | 0.18101 | √
|  |  |  | 752A | Total | 10 | 2090 | 48.2 | 35.2 | 1 | 0.1461 | 0.132 | √
|  |  |  | 752B | Total | 10 | 2170 | 48.2 | 36.2 | 1 | 0.12989 | 0.14557 | √
CB-11 |  |  |  | 786A | Total | 10 | 1890 | 45.1 | 30.6 | 1 | 0.1802 | 0.08714 | √
|  |  |  | 786B | Total | 10 | 1900 | 47.7 | 32.2 | 1 | 0.19162 | 0.088225 | √
|  |  |  | 787A | Total | 10 | 1900 | 33.1 | 24.7 | 1 | 0.10384 | 0.11082 | √
|  |  |  | 787B | Total | 10 | 1995 | 36.1 | 26.2 | 1 | 0.11656 | 0.10029 | √
CB12b |  |  |  | 809A | Total | 10 | 2170 | 49.8 | 39.1 | 1 | 0.11582 | 0.18171 | √
|  |  |  | 809B | Total | 10 | 2200 | 50.4 | 40.3 | 1 | 0.10783 | 0.19464 | √
|  |  |  | 810A | Total | 10 | 2170 | 42.7 | 32.1 | 1 | 0.11474 | 0.12952 | √
|  |  |  | 810B | Total | 10 | 2160 | 42.7 | 32.6 | 1 | 0.10983 | 0.13938 | √
|  |  |  | 811A | Total | 10 | 2140 | 36.4 | 26.5 | 1 | 0.10866 | 0.095814 | √
|  |  |  | 811B | Total | 10 | 2160 | 36.7 | 27.2 | 1 | 0.10331 | 0.10463 | √
CB-16 |  |  |  | 832A | Total | 10 | 2140 | 34.8 | 27.7 | 1 | 0.077929 | 0.13581 | √
|  |  |  | 832B | Total | 10 | 2170 | 32.1 | 23 | 1 | 0.098499 | 0.076516 | √
|  |  |  | 833A | Total | 10 | 2200 | 30.2 | 22.4 | 1 | 0.083277 | 0.084848 | √
|  |  |  | 833B | Total | 10 | 2165 | 28.1 | 20.4 | 1 | 0.083538 | 0.072051 | √
|  |  |  | 835A | Total | 10 | 2175 | 34.8 | 25 | 1 | 0.10583 | 0.083964 | √
|  |  |  | 835B | Total | 10 | 2160 | 33.5 | 24.4 | 1 | 0.098955 | 0.087572 | √
PP7a |  |  |  | 855A | Total | 10 | 2170 | 11.9 | 8.53 | 1 | 0.036477 | 0.02843 | √
|  |  |  | 855B | Total | 10 | 2180 | 13.1 | 9.04 | 1 | 0.043744 | 0.024729 | √
|  |  |  | 856A | Total | 10 | 2140 | 32.5 | 23.4 | 1 | 0.09988 | 0.080675 | √
|  |  |  | 856B | Total | 10 | 2200 | 31.9 | 23.6 | 1 | 0.088615 | 0.088517 | √
|  |  |  | 857A | Total | 10 | 2160 | 38.2 | 30.5 | 1 | 0.083732 | 0.14943 | √
|  |  |  | 857B | Total | 10 | 2160 | 36.7 | 30.2 | 1 | 0.070682 | 0.16018 | √
|  |  |  | BLANK | Total | 10 |  | 0.079 | 0.054 | 1 |  |  | √
CB-15 |  |  |  | 902A | Total | 10 | 2140 | 19.2 | 13.4 | 1 | 0.06366 | 0.039735 | √
|  |  |  | 902B | Total | 10 | 2160 | 18.7 | 13.7 | 1 | 0.054371 | 0.05036 | √
|  |  |  | 903A | Total | 10 | 2160 | 45.6 | 35.9 | 1 | 0.10548 | 0.16896 | √
|  |  |  | 903B | Total | 10 | 2200 | 45.2 | 35.8 | 1 | 0.10036 | 0.16834 | √
|  |  |  | 906A | Total | 10 | 2170 | 42.5 | 31.1 | 1 | 0.12339 | 0.11326 | √
|  |  |  | 906B | Total | 10 | 2180 | 41.4 | 29.8 | 1 | 0.12498 | 0.10073 | √
CB-17 |  |  |  | 937A | Total | 10 | 2180 | 30.1 | 21.9 | 1 | 0.088351 | 0.07753 | √
|  |  |  | 937B | Total | 10 | 2160 | 30.8 | 22.5 | 1 | 0.090256 | 0.081747 | √
|  |  |  | 939A | Total | 10 | 2170 | 37.5 | 27.7 | 1 | 0.10608 | 0.1047 | √
|  |  |  | 939B | Total | 10 | 2165 | 36.8 | 27.1 | 1 | 0.10524 | 0.10145 | √
|  |  |  | 940A | Total | 10 | 2140 | 37.2 | 27.5 | 1 | 0.10647 | 0.10572 | √
|  |  |  | 940B | Total | 10 | 2200 | 40.9 | 29.6 | 1 | 0.12064 | 0.10152 | √
CB-18 |  |  |  | 960A | Total | 10 | 2140 | 12 | 7.55 | 1 | 0.048843 | 0.0094134 | √
|  |  |  | 960B | Total | 10 | 2200 | 10.3 | 7.14 | 1 | 0.033738 | 0.019852 | √
|  |  |  | 961A | Total | 10 | 2160 | 15.7 | 11.7 | 1 | 0.043497 | 0.045945 | √
|  |  |  | 961B | Total | 10 | 2160 | 15.5 | 11.3 | 1 | 0.045672 | 0.040712 | √
|  |  |  | 963A | Total | 10 | 2170 | 35.4 | 25.7 | 1 | 0.10499 | 0.090566 | √
|  |  |  | 963B | Total | 10 | 2180 | 34.7 | 24.9 | 1 | 0.10559 | 0.083014 | √
CB-21 |  |  |  | 985A | Total | 10 | 2170 | 25.3 | 19.6 | 1 | 0.061697 | 0.087446 | √
|  |  |  | 985B | Total | 10 | 2200 | 26.2 | 20.1 | 1 | 0.065127 | 0.085736 | √
|  |  |  | 987A | Total | 10 | 2180 | 30.1 | 22 | 1 | 0.087273 | 0.079365 | √
|  |  |  | 987B | Total | 10 | 2165 | 27.9 | 20.6 | 1 | 0.079198 | 0.077916 | √
|  |  |  | 988A | Total | 10 | 2160 | 35.8 | 27.2 | 1 | 0.093518 | 0.11441 | √
|  |  |  | 988B | Total | 10 | 2140 | 35.9 | 26.8 | 1 | 0.09988 | 0.10691 | √
CB-40 |  |  |  | 1009A | Total | 10 | 2200 | 15.4 | 11.9 | 1 | 0.037368 | 0.051949 | √
|  |  |  | 1009B | Total | 10 | 2180 | 11.9 | 9.18 | 1 | 0.029307 | 0.040227 | √
|  |  |  | 1010A | Total | 10 | 2170 | 30.2 | 23.7 | 1 | 0.070357 | 0.10998 | √
|  |  |  | 1010B | Total | 10 | 2160 | 27.7 | 21.3 | 1 | 0.069595 | 0.093234 | √
|  |  |  | 1012A | Total | 10 | 2160 | 33.6 | 24.7 | 1 | 0.096781 | 0.09204 | √
|  |  |  | 1012B | Total | 10 | 2140 | 33.8 | 25.3 | 1 | 0.093295 | 0.10192 | √
CB-6e |  |  |  | 1079A | Total | 10 | 2160 | 8.02 | 5.92 | 1 | 0.022836 | 0.02242 | √
|  |  |  | 1079B | Total | 10 | 2140 | 7.88 | 5.81 | 1 | 0.02272 | 0.02211 | √
|  |  |  | 1080A | Total | 10 | 2170 | 30.6 | 23.4 | 1 | 0.077934 | 0.10013 | √
|  |  |  | 1080B | Total | 10 | 2165 | 35.7 | 27.8 | 1 | 0.085708 | 0.12632 | √
|  |  |  | 1083A | Total | 10 | 2200 | 31 | 23.8 | 1 | 0.076871 | 0.10176 | √
|  |  |  | 1083B | Total | 10 | 2180 | 30.9 | 23.1 | 1 | 0.084041 | 0.090929 | √
|  |  |  | BLANK | Total | 10 |  | 0.051 | 0.027 | 1 |  |  | √
CB-21 |  |  |  | 1089A | Total | 10 | 2165 | 28.2 | 22.1 | 1 | 0.06618 | 0.10238 | √
|  |  |  | 1089B | Total | 10 | 2170 | 28.2 | 22.3 | 1 | 0.063862 | 0.10583 | √
|  |  |  | 1094A | Total | 10 | 2180 | 38.9 | 28.1 | 1 | 0.11636 | 0.096478 | √
|  |  |  | 1094B | Total | 10 | 2160 | 38.1 | 27.8 | 1 | 0.112 | 0.10051 | √
|  |  |  | 1098A | Total | 10 | 2140 | 39.2 | 29.9 | 1 | 0.10208 | 0.12863 | √
|  |  |  | 1098B | Total | 10 | 2200 | 38.8 | 29.6 | 1 | 0.098224 | 0.12394 | √
CB-22 |  |  |  | 1120A | Total | 10 | 2160 | 29.7 | 23.1 | 1 | 0.07177 | 0.10482 | √
|  |  |  | 1120B | Total | 10 | 2165 | 31.2 | 24.6 | 1 | 0.071604 | 0.11602 | √
|  |  |  | 1121A | Total | 10 | 2200 | 27.6 | 20.8 | 1 | 0.0726 | 0.083516 | √
|  |  |  | 1121B | Total | 10 | 2180 | 27.4 | 20.8 | 1 | 0.071111 | 0.086437 | √
|  |  |  | 1122A | Total | 10 | 2140 | 33.6 | 25.3 | 1 | 0.0911 | 0.10412 | √
|  |  |  | 1122B | Total | 10 | 2170 | 33.4 | 25.7 | 1 | 0.083346 | 0.11221 | √
CB-31b |  |  |  | UW2 | Total | 10 | 940 | 5.73 | 4.24 | 1 | 0.037231 | 0.037249 | √
|  |  |  | UW15 | Total | [8 empty] | no sample
CB-23a |  |  |  | UW17 | Total | 10 | 1120 | 10.2 | 7.09 | 1 | 0.065222 | 0.039307 | √
CB-22 |  |  |  | UW21 | Total | 10 | 920 | 6.83 | 4.98 | 1 | 0.047232 | 0.04215 | √
CB-27 |  |  |  | UW24 | Total | 10 | 600 | 5.03 | 3.61 | 1 | 0.055589 | 0.04376 | √
Sta-A |  |  |  | UW31 | Total | 10 | 870 | 5.13 | 3.67 | 1 | 0.039417 | 0.030238 | √
|  |  |  | UW31-dup | Total | 10 | 1235 | 6.88 | 4.81 | 1 | 0.039369 | 0.024942 | √
CB-29 |  |  |  | UW35 | Total | 10 | 1020 | 9.52 | 6.74 | 1 | 0.064017 | 0.045093 | √
MK-3 |  |  |  | UW47 | Total | 10 | 1750 | 42.8 | 31.9 | 1 | 0.1463 | 0.1547 | √
CB-28/MK5 |  |  |  | UW48 | Total | 10 | 1990 | 22.9 | 16.4 | 1 | 0.076721 | 0.059361 | √
BL6 |  |  |  | UW54 | Total | 10 | 2170 | 43 | 32.1 | 1 | 0.11798 | 0.12628 | √
BL8 |  |  |  | UW55 | Total | 10 | 2170 | 37.7 | 26.9 | 1 | 0.1169 | 0.087791 | √
CB3 |  |  |  | UW62 | Total | 10 | 2170 | 17.6 | 12.9 | 1 | 0.050873 | 0.047287 | √
CB5 |  |  |  | UW67 | Total | 10 | 2170 | 28.3 | 20.8 | 1 | 0.081181 | 0.077094 | √
CB4 |  |  |  | UW68 | Total | 10 | 2170 | 17.7 | 12.4 | 1 | 0.057368 | 0.036988 | √
CB7 |  |  |  | UW72 | Total | 10 | 2170 | 15.8 | 11.4 | 1 | 0.047626 | 0.03912 | √
CB8 |  |  |  | UW73 | Total | 10 | 2180 | 19.9 | 14.6 | 1 | 0.057105 | 0.053482 | √
CB9 |  |  |  | UW75 | Total | 10 | 2170 | 17.2 | 12.3 | 1 | 0.053038 | 0.040557 | √
CB10 |  |  |  | UW80 | Total | 10 | 2170 | 25.9 | 19.3 | 1 | 0.071439 | 0.075421 | √
CB60 |  |  |  | UW83 | Total | 10 | 1950 | 19.8 | 15.1 | 1 | 0.056613 | 0.071252 | √
CB61 |  |  |  | UW85 | Total | 10 | 2170 | 37.5 | 27.6 | 1 | 0.10716 | 0.10286 | √
CB11b |  |  |  | UW88 | Total | 10 | 2170 | 40.7 | 31.4 | 1 | 0.10066 | 0.13827 | √
CB11 |  |  |  | UW92 | Total | 10 | 1880 | 33.9 | 25.3 | 1 | 0.10745 | 0.11477 | √
CB12b |  |  |  | UW96 | Total | 10 | 2120 | 30.4 | 23.4 | 1 | 0.077556 | 0.1047 | √
CB16 |  |  |  | UW102 | Total | 10 |  |  |  | 1 |  |  |  | no sample
ITP33 |  |  |  | UW104 | Total | 10 | 1850 | 29.8 | 21.4 | 1 | 0.10665 | 0.084357 | √
PP7a |  |  |  | UW110 | Total | 10 | 2170 | 30.3 | 22.9 | 1 | 0.080098 | 0.094156 | √
CB15 |  |  |  | UW116 | Total | 10 | 1720 | 29.9 | 22.2 | 1 | 0.10515 | 0.10797 | √
CB17 |  |  |  | UW119 | Total | 10 | 2005 | 31.4 | 23.4 | 1 | 0.093719 | 0.098993 | √
CB18 |  |  |  | UW121 | Total | 10 | 1910 | 24.5 | 18.8 | 1 | 0.070096 | 0.092433 | √
CB21 |  |  |  | UW123 | Total | 10 | 1750 | 27.1 | 20.2 | 1 | 0.092611 | 0.097988 | √
CB40 |  |  |  | UW131 | Total | 10 | 720 | 8.86 | 6.67 | 1 | 0.071444 | 0.081524 | √
|  |  |  | UW131dup | Total | 10 | 1450 | 17.1 | 12.9 | 1 | 0.068035 | 0.078867 | √
ITP34 |  |  |  | UW133 | Total | 10 | 845 | 11.5 | 8.82 | 1 | 0.074495 | 0.097858 | √
CB21 |  |  |  | UW138 | Total | 10 | 780 | 11.8 | 9.04 | 1 | 0.083113 | 0.10826 | √
CB6e |  |  |  | UW141 | Total | 10 | 1870 | 19.5 | 14.6 | 1 | 0.061547 | 0.067373 | √
CB21 |  |  |  | UW145 | Total | 10 | 610 | 10.3 | 7.95 | 1 | 0.090488 | 0.12471 | √
|  |  |  | UW145dup | Total | 10 | 1560 | 18.1 | 14.1 | 1 | 0.060226 | 0.089019 | √
CB21 |  |  |  | UW149 | Total | 10 | 1605 | 22.5 | 17.1 | 1 | 0.079026 | 0.096899 | √
CABOS |  |  |  | UW152 | Total | 10 | 1840 | 22.2 | 16.3 | 1 | 0.075316 | 0.070962 | √

## Total-chl
| Cruise: | 2009-20LSL
| Notes: | Analyses & Data Input March 2010 - V.A. Forsland
Average of two samples is reported.
Station | Sample |  | Chl ug/L | Phaeo ug/L | Avg Chl | std dev chl | Avg Phaeo
AG-M | 20A |  | 0.10486 | 0.10449 | 0.10059 | 0.0060317 | 0.10334
| 20B |  | 0.096328 | 0.10219
| 22 |  | 0.25766 | 0.21469
| 23A |  | 0.24703 | 0.20753 | 0.24232 | 0.0066595 | 0.20144
| 23B |  | 0.23761 | 0.19535
CABOS | 66A |  | 0.033928 | 0.020196 | 0.032079 | 0.0026143 | 0.019293
| 66B |  | 0.03023 | 0.018389
| 67A |  | 0.11253 | 0.051061 | 0.11485 | 0.0032845 | 0.062663
| 67B |  | 0.11717 | 0.074265
| 69A |  | 0.077576 | 0.036798 | 0.074673 | 0.0041056 | 0.039466
| 69B |  | 0.07177 | 0.042134
CB-31b | 91A |  | 0.21333 | 0.070707 | 0.21432 | 0.0013968 | 0.068359
| 91B |  | 0.21531 | 0.066011
| 93A |  | 0.060755 | 0.042971 | 0.062737 | 0.0028025 | 0.038153
| 93B |  | 0.064718 | 0.033336
CB-23a | 114A |  | 0.098955 | 0.079163 | 0.094269 | 0.006627 | 0.091176
| 114B |  | 0.089583 | 0.10319
| 115A |  | 0.077912 | 0.083183 | 0.084126 | 0.0087874 | 0.077622
| 115B |  | 0.09034 | 0.072061
| 117A |  | 0.063412 | 0.037572 | 0.06586 | 0.0034619 | 0.036022
| 117B |  | 0.068308 | 0.034473
CB-22 | 139A |  | 0.11828 | 0.095087 | 0.12167 | 0.0047907 | 0.098921
| 139B |  | 0.12505 | 0.10275
| 140A |  | 0.10161 | 0.10751 | 0.10777 | 0.0087076 | 0.10852
| 140B |  | 0.11393 | 0.10953
| 142A |  | 0.06987 | 0.053449 | 0.084501 | 0.020691 | 0.061782
| 142B |  | 0.099132 | 0.070115
CB-27 | 163A |  | 0.079731 | 0.042975 | 0.085448 | 0.0080849 | 0.049796
| 163B |  | 0.091165 | 0.056617
| 164A |  | 0.085177 | 0.066336 | 0.090484 | 0.0075045 | 0.059532
| 164B |  | 0.09579 | 0.052728
165A
| 165B |  | 0.077658 | 0.042269
MK-7 | 186A |  | 0.083292 | 0.058409 | 0.083145 | 0.00020811 | 0.058306
| 186B |  | 0.082998 | 0.058203
| 188A |  | 0.062829 | 0.03512 | 0.06475 | 0.0027166 | 0.034555
| 188b |  | 0.066671 | 0.033991
| 189 |  | 0.06833 | 0.032746
STA-A | 210A |  | 0.017043 | 0.0094538 | 0.017302 | 0.00036676 | 0.010259
| 210B |  | 0.017561 | 0.011065
| 211A |  | 0.078654 | 0.061474 | 0.071724 | 0.0097992 | 0.050343
| 211B |  | 0.064795 | 0.039213
| 212A |  | 0.072522 | 0.069773 | 0.083237 | 0.015155 | 0.064574
| 212B |  | 0.093953 | 0.059375
CB-29 | 235A |  | 0.069714 | 0.03886 | 0.072029 | 0.0032736 | 0.042475
| 235B |  | 0.074344 | 0.04609
| 236A |  | 0.075051 | 0.055874 | 0.072028 | 0.0042753 | 0.064335
| 236B |  | 0.069005 | 0.072795
| 237A |  | 0.073662 | 0.029907 | 0.078439 | 0.0067558 | 0.033733
| 237B |  | 0.083216 | 0.03756
CB-28aa | 240A |  | 0.030715 | 0.03719 | 0.031226 | 0.00072245 | 0.037864
| 240B |  | 0.031737 | 0.038538
| 241A |  | 0.032545 | 0.038163 | 0.030564 | 0.0028021 | 0.038909
| 241B |  | 0.028582 | 0.039655
| 242A |  | 0.049504 | 0.04424 | 0.049998 | 0.00069932 | 0.039934
| 242B |  | 0.050493 | 0.035628
CB-28b | 290A |  | 0.11527 | 0.089608 | 0.12537 | 0.014284 | 0.091888
| 290B |  | 0.13547 | 0.094168
| 292 |  | 0.11882 | 0.072525
| 295 |  | 0.063339 | 0.039631
BL-4 | 345A |  | 0.12138 | 0.22704 | 0.14096 | 0.027693 | 0.19572
| 345B |  | 0.16054 | 0.1644
| 346A |  | 0.16057 | 0.14076 | 0.16954 | 0.012686 | 0.15662
| 346B |  | 0.17851 | 0.17249
| 347A |  | 0.16777 | 0.05585 | 0.16218 | 0.0079089 | 0.079227
| 347B |  | 0.15659 | 0.1026
BL-8 | 369A |  | 0.087398 | 0.07158 | 0.085565 | 0.0025929 | 0.07725
| 369B |  | 0.083732 | 0.08292
| 370A |  | 0.33802 | 0.23669 | 0.35426 | 0.022972 | 0.23697
| 370B |  | 0.3705 | 0.23725
| 371A |  | 0.18157 | 0.13146 | 0.18881 | 0.010245 | 0.1373
| 371B |  | 0.19605 | 0.14314
CB-2 | 410A |  | 0.097078 | 0.1359 | 0.098106 | 0.001455 | 0.13044
| 410B |  | 0.099135 | 0.12499
| 411A |  | 0.073435 | 0.054108 | 0.0755 | 0.0029213 | 0.054704
| 411B |  | 0.077566 | 0.0553
| 413A |  | 0.05926 | 0.055872 | 0.063884 | 0.0065394 | 0.058279
| 413B |  | 0.068508 | 0.060686
CB-4 | 434A |  | 0.11798 | 0.10421 | 0.11471 | 0.0046314 | 0.11082
| 434B |  | 0.11143 | 0.11744
| 435A |  | 0.093738 | 0.088806 | 0.092541 | 0.001693 | 0.08932
| 435B |  | 0.091343 | 0.089833
| 436A |  | 0.086335 | 0.036837 | 0.087373 | 0.0014677 | 0.036366
| 436B |  | 0.088411 | 0.035895
CB-5 | 489A |  | 0.10391 | 0.14187 | 0.094711 | 0.013011 | 0.15678
| 489B |  | 0.08551 | 0.17169
| 490A |  | 0.11418 | 0.11439 | 0.11527 | 0.0015378 | 0.11139
| 490B |  | 0.11635 | 0.1084
| 491A |  | 0.20601 | 0.14637 | 0.19489 | 0.01573 | 0.14428
| 491B |  | 0.18377 | 0.1422
CB-7 | 533A |  | 0.0062492 | 0.0077635 | 0.0058306 | 0.00059194 | 0.0080622
| 533B |  | 0.0054121 | 0.0083609
| 536A |  | 0.073774 | 0.061223 | 0.084614 | 0.015331 | 0.060544
| 536B |  | 0.095455 | 0.059866
| 539A |  | 0.069595 | 0.048896 | 0.068893 | 0.00099216 | 0.048944
| 539B |  | 0.068192 | 0.048992
CB-8 | 560A |  | 0.13158 | 0.11916 | 0.13229 | 0.0010007 | 0.11674
| 560A |  | 0.13299 | 0.11431
| 561A |  | 0.11068 | 0.0458 | 0.11219 | 0.0021323 | 0.04554
| 561B |  | 0.11369 | 0.045281
| 562A |  | 0.06278 | 0.048317 | 0.066407 | 0.0051295 | 0.047465
| 562B |  | 0.070034 | 0.046612
CB-9 | 579A |  | 0.08902 | 0.092691 | 0.13044 | 0.058581 | 0.14316
| 579B |  | 0.17187 | 0.19362
| 581A |  | 0.12674 | 0.1115 | 0.11611 | 0.015033 | 0.10621
| 581B |  | 0.10548 | 0.10092
| 583A |  | 0.13678 | 0.065248 | 0.13304 | 0.0052972 | 0.06594
| 583B |  | 0.12929 | 0.066632
CB-10 | 630A |  | 0.15985 | 0.17345 | 0.14354 | 0.023068 | 0.19779
| 630B |  | 0.12723 | 0.22213
| 631A |  | 0.14829 | 0.12717 | 0.14741 | 0.0012429 | 0.12931
| 631B |  | 0.14653 | 0.13145
| 634A |  | 0.086593 | 0.070921 | 0.08298 | 0.0051095 | 0.072683
| 634B |  | 0.079367 | 0.074446
CB-60 | 702A |  | 0.087547 | 0.12786 | 0.093165 | 0.0079445 | 0.13607
| 702B |  | 0.098783 | 0.14427
| 704A |  | 0.097417 | 0.1088 | 0.10199 | 0.0064703 | 0.10585
| 704B |  | 0.10657 | 0.10289
| 705A |  | 0.10849 | 0.09591 | 0.10446 | 0.0056981 | 0.10706
| 705B |  | 0.10043 | 0.11821
CB-61 | 725A |  | 0.028757 | 0.020934 | 0.029806 | 0.0014838 | 0.021685
| 725B |  | 0.030855 | 0.022435
| 726A |  | 0.11582 | 0.13681 | 0.11083 | 0.0070609 | 0.11798
| 726B |  | 0.10583 | 0.099148
| 728A |  | 0.1508 | 0.090208 | 0.14826 | 0.0035978 | 0.092267
| 728B |  | 0.14571 | 0.094325
CB-11b | 750A |  | 0.13175 | 0.13093 | 0.11945 | 0.017389 | 0.1401
| 750B |  | 0.10716 | 0.14928
| 751A |  | 0.11941 | 0.17995 | 0.11449 | 0.0069558 | 0.18048
| 751B |  | 0.10958 | 0.18101
| 752A |  | 0.1461 | 0.132 | 0.13799 | 0.011462 | 0.13879
| 752B |  | 0.12989 | 0.14557
CB-11 | 786A |  | 0.1802 | 0.08714 | 0.18591 | 0.0080708 | 0.087683
| 786B |  | 0.19162 | 0.088225
| 787A |  | 0.10384 | 0.11082 | 0.1102 | 0.0089912 | 0.10556
| 787B |  | 0.11656 | 0.10029
CB12b | 809A |  | 0.11582 | 0.18171 | 0.11183 | 0.0056464 | 0.18817
| 809B |  | 0.10783 | 0.19464
| 810A |  | 0.11474 | 0.12952 | 0.11228 | 0.003469 | 0.13445
| 810B |  | 0.10983 | 0.13938
| 811A |  | 0.10866 | 0.095814 | 0.10598 | 0.0037871 | 0.10022
| 811B |  | 0.10331 | 0.10463
CB-16 | 832A |  | 0.077929 | 0.13581 | 0.088214 | 0.014546 | 0.10616
| 832B |  | 0.098499 | 0.076516
| 833A |  | 0.083277 | 0.084848 | 0.083407 | 0.00018481 | 0.07845
| 833B |  | 0.083538 | 0.072051
| 835A |  | 0.10583 | 0.083964 | 0.10239 | 0.0048628 | 0.085768
| 835B |  | 0.098955 | 0.087572
PP7a | 855A |  | 0.036477 | 0.02843 | 0.040111 | 0.0051386 | 0.02658
| 855B |  | 0.043744 | 0.024729
| 856A |  | 0.09988 | 0.080675 | 0.094248 | 0.0079657 | 0.084596
| 856B |  | 0.088615 | 0.088517
| 857A |  | 0.083732 | 0.14943 | 0.077207 | 0.0092271 | 0.15481
| 857B |  | 0.070682 | 0.16018
BLANK
CB-15 | 902A |  | 0.06366 | 0.039735 | 0.059016 | 0.0065682 | 0.045047
| 902B |  | 0.054371 | 0.05036
| 903A |  | 0.10548 | 0.16896 | 0.10292 | 0.0036209 | 0.16865
| 903B |  | 0.10036 | 0.16834
| 906A |  | 0.12339 | 0.11326 | 0.12419 | 0.0011235 | 0.107
| 906B |  | 0.12498 | 0.10073
CB-17 | 937A |  | 0.088351 | 0.07753 | 0.089303 | 0.0013474 | 0.079638
| 937B |  | 0.090256 | 0.081747
| 939A |  | 0.10608 | 0.1047 | 0.10566 | 0.00059392 | 0.10308
| 939B |  | 0.10524 | 0.10145
| 940A |  | 0.10647 | 0.10572 | 0.11356 | 0.010026 | 0.10362
| 940B |  | 0.12064 | 0.10152
CB-18 | 960A |  | 0.048843 | 0.0094134 | 0.04129 | 0.010681 | 0.014633
| 960B |  | 0.033738 | 0.019852
| 961A |  | 0.043497 | 0.045945 | 0.044584 | 0.0015378 | 0.043328
| 961B |  | 0.045672 | 0.040712
| 963A |  | 0.10499 | 0.090566 | 0.10529 | 0.00042131 | 0.08679
| 963B |  | 0.10559 | 0.083014
CB-21 | 985A |  | 0.061697 | 0.087446 | 0.063412 | 0.0024249 | 0.086591
| 985B |  | 0.065127 | 0.085736
| 987A |  | 0.087273 | 0.079365 | 0.083236 | 0.0057096 | 0.07864
| 987B |  | 0.079198 | 0.077916
| 988A |  | 0.093518 | 0.11441 | 0.096699 | 0.0044986 | 0.11066
| 988B |  | 0.09988 | 0.10691
CB-40 | 1009A |  | 0.037368 | 0.051949 | 0.033337 | 0.0057002 | 0.046088
| 1009B |  | 0.029307 | 0.040227
| 1010A |  | 0.070357 | 0.10998 | 0.069976 | 0.0005386 | 0.10161
| 1010B |  | 0.069595 | 0.093234
| 1012A |  | 0.096781 | 0.09204 | 0.095038 | 0.0024649 | 0.096981
| 1012B |  | 0.093295 | 0.10192
CB-6e | 1079A |  | 0.022836 | 0.02242 | 0.022778 | 8.1923e-05 | 0.022265
| 1079B |  | 0.02272 | 0.02211
| 1080A |  | 0.077934 | 0.10013 | 0.081821 | 0.0054973 | 0.11322
| 1080B |  | 0.085708 | 0.12632
| 1083A |  | 0.076871 | 0.10176 | 0.080456 | 0.0050699 | 0.096345
| 1083B |  | 0.084041 | 0.090929
BLANK
CB-21 | 1089A |  | 0.06618 | 0.10238 | 0.065021 | 0.0016386 | 0.1041
| 1089B |  | 0.063862 | 0.10583
| 1094A |  | 0.11636 | 0.096478 | 0.11418 | 0.0030827 | 0.098496
| 1094B |  | 0.112 | 0.10051
| 1098A |  | 0.10208 | 0.12863 | 0.10015 | 0.0027234 | 0.12629
| 1098B |  | 0.098224 | 0.12394
CB-22 | 1120A |  | 0.07177 | 0.10482 | 0.071687 | 0.0001172 | 0.11042
| 1120B |  | 0.071604 | 0.11602
| 1121A |  | 0.0726 | 0.083516 | 0.071856 | 0.0010528 | 0.084976
| 1121B |  | 0.071111 | 0.086437
| 1122A |  | 0.0911 | 0.10412 | 0.087223 | 0.0054828 | 0.10817
| 1122B |  | 0.083346 | 0.11221
CB-31b | UW2 |  | 0.037231 | 0.037249
UW15
CB-23a | UW17 |  | 0.065222 | 0.039307
CB-22 | UW21 |  | 0.047232 | 0.04215
CB-27 | UW24 |  | 0.055589 | 0.04376
Sta-A | UW31 |  | 0.039417 | 0.030238 | 0.039393 | 3.4007e-05 | 0.02759
| UW31-dup |  | 0.039369 | 0.024942
CB-29 | UW35 |  | 0.064017 | 0.045093
MK-3 | UW47 |  | 0.1463 | 0.1547
CB-28/MK5 | UW48 |  | 0.076721 | 0.059361
BL6 | UW54 |  | 0.11798 | 0.12628
BL8 | UW55 |  | 0.1169 | 0.087791
CB3 | UW62 |  | 0.050873 | 0.047287
CB5 | UW67 |  | 0.081181 | 0.077094
CB4 | UW68 |  | 0.057368 | 0.036988
CB7 | UW72 |  | 0.047626 | 0.03912
CB8 | UW73 |  | 0.057105 | 0.053482
CB9 | UW75 |  | 0.053038 | 0.040557
CB10 | UW80 |  | 0.071439 | 0.075421
CB60 | UW83 |  | 0.056613 | 0.071252
CB61 | UW85 |  | 0.10716 | 0.10286
CB11b | UW88 |  | 0.10066 | 0.13827
CB11 | UW92 |  | 0.10745 | 0.11477
CB12b | UW96 |  | 0.077556 | 0.1047
CB16 | UW102
ITP33 | UW104 |  | 0.10665 | 0.084357
PP7a | UW110 |  | 0.080098 | 0.094156
CB15 | UW116 |  | 0.10515 | 0.10797
CB17 | UW119 |  | 0.093719 | 0.098993
CB18 | UW121 |  | 0.070096 | 0.092433
CB21 | UW123 |  | 0.092611 | 0.097988
CB40 | UW131 |  | 0.071444 | 0.081524 | 0.069739 | 0.0024102 | 0.080196
| UW131dup |  | 0.068035 | 0.078867
ITP34 | UW133 |  | 0.074495 | 0.097858
CB21 | UW138 |  | 0.083113 | 0.10826
CB6e | UW141 |  | 0.061547 | 0.067373
CB21 | UW145 |  | 0.090488 | 0.12471 | 0.075357 | 0.021398 | 0.10687
| UW145dup |  | 0.060226 | 0.089019
CB21 | UW149 |  | 0.079026 | 0.096899
CABOS | UW152 |  | 0.075316 | 0.070962

## Total-chl for Transfer
2010-04-15 SZ Reformat Raw-data sheet for merging into spreadsheet
Use 'right' and 'substitute' to remove character from sample number
Cruise: | 2009-20LSL
Notes: | Analyses & Data Input March 2010 - V.A. Forsland
Fluorometer calibration equation used: | [6 empty] | Feb 23, 2009: chl (ug/L)= (1.703/(1.703-1)*(Fo-Fa)*(0.9696)*(vol ext/vol filtered)* (dilution factor)
Feb 23, 2009: phaeo (ug/L)= (1.703/(1.703-1)*((1.703*Fa)-Fo)*0.9696)*(vol ext/vol filtered)* (dilution factor)
|  |  |  | 1 | 2 | 3 | 4 | 5 | 6 | 7 | 8 | 9 | 10 | 11 | 12 | 13 | 14 | 15 | 16 | 17
Station | Cast # | Depth | Niskin | Sample | Size Fraction | Volume Acetone | Volume filtered ml | Fo | Fa | Dilution | Chlorophyll a (ug/L) | Phaeopigment (ug/L) |  | Volume Acetone | Volume filtered ml | Fo | Fa | Dilution | Chlorophyll a -2 (ug/L) | Phaeopigment -2 (ug/L)
AG-M |  |  |  | 20 | Total | 10 | 1680 | 28.8 | 21.3 | 1 | 0.10486 | 0.10449 |  | 10 | 1780 | 28.7 | 21.4 | 1 | 0.096328 | 0.10219
|  |  |  | 22 | Total | 10 | 1650 | 65.3 | 47.2 | 1 | 0.25766 | 0.21469
|  |  |  | 23 | Total | 10 | 1740 | 66.2 | 47.9 | 1 | 0.24703 | 0.20753 |  | 10 | 1720 | 62.5 | 45.1 | 1 | 0.23761 | 0.19535
CABOS |  |  |  | 66 | Total | 10 | 2160 | 10.2 | 7.08 | 1 | 0.033928 | 0.020196 |  | 10 | 2160 | 9.14 | 6.36 | 1 | 0.03023 | 0.018389
|  |  |  | 67 | Total | 10 | 2150 | 31.6 | 21.3 | 1 | 0.11253 | 0.051061 |  | 10 | 2165 | 35.9 | 25.1 | 1 | 0.11717 | 0.074265
|  |  |  | 69 | Total | 10 | 2180 | 22.3 | 15.1 | 1 | 0.077576 | 0.036798 |  | 10 | 2160 | 21.5 | 14.9 | 1 | 0.07177 | 0.042134
CB-31b |  |  |  | 91 | Total | 10 | 2180 | 57.3 | 37.5 | 1 | 0.21333 | 0.070707 |  | 10 | 2160 | 56.6 | 36.8 | 1 | 0.21531 | 0.066011
|  |  |  | 93 | Total | 10 | 2165 | 19.2 | 13.6 | 1 | 0.060755 | 0.042971 |  | 10 | 2105 | 18.3 | 12.5 | 1 | 0.064718 | 0.033336
CB-23a |  |  |  | 114 | Total | 10 | 2160 | 32.4 | 23.3 | 1 | 0.098955 | 0.079163 |  | 10 | 2150 | 33.3 | 25.1 | 1 | 0.089583 | 0.10319
|  |  |  | 115 | Total | 10 | 2050 | 26.8 | 20 | 1 | 0.077912 | 0.083183 |  | 10 | 1820 | 24.9 | 17.9 | 1 | 0.09034 | 0.072061
|  |  |  | 117 | Total | 10 | 1815 | 16 | 11.1 | 1 | 0.063412 | 0.037572 |  | 10 | 1960 | 17.9 | 12.2 | 1 | 0.068308 | 0.034473
CB-22 |  |  |  | 139 | Total | 10 | 2105 | 37.8 | 27.2 | 1 | 0.11828 | 0.095087 |  | 10 | 2160 | 41.3 | 29.8 | 1 | 0.12505 | 0.10275
|  |  |  | 140 | Total | 10 | 1595 | 27.1 | 20.2 | 1 | 0.10161 | 0.10751 |  | 10 | 1670 | 30.7 | 22.6 | 1 | 0.11393 | 0.10953
|  |  |  | 142 | Total | 10 | 1580 | 16.5 | 11.8 | 1 | 0.06987 | 0.053449 |  | 10 | 1161 | 16.8 | 11.9 | 1 | 0.099132 | 0.070115
CB-27 |  |  |  | 163 | Total | 10 | 2180 | 23.6 | 16.2 | 1 | 0.079731 | 0.042975 |  | 10 | 2190 | 28.1 | 19.6 | 1 | 0.091165 | 0.056617
|  |  |  | 164 | Total | 10 | 1820 | 23.3 | 16.7 | 1 | 0.085177 | 0.066336 |  | 10 | 1790 | 23.4 | 16.1 | 1 | 0.09579 | 0.052728
|  |  |  | 165 | Total | 10 | 1845 | 19.5 | 13.4 | 1 | 0.077658 | 0.042269
MK-7 |  |  |  | 186 | Total | 10 | 1410 | 17.1 | 12.1 | 1 | 0.083292 | 0.058409 |  | 10 | 1415 | 17.1 | 12.1 | 1 | 0.082998 | 0.058203
|  |  |  | 188 | Total | 10 | 1615 | 13.9 | 9.58 | 1 | 0.062829 | 0.03512 |  | 10 | 1455 | 13 | 8.87 | 1 | 0.066671 | 0.033991
|  |  |  | 189 | Total | 10 | 1650 | 14.9 | 10.1 | 1 | 0.06833 | 0.032746
STA-A |  |  |  | 210 | Total | 10 | 2150 | 5.01 | 3.45 | 1 | 0.017043 | 0.0094538 |  | 10 | 2140 | 5.31 | 3.71 | 1 | 0.017561 | 0.011065
|  |  |  | 211 | Total | 10 | 2180 | 25.8 | 18.5 | 1 | 0.078654 | 0.061474 |  | 10 | 2175 | 19.7 | 13.7 | 1 | 0.064795 | 0.039213
|  |  |  | 212 | Total | 10 | 2170 | 25.4 | 18.7 | 1 | 0.072522 | 0.069773 |  | 10 | 2100 | 27.9 | 19.5 | 1 | 0.093953 | 0.059375
CB-29 |  |  |  | 235 | Total | 10 | 2190 | 20.9 | 14.4 | 1 | 0.069714 | 0.03886 |  | 10 | 2180 | 22.8 | 15.9 | 1 | 0.074344 | 0.04609
|  |  |  | 236 | Total | 10 | 1690 | 18.8 | 13.4 | 1 | 0.075051 | 0.055874 |  | 10 | 1770 | 20.4 | 15.2 | 1 | 0.069005 | 0.072795
|  |  |  | 237 | Total | 10 | 1690 | 15.9 | 10.6 | 1 | 0.073662 | 0.029907 |  | 10 | 1750 | 19 | 12.8 | 1 | 0.083216 | 0.03756
CB-28aa |  |  |  | 240 | Total | 10 | 1690 | 9.16 | 6.95 | 1 | 0.030715 | 0.03719 |  | 10 | 1680 | 9.42 | 7.15 | 1 | 0.031737 | 0.038538
|  |  |  | 241 | Total | 10 | 1595 | 9.04 | 6.83 | 1 | 0.032545 | 0.038163 |  | 10 | 1660 | 8.88 | 6.86 | 1 | 0.028582 | 0.039655
|  |  |  | 242 | Total | 10 | 1580 | 12.3 | 8.97 | 1 | 0.049504 | 0.04424 |  | 10 | 1670 | 12.3 | 8.71 | 1 | 0.050493 | 0.035628
CB-28b |  |  |  | 290 | Total | 10 | 2160 | 37.4 | 26.8 | 1 | 0.11527 | 0.089608 |  | 10 | 2150 | 42.3 | 29.9 | 1 | 0.13547 | 0.094168
|  |  |  | 292 | Total | 10 | 1700 | 28.3 | 19.7 | 1 | 0.11882 | 0.072525
|  |  |  | 295 | Total | 10 | 1780 | 15.9 | 11.1 | 1 | 0.063339 | 0.039631
BL-4 |  |  |  | 345 | Total | 10 | 2090 | 54.9 | 44.1 | 1 | 0.12138 | 0.22704 |  | 10 | 2180 | 57.8 | 42.9 | 1 | 0.16054 | 0.1644
|  |  |  | 346 | Total | 10 | 1770 | 44.4 | 32.3 | 1 | 0.16057 | 0.14076 |  | 10 | 1750 | 50.5 | 37.2 | 1 | 0.17851 | 0.17249
|  |  |  | 347 | Total | 10 | 1750 | 36.2 | 23.7 | 1 | 0.16777 | 0.05585 |  | 10 | 1650 | 36.9 | 25.9 | 1 | 0.15659 | 0.1026
BL-8 |  |  |  | 369 | Total | 10 | 2150 | 28.7 | 20.7 | 1 | 0.087398 | 0.07158 |  | 10 | 2160 | 29.5 | 21.8 | 1 | 0.083732 | 0.08292
|  |  |  | 370 | Total | 10 | 2175 | 107 | 75.7 | 1 | 0.33802 | 0.23669 |  | 10 | 2035 | 107 | 74.9 | 1 | 0.3705 | 0.23725
|  |  |  | 371 | Total | 10 | 1630 | 43.5 | 30.9 | 1 | 0.18157 | 0.13146 |  | 10 | 1845 | 53.3 | 37.9 | 1 | 0.19605 | 0.14314
CB-2 |  |  |  | 410 | Total | 10 | 2105 | 38.4 | 29.7 | 1 | 0.097078 | 0.1359 |  | 10 | 2085 | 37.1 | 28.3 | 1 | 0.099135 | 0.12499
|  |  |  | 411 | Total | 10 | 2175 | 23.6 | 16.8 | 1 | 0.073435 | 0.054108 |  | 10 | 2150 | 24.4 | 17.3 | 1 | 0.077566 | 0.0553
|  |  |  | 413 | Total | 10 | 2180 | 20.7 | 15.2 | 1 | 0.05926 | 0.055872 |  | 10 | 2160 | 23.2 | 16.9 | 1 | 0.068508 | 0.060686
CB-4 |  |  |  | 434 | Total | 10 | 2170 | 40.1 | 29.2 | 1 | 0.11798 | 0.10421 |  | 10 | 2150 | 40 | 29.8 | 1 | 0.11143 | 0.11744
|  |  |  | 435 | Total | 10 | 2180 | 32.8 | 24.1 | 1 | 0.093738 | 0.088806 |  | 10 | 2160 | 32.1 | 23.7 | 1 | 0.091343 | 0.089833
|  |  |  | 436 | Total | 10 | 1850 | 20.6 | 13.8 | 1 | 0.086335 | 0.036837 |  | 10 | 1780 | 20.1 | 13.4 | 1 | 0.088411 | 0.035895
CB-5 |  |  |  | 489 | Total | 10 | 2170 | 41.9 | 32.3 | 1 | 0.10391 | 0.14187 |  | 10 | 2170 | 41.7 | 33.8 | 1 | 0.08551 | 0.17169
|  |  |  | 490 | Total | 10 | 2160 | 40.4 | 29.9 | 1 | 0.11418 | 0.11439 |  | 10 | 2160 | 40.1 | 29.4 | 1 | 0.11635 | 0.1084
|  |  |  | 491 | Total | 10 | 1790 | 53.9 | 38.2 | 1 | 0.20601 | 0.14637 |  | 10 | 1930 | 53.2 | 38.1 | 1 | 0.18377 | 0.1422
CB-7 |  |  |  | 533 | Total | 10 | 2180 | 2.43 | 1.85 | 1 | 0.0062492 | 0.0077635 |  | 10 | 2170 | 2.31 | 1.81 | 1 | 0.0054121 | 0.0083609
|  |  |  | 536 | Total | 10 | 2165 | 24.5 | 17.7 | 1 | 0.073774 | 0.061223 |  | 10 | 2190 | 29.5 | 20.6 | 1 | 0.095455 | 0.059866
|  |  |  | 539 | Total | 10 | 2160 | 21.9 | 15.5 | 1 | 0.069595 | 0.048896 |  | 10 | 2170 | 21.7 | 15.4 | 1 | 0.068192 | 0.048992
CB-8 |  |  |  | 560 | Total | 10 | 2160 | 44.9 | 32.8 | 1 | 0.13158 | 0.11916 |  | 10 | 2190 | 45.2 | 32.8 | 1 | 0.13299 | 0.11431
|  |  |  | 561 | Total | 10 | 1910 | 27.1 | 18.1 | 1 | 0.11068 | 0.0458 |  | 10 | 1880 | 27.2 | 18.1 | 1 | 0.11369 | 0.045281
|  |  |  | 562 | Total | 10 | 2170 | 20.4 | 14.6 | 1 | 0.06278 | 0.048317 |  | 10 | 2180 | 21.9 | 15.4 | 1 | 0.070034 | 0.046612
|  |  |  | 579 | Total | 10 | 2190 | 32.4 | 24.1 | 1 | 0.08902 | 0.092691 |  | 10 | 1640 | 48.3 | 36.3 | 1 | 0.17187 | 0.19362
CB-9 |  |  |  | 581 | Total | 10 | 1705 | 33.8 | 24.6 | 1 | 0.12674 | 0.1115 |  | 10 | 2160 | 36.7 | 27 | 1 | 0.10548 | 0.10092
|  |  |  | 583 | Total | 10 | 1700 | 30.7 | 20.8 | 1 | 0.13678 | 0.065248 |  | 10 | 1635 | 28.4 | 19.4 | 1 | 0.12929 | 0.066632
|  |  |  | 630 | Total | 10 | 2160 | 58.3 | 43.6 | 1 | 0.15985 | 0.17345 |  | 10 | 2160 | 57.4 | 45.7 | 1 | 0.12723 | 0.22213
CB-10 |  |  |  | 631 | Total | 10 | 2170 | 49.9 | 36.2 | 1 | 0.14829 | 0.12717 |  | 10 | 2180 | 50.3 | 36.7 | 1 | 0.14653 | 0.13145
|  |  |  | 634 | Total | 10 | 2170 | 28.7 | 20.7 | 1 | 0.086593 | 0.070921 |  | 10 | 2190 | 27.8 | 20.4 | 1 | 0.079367 | 0.074446
|  |  |  | 702 | Total | 10 | 2200 | 36.9 | 28.7 | 1 | 0.087547 | 0.12786 |  | 10 | 2140 | 40.5 | 31.5 | 1 | 0.098783 | 0.14427
CB-60 |  |  |  | 704 | Total | 10 | 2170 | 36.1 | 27.1 | 1 | 0.097417 | 0.1088 |  | 10 | 2160 | 37.2 | 27.4 | 1 | 0.10657 | 0.10289
|  |  |  | 705 | Total | 10 | 2165 | 36.8 | 26.8 | 1 | 0.10849 | 0.09591 |  | 10 | 2175 | 38.1 | 28.8 | 1 | 0.10043 | 0.11821
|  |  |  | 725 | Total | 10 | 2140 | 9.06 | 6.44 | 1 | 0.028757 | 0.020934 |  | 10 | 2200 | 9.99 | 7.1 | 1 | 0.030855 | 0.022435
CB-61 |  |  |  | 726 | Total | 10 | 2170 | 43.9 | 33.2 | 1 | 0.11582 | 0.13681 |  | 10 | 2175 | 36.8 | 27 | 1 | 0.10583 | 0.099148
|  |  |  | 728 | Total | 10 | 2165 | 45.5 | 31.6 | 1 | 0.1508 | 0.090208 |  | 10 | 2160 | 44.8 | 31.4 | 1 | 0.14571 | 0.094325
|  |  |  | 750 | Total | 10 | 2175 | 46.8 | 34.6 | 1 | 0.13175 | 0.13093 |  | 10 | 2170 | 43.6 | 33.7 | 1 | 0.10716 | 0.14928
CB-11b |  |  |  | 751 | Total | 10 | 2085 | 48.4 | 37.8 | 1 | 0.11941 | 0.17995 |  | 10 | 2165 | 48.2 | 38.1 | 1 | 0.10958 | 0.18101
|  |  |  | 752 | Total | 10 | 2090 | 48.2 | 35.2 | 1 | 0.1461 | 0.132 |  | 10 | 2170 | 48.2 | 36.2 | 1 | 0.12989 | 0.14557
|  |  |  | 786 | Total | 10 | 1890 | 45.1 | 30.6 | 1 | 0.1802 | 0.08714 |  | 10 | 1900 | 47.7 | 32.2 | 1 | 0.19162 | 0.088225
CB-11 |  |  |  | 787 | Total | 10 | 1900 | 33.1 | 24.7 | 1 | 0.10384 | 0.11082 |  | 10 | 1995 | 36.1 | 26.2 | 1 | 0.11656 | 0.10029
|  |  |  | 809 | Total | 10 | 2170 | 49.8 | 39.1 | 1 | 0.11582 | 0.18171 |  | 10 | 2200 | 50.4 | 40.3 | 1 | 0.10783 | 0.19464
CB12b |  |  |  | 810 | Total | 10 | 2170 | 42.7 | 32.1 | 1 | 0.11474 | 0.12952 |  | 10 | 2160 | 42.7 | 32.6 | 1 | 0.10983 | 0.13938
|  |  |  | 811 | Total | 10 | 2140 | 36.4 | 26.5 | 1 | 0.10866 | 0.095814 |  | 10 | 2160 | 36.7 | 27.2 | 1 | 0.10331 | 0.10463
|  |  |  | 832 | Total | 10 | 2140 | 34.8 | 27.7 | 1 | 0.077929 | 0.13581 |  | 10 | 2170 | 32.1 | 23 | 1 | 0.098499 | 0.076516
CB-16 |  |  |  | 833 | Total | 10 | 2200 | 30.2 | 22.4 | 1 | 0.083277 | 0.084848 |  | 10 | 2165 | 28.1 | 20.4 | 1 | 0.083538 | 0.072051
|  |  |  | 835 | Total | 10 | 2175 | 34.8 | 25 | 1 | 0.10583 | 0.083964 |  | 10 | 2160 | 33.5 | 24.4 | 1 | 0.098955 | 0.087572
|  |  |  | 855 | Total | 10 | 2170 | 11.9 | 8.53 | 1 | 0.036477 | 0.02843 |  | 10 | 2180 | 13.1 | 9.04 | 1 | 0.043744 | 0.024729
PP7a |  |  |  | 856 | Total | 10 | 2140 | 32.5 | 23.4 | 1 | 0.09988 | 0.080675 |  | 10 | 2200 | 31.9 | 23.6 | 1 | 0.088615 | 0.088517
|  |  |  | 857 | Total | 10 | 2160 | 38.2 | 30.5 | 1 | 0.083732 | 0.14943 |  | 10 | 2160 | 36.7 | 30.2 | 1 | 0.070682 | 0.16018
|  |  |  | 902 | Total | 10 | 2140 | 19.2 | 13.4 | 1 | 0.06366 | 0.039735 |  | 10 | 2160 | 18.7 | 13.7 | 1 | 0.054371 | 0.05036
CB-15 |  |  |  | 903 | Total | 10 | 2160 | 45.6 | 35.9 | 1 | 0.10548 | 0.16896 |  | 10 | 2200 | 45.2 | 35.8 | 1 | 0.10036 | 0.16834
|  |  |  | 906 | Total | 10 | 2170 | 42.5 | 31.1 | 1 | 0.12339 | 0.11326 |  | 10 | 2180 | 41.4 | 29.8 | 1 | 0.12498 | 0.10073
|  |  |  | 937 | Total | 10 | 2180 | 30.1 | 21.9 | 1 | 0.088351 | 0.07753 |  | 10 | 2160 | 30.8 | 22.5 | 1 | 0.090256 | 0.081747
CB-17 |  |  |  | 939 | Total | 10 | 2170 | 37.5 | 27.7 | 1 | 0.10608 | 0.1047 |  | 10 | 2165 | 36.8 | 27.1 | 1 | 0.10524 | 0.10145
|  |  |  | 940 | Total | 10 | 2140 | 37.2 | 27.5 | 1 | 0.10647 | 0.10572 |  | 10 | 2200 | 40.9 | 29.6 | 1 | 0.12064 | 0.10152
|  |  |  | 960 | Total | 10 | 2140 | 12 | 7.55 | 1 | 0.048843 | 0.0094134 |  | 10 | 2200 | 10.3 | 7.14 | 1 | 0.033738 | 0.019852
CB-18 |  |  |  | 961 | Total | 10 | 2160 | 15.7 | 11.7 | 1 | 0.043497 | 0.045945 |  | 10 | 2160 | 15.5 | 11.3 | 1 | 0.045672 | 0.040712
|  |  |  | 963 | Total | 10 | 2170 | 35.4 | 25.7 | 1 | 0.10499 | 0.090566 |  | 10 | 2180 | 34.7 | 24.9 | 1 | 0.10559 | 0.083014
|  |  |  | 985 | Total | 10 | 2170 | 25.3 | 19.6 | 1 | 0.061697 | 0.087446 |  | 10 | 2200 | 26.2 | 20.1 | 1 | 0.065127 | 0.085736
CB-21 |  |  |  | 987 | Total | 10 | 2180 | 30.1 | 22 | 1 | 0.087273 | 0.079365 |  | 10 | 2165 | 27.9 | 20.6 | 1 | 0.079198 | 0.077916
|  |  |  | 988 | Total | 10 | 2160 | 35.8 | 27.2 | 1 | 0.093518 | 0.11441 |  | 10 | 2140 | 35.9 | 26.8 | 1 | 0.09988 | 0.10691
|  |  |  | 1009 | Total | 10 | 2200 | 15.4 | 11.9 | 1 | 0.037368 | 0.051949 |  | 10 | 2180 | 11.9 | 9.18 | 1 | 0.029307 | 0.040227
CB-40 |  |  |  | 1010 | Total | 10 | 2170 | 30.2 | 23.7 | 1 | 0.070357 | 0.10998 |  | 10 | 2160 | 27.7 | 21.3 | 1 | 0.069595 | 0.093234
|  |  |  | 1012 | Total | 10 | 2160 | 33.6 | 24.7 | 1 | 0.096781 | 0.09204 |  | 10 | 2140 | 33.8 | 25.3 | 1 | 0.093295 | 0.10192
|  |  |  | 1079 | Total | 10 | 2160 | 8.02 | 5.92 | 1 | 0.022836 | 0.02242 |  | 10 | 2140 | 7.88 | 5.81 | 1 | 0.02272 | 0.02211
CB-6e |  |  |  | 1080 | Total | 10 | 2170 | 30.6 | 23.4 | 1 | 0.077934 | 0.10013 |  | 10 | 2165 | 35.7 | 27.8 | 1 | 0.085708 | 0.12632
|  |  |  | 1083 | Total | 10 | 2200 | 31 | 23.8 | 1 | 0.076871 | 0.10176 |  | 10 | 2180 | 30.9 | 23.1 | 1 | 0.084041 | 0.090929
|  |  |  | 1089 | Total | 10 | 2165 | 28.2 | 22.1 | 1 | 0.06618 | 0.10238 |  | 10 | 2170 | 28.2 | 22.3 | 1 | 0.063862 | 0.10583
CB-21 |  |  |  | 1094 | Total | 10 | 2180 | 38.9 | 28.1 | 1 | 0.11636 | 0.096478 |  | 10 | 2160 | 38.1 | 27.8 | 1 | 0.112 | 0.10051
|  |  |  | 1098 | Total | 10 | 2140 | 39.2 | 29.9 | 1 | 0.10208 | 0.12863 |  | 10 | 2200 | 38.8 | 29.6 | 1 | 0.098224 | 0.12394
|  |  |  | 1120 | Total | 10 | 2160 | 29.7 | 23.1 | 1 | 0.07177 | 0.10482 |  | 10 | 2165 | 31.2 | 24.6 | 1 | 0.071604 | 0.11602
CB-22 |  |  |  | 1121 | Total | 10 | 2200 | 27.6 | 20.8 | 1 | 0.0726 | 0.083516 |  | 10 | 2180 | 27.4 | 20.8 | 1 | 0.071111 | 0.086437
|  |  |  | 1122 | Total | 10 | 2140 | 33.6 | 25.3 | 1 | 0.0911 | 0.10412 |  | 10 | 2170 | 33.4 | 25.7 | 1 | 0.083346 | 0.11221
|  |  |  | BLANK | Total | 10 |  | 0.079 | 0.054 | 1
|  |  |  | BLANK | Total | 10 |  | 0.051 | 0.027 | 1
[10 empty] | min | 0.0062492 | 0.0077635 | [5 empty] | min | 0.0054121 | 0.0083609
[10 empty] | max | 0.33802 | 0.23669 | [5 empty] | max | 0.3705 | 0.23725
Station | Cast # | Depth | Niskin | 1: Sample; 2: Sample; Feb 23, 2009: phaeo (ug/L)= (1.703/(1.703-1)*((1.703*Fa)-Fo)*0.9696)*(vol ext/vol filtered)* (dilution factor) 4: Size Fraction; Feb 23, 2009: phaeo (ug/L)= (1.703/(1.703-1)*((1.703*Fa)-Fo)*0.9696)*(vol ext/vol filtered)* (dilution factor) 5: Volume Acetone; Feb 23, 2009: phaeo (ug/L)= (1.703/(1.703-1)*((1.703*Fa)-Fo)*0.9696)*(vol ext/vol filtered)* (dilution factor) 6: Volume filtered ml; Feb 23, 2009: phaeo (ug/L)= (1.703/(1.703-1)*((1.703*Fa)-Fo)*0.9696)*(vol ext/vol filtered)* (dilution factor) 7: Fo; Feb 23, 2009: phaeo (ug/L)= (1.703/(1.703-1)*((1.703*Fa)-Fo)*0.9696)*(vol ext/vol filtered)* (dilution factor) 8: Fa; Feb 23, 2009: phaeo (ug/L)= (1.703/(1.703-1)*((1.703*Fa)-Fo)*0.9696)*(vol ext/vol filtered)* (dilution factor) 9: Dilution; Feb 23, 2009: phaeo (ug/L)= (1.703/(1.703-1)*((1.703*Fa)-Fo)*0.9696)*(vol ext/vol filtered)* (dilution factor) 10: Chlorophyll a (ug/L); Feb 23, 2009: phaeo (ug/L)= (1.703/(1.703-1)*((1.703*Fa)-Fo)*0.9696)*(vol ext/vol filtered)* (dilution factor) 11: Phaeopigment (ug/L)
|  |  |  | UW2 |  |  | Total | 10 | 940 | 5.73 | 4.24 | 1 | 0.037231 | 0.037249
CB-31b |  |  |  | 1: UW15; Feb 23, 2009: phaeo (ug/L)= (1.703/(1.703-1)*((1.703*Fa)-Fo)*0.9696)*(vol ext/vol filtered)* (dilution factor) 4: Total
|  |  |  | UW17 |  |  | Total | 10 | 1120 | 10.2 | 7.09 | 1 | 0.065222 | 0.039307
CB-23a |  |  |  | 1: UW21; Feb 23, 2009: phaeo (ug/L)= (1.703/(1.703-1)*((1.703*Fa)-Fo)*0.9696)*(vol ext/vol filtered)* (dilution factor) 4: Total; Feb 23, 2009: phaeo (ug/L)= (1.703/(1.703-1)*((1.703*Fa)-Fo)*0.9696)*(vol ext/vol filtered)* (dilution factor) 5: 10; Feb 23, 2009: phaeo (ug/L)= (1.703/(1.703-1)*((1.703*Fa)-Fo)*0.9696)*(vol ext/vol filtered)* (dilution factor) 6: 920; Feb 23, 2009: phaeo (ug/L)= (1.703/(1.703-1)*((1.703*Fa)-Fo)*0.9696)*(vol ext/vol filtered)* (dilution factor) 7: 6.83; Feb 23, 2009: phaeo (ug/L)= (1.703/(1.703-1)*((1.703*Fa)-Fo)*0.9696)*(vol ext/vol filtered)* (dilution factor) 8: 4.98; Feb 23, 2009: phaeo (ug/L)= (1.703/(1.703-1)*((1.703*Fa)-Fo)*0.9696)*(vol ext/vol filtered)* (dilution factor) 9: 1; Feb 23, 2009: phaeo (ug/L)= (1.703/(1.703-1)*((1.703*Fa)-Fo)*0.9696)*(vol ext/vol filtered)* (dilution factor) 10: 0.047232; Feb 23, 2009: phaeo (ug/L)= (1.703/(1.703-1)*((1.703*Fa)-Fo)*0.9696)*(vol ext/vol filtered)* (dilution factor) 11: 0.04215
CB-22 |  |  |  | 1: UW24; Feb 23, 2009: phaeo (ug/L)= (1.703/(1.703-1)*((1.703*Fa)-Fo)*0.9696)*(vol ext/vol filtered)* (dilution factor) 4: Total; Feb 23, 2009: phaeo (ug/L)= (1.703/(1.703-1)*((1.703*Fa)-Fo)*0.9696)*(vol ext/vol filtered)* (dilution factor) 5: 10; Feb 23, 2009: phaeo (ug/L)= (1.703/(1.703-1)*((1.703*Fa)-Fo)*0.9696)*(vol ext/vol filtered)* (dilution factor) 6: 600; Feb 23, 2009: phaeo (ug/L)= (1.703/(1.703-1)*((1.703*Fa)-Fo)*0.9696)*(vol ext/vol filtered)* (dilution factor) 7: 5.03; Feb 23, 2009: phaeo (ug/L)= (1.703/(1.703-1)*((1.703*Fa)-Fo)*0.9696)*(vol ext/vol filtered)* (dilution factor) 8: 3.61; Feb 23, 2009: phaeo (ug/L)= (1.703/(1.703-1)*((1.703*Fa)-Fo)*0.9696)*(vol ext/vol filtered)* (dilution factor) 9: 1; Feb 23, 2009: phaeo (ug/L)= (1.703/(1.703-1)*((1.703*Fa)-Fo)*0.9696)*(vol ext/vol filtered)* (dilution factor) 10: 0.055589; Feb 23, 2009: phaeo (ug/L)= (1.703/(1.703-1)*((1.703*Fa)-Fo)*0.9696)*(vol ext/vol filtered)* (dilution factor) 11: 0.04376
CB-27 |  |  |  | 1: UW31; Feb 23, 2009: phaeo (ug/L)= (1.703/(1.703-1)*((1.703*Fa)-Fo)*0.9696)*(vol ext/vol filtered)* (dilution factor) 4: Total; Feb 23, 2009: phaeo (ug/L)= (1.703/(1.703-1)*((1.703*Fa)-Fo)*0.9696)*(vol ext/vol filtered)* (dilution factor) 5: 10; Feb 23, 2009: phaeo (ug/L)= (1.703/(1.703-1)*((1.703*Fa)-Fo)*0.9696)*(vol ext/vol filtered)* (dilution factor) 6: 870; Feb 23, 2009: phaeo (ug/L)= (1.703/(1.703-1)*((1.703*Fa)-Fo)*0.9696)*(vol ext/vol filtered)* (dilution factor) 7: 5.13; Feb 23, 2009: phaeo (ug/L)= (1.703/(1.703-1)*((1.703*Fa)-Fo)*0.9696)*(vol ext/vol filtered)* (dilution factor) 8: 3.67; Feb 23, 2009: phaeo (ug/L)= (1.703/(1.703-1)*((1.703*Fa)-Fo)*0.9696)*(vol ext/vol filtered)* (dilution factor) 9: 1; Feb 23, 2009: phaeo (ug/L)= (1.703/(1.703-1)*((1.703*Fa)-Fo)*0.9696)*(vol ext/vol filtered)* (dilution factor) 10: 0.039417; Feb 23, 2009: phaeo (ug/L)= (1.703/(1.703-1)*((1.703*Fa)-Fo)*0.9696)*(vol ext/vol filtered)* (dilution factor) 11: 0.030238
Sta-A |  |  |  | 1: UW31-dup; Feb 23, 2009: phaeo (ug/L)= (1.703/(1.703-1)*((1.703*Fa)-Fo)*0.9696)*(vol ext/vol filtered)* (dilution factor) 4: Total; Feb 23, 2009: phaeo (ug/L)= (1.703/(1.703-1)*((1.703*Fa)-Fo)*0.9696)*(vol ext/vol filtered)* (dilution factor) 5: 10; Feb 23, 2009: phaeo (ug/L)= (1.703/(1.703-1)*((1.703*Fa)-Fo)*0.9696)*(vol ext/vol filtered)* (dilution factor) 6: 1235; Feb 23, 2009: phaeo (ug/L)= (1.703/(1.703-1)*((1.703*Fa)-Fo)*0.9696)*(vol ext/vol filtered)* (dilution factor) 7: 6.88; Feb 23, 2009: phaeo (ug/L)= (1.703/(1.703-1)*((1.703*Fa)-Fo)*0.9696)*(vol ext/vol filtered)* (dilution factor) 8: 4.81; Feb 23, 2009: phaeo (ug/L)= (1.703/(1.703-1)*((1.703*Fa)-Fo)*0.9696)*(vol ext/vol filtered)* (dilution factor) 9: 1; Feb 23, 2009: phaeo (ug/L)= (1.703/(1.703-1)*((1.703*Fa)-Fo)*0.9696)*(vol ext/vol filtered)* (dilution factor) 10: 0.039369; Feb 23, 2009: phaeo (ug/L)= (1.703/(1.703-1)*((1.703*Fa)-Fo)*0.9696)*(vol ext/vol filtered)* (dilution factor) 11: 0.024942
|  |  |  | UW35 |  |  | Total | 10 | 1020 | 9.52 | 6.74 | 1 | 0.064017 | 0.045093
CB-29 |  |  |  | 1: UW47; Feb 23, 2009: phaeo (ug/L)= (1.703/(1.703-1)*((1.703*Fa)-Fo)*0.9696)*(vol ext/vol filtered)* (dilution factor) 4: Total; Feb 23, 2009: phaeo (ug/L)= (1.703/(1.703-1)*((1.703*Fa)-Fo)*0.9696)*(vol ext/vol filtered)* (dilution factor) 5: 10; Feb 23, 2009: phaeo (ug/L)= (1.703/(1.703-1)*((1.703*Fa)-Fo)*0.9696)*(vol ext/vol filtered)* (dilution factor) 6: 1750; Feb 23, 2009: phaeo (ug/L)= (1.703/(1.703-1)*((1.703*Fa)-Fo)*0.9696)*(vol ext/vol filtered)* (dilution factor) 7: 42.8; Feb 23, 2009: phaeo (ug/L)= (1.703/(1.703-1)*((1.703*Fa)-Fo)*0.9696)*(vol ext/vol filtered)* (dilution factor) 8: 31.9; Feb 23, 2009: phaeo (ug/L)= (1.703/(1.703-1)*((1.703*Fa)-Fo)*0.9696)*(vol ext/vol filtered)* (dilution factor) 9: 1; Feb 23, 2009: phaeo (ug/L)= (1.703/(1.703-1)*((1.703*Fa)-Fo)*0.9696)*(vol ext/vol filtered)* (dilution factor) 10: 0.1463; Feb 23, 2009: phaeo (ug/L)= (1.703/(1.703-1)*((1.703*Fa)-Fo)*0.9696)*(vol ext/vol filtered)* (dilution factor) 11: 0.1547
MK-3 |  |  |  | 1: UW48; Feb 23, 2009: phaeo (ug/L)= (1.703/(1.703-1)*((1.703*Fa)-Fo)*0.9696)*(vol ext/vol filtered)* (dilution factor) 4: Total; Feb 23, 2009: phaeo (ug/L)= (1.703/(1.703-1)*((1.703*Fa)-Fo)*0.9696)*(vol ext/vol filtered)* (dilution factor) 5: 10; Feb 23, 2009: phaeo (ug/L)= (1.703/(1.703-1)*((1.703*Fa)-Fo)*0.9696)*(vol ext/vol filtered)* (dilution factor) 6: 1990; Feb 23, 2009: phaeo (ug/L)= (1.703/(1.703-1)*((1.703*Fa)-Fo)*0.9696)*(vol ext/vol filtered)* (dilution factor) 7: 22.9; Feb 23, 2009: phaeo (ug/L)= (1.703/(1.703-1)*((1.703*Fa)-Fo)*0.9696)*(vol ext/vol filtered)* (dilution factor) 8: 16.4; Feb 23, 2009: phaeo (ug/L)= (1.703/(1.703-1)*((1.703*Fa)-Fo)*0.9696)*(vol ext/vol filtered)* (dilution factor) 9: 1; Feb 23, 2009: phaeo (ug/L)= (1.703/(1.703-1)*((1.703*Fa)-Fo)*0.9696)*(vol ext/vol filtered)* (dilution factor) 10: 0.076721; Feb 23, 2009: phaeo (ug/L)= (1.703/(1.703-1)*((1.703*Fa)-Fo)*0.9696)*(vol ext/vol filtered)* (dilution factor) 11: 0.059361
CB-28/MK5 |  |  |  | 1: UW54; Feb 23, 2009: phaeo (ug/L)= (1.703/(1.703-1)*((1.703*Fa)-Fo)*0.9696)*(vol ext/vol filtered)* (dilution factor) 4: Total; Feb 23, 2009: phaeo (ug/L)= (1.703/(1.703-1)*((1.703*Fa)-Fo)*0.9696)*(vol ext/vol filtered)* (dilution factor) 5: 10; Feb 23, 2009: phaeo (ug/L)= (1.703/(1.703-1)*((1.703*Fa)-Fo)*0.9696)*(vol ext/vol filtered)* (dilution factor) 6: 2170; Feb 23, 2009: phaeo (ug/L)= (1.703/(1.703-1)*((1.703*Fa)-Fo)*0.9696)*(vol ext/vol filtered)* (dilution factor) 7: 43; Feb 23, 2009: phaeo (ug/L)= (1.703/(1.703-1)*((1.703*Fa)-Fo)*0.9696)*(vol ext/vol filtered)* (dilution factor) 8: 32.1; Feb 23, 2009: phaeo (ug/L)= (1.703/(1.703-1)*((1.703*Fa)-Fo)*0.9696)*(vol ext/vol filtered)* (dilution factor) 9: 1; Feb 23, 2009: phaeo (ug/L)= (1.703/(1.703-1)*((1.703*Fa)-Fo)*0.9696)*(vol ext/vol filtered)* (dilution factor) 10: 0.11798; Feb 23, 2009: phaeo (ug/L)= (1.703/(1.703-1)*((1.703*Fa)-Fo)*0.9696)*(vol ext/vol filtered)* (dilution factor) 11: 0.12628
BL6 |  |  |  | 1: UW55; Feb 23, 2009: phaeo (ug/L)= (1.703/(1.703-1)*((1.703*Fa)-Fo)*0.9696)*(vol ext/vol filtered)* (dilution factor) 4: Total; Feb 23, 2009: phaeo (ug/L)= (1.703/(1.703-1)*((1.703*Fa)-Fo)*0.9696)*(vol ext/vol filtered)* (dilution factor) 5: 10; Feb 23, 2009: phaeo (ug/L)= (1.703/(1.703-1)*((1.703*Fa)-Fo)*0.9696)*(vol ext/vol filtered)* (dilution factor) 6: 2170; Feb 23, 2009: phaeo (ug/L)= (1.703/(1.703-1)*((1.703*Fa)-Fo)*0.9696)*(vol ext/vol filtered)* (dilution factor) 7: 37.7; Feb 23, 2009: phaeo (ug/L)= (1.703/(1.703-1)*((1.703*Fa)-Fo)*0.9696)*(vol ext/vol filtered)* (dilution factor) 8: 26.9; Feb 23, 2009: phaeo (ug/L)= (1.703/(1.703-1)*((1.703*Fa)-Fo)*0.9696)*(vol ext/vol filtered)* (dilution factor) 9: 1; Feb 23, 2009: phaeo (ug/L)= (1.703/(1.703-1)*((1.703*Fa)-Fo)*0.9696)*(vol ext/vol filtered)* (dilution factor) 10: 0.1169; Feb 23, 2009: phaeo (ug/L)= (1.703/(1.703-1)*((1.703*Fa)-Fo)*0.9696)*(vol ext/vol filtered)* (dilution factor) 11: 0.087791
BL8 |  |  |  | 1: UW62; Feb 23, 2009: phaeo (ug/L)= (1.703/(1.703-1)*((1.703*Fa)-Fo)*0.9696)*(vol ext/vol filtered)* (dilution factor) 4: Total; Feb 23, 2009: phaeo (ug/L)= (1.703/(1.703-1)*((1.703*Fa)-Fo)*0.9696)*(vol ext/vol filtered)* (dilution factor) 5: 10; Feb 23, 2009: phaeo (ug/L)= (1.703/(1.703-1)*((1.703*Fa)-Fo)*0.9696)*(vol ext/vol filtered)* (dilution factor) 6: 2170; Feb 23, 2009: phaeo (ug/L)= (1.703/(1.703-1)*((1.703*Fa)-Fo)*0.9696)*(vol ext/vol filtered)* (dilution factor) 7: 17.6; Feb 23, 2009: phaeo (ug/L)= (1.703/(1.703-1)*((1.703*Fa)-Fo)*0.9696)*(vol ext/vol filtered)* (dilution factor) 8: 12.9; Feb 23, 2009: phaeo (ug/L)= (1.703/(1.703-1)*((1.703*Fa)-Fo)*0.9696)*(vol ext/vol filtered)* (dilution factor) 9: 1; Feb 23, 2009: phaeo (ug/L)= (1.703/(1.703-1)*((1.703*Fa)-Fo)*0.9696)*(vol ext/vol filtered)* (dilution factor) 10: 0.050873; Feb 23, 2009: phaeo (ug/L)= (1.703/(1.703-1)*((1.703*Fa)-Fo)*0.9696)*(vol ext/vol filtered)* (dilution factor) 11: 0.047287
CB3 |  |  |  | 1: UW67; Feb 23, 2009: phaeo (ug/L)= (1.703/(1.703-1)*((1.703*Fa)-Fo)*0.9696)*(vol ext/vol filtered)* (dilution factor) 4: Total; Feb 23, 2009: phaeo (ug/L)= (1.703/(1.703-1)*((1.703*Fa)-Fo)*0.9696)*(vol ext/vol filtered)* (dilution factor) 5: 10; Feb 23, 2009: phaeo (ug/L)= (1.703/(1.703-1)*((1.703*Fa)-Fo)*0.9696)*(vol ext/vol filtered)* (dilution factor) 6: 2170; Feb 23, 2009: phaeo (ug/L)= (1.703/(1.703-1)*((1.703*Fa)-Fo)*0.9696)*(vol ext/vol filtered)* (dilution factor) 7: 28.3; Feb 23, 2009: phaeo (ug/L)= (1.703/(1.703-1)*((1.703*Fa)-Fo)*0.9696)*(vol ext/vol filtered)* (dilution factor) 8: 20.8; Feb 23, 2009: phaeo (ug/L)= (1.703/(1.703-1)*((1.703*Fa)-Fo)*0.9696)*(vol ext/vol filtered)* (dilution factor) 9: 1; Feb 23, 2009: phaeo (ug/L)= (1.703/(1.703-1)*((1.703*Fa)-Fo)*0.9696)*(vol ext/vol filtered)* (dilution factor) 10: 0.081181; Feb 23, 2009: phaeo (ug/L)= (1.703/(1.703-1)*((1.703*Fa)-Fo)*0.9696)*(vol ext/vol filtered)* (dilution factor) 11: 0.077094
CB5 |  |  |  | 1: UW68; Feb 23, 2009: phaeo (ug/L)= (1.703/(1.703-1)*((1.703*Fa)-Fo)*0.9696)*(vol ext/vol filtered)* (dilution factor) 4: Total; Feb 23, 2009: phaeo (ug/L)= (1.703/(1.703-1)*((1.703*Fa)-Fo)*0.9696)*(vol ext/vol filtered)* (dilution factor) 5: 10; Feb 23, 2009: phaeo (ug/L)= (1.703/(1.703-1)*((1.703*Fa)-Fo)*0.9696)*(vol ext/vol filtered)* (dilution factor) 6: 2170; Feb 23, 2009: phaeo (ug/L)= (1.703/(1.703-1)*((1.703*Fa)-Fo)*0.9696)*(vol ext/vol filtered)* (dilution factor) 7: 17.7; Feb 23, 2009: phaeo (ug/L)= (1.703/(1.703-1)*((1.703*Fa)-Fo)*0.9696)*(vol ext/vol filtered)* (dilution factor) 8: 12.4; Feb 23, 2009: phaeo (ug/L)= (1.703/(1.703-1)*((1.703*Fa)-Fo)*0.9696)*(vol ext/vol filtered)* (dilution factor) 9: 1; Feb 23, 2009: phaeo (ug/L)= (1.703/(1.703-1)*((1.703*Fa)-Fo)*0.9696)*(vol ext/vol filtered)* (dilution factor) 10: 0.057368; Feb 23, 2009: phaeo (ug/L)= (1.703/(1.703-1)*((1.703*Fa)-Fo)*0.9696)*(vol ext/vol filtered)* (dilution factor) 11: 0.036988
CB4 |  |  |  | 1: UW72; Feb 23, 2009: phaeo (ug/L)= (1.703/(1.703-1)*((1.703*Fa)-Fo)*0.9696)*(vol ext/vol filtered)* (dilution factor) 4: Total; Feb 23, 2009: phaeo (ug/L)= (1.703/(1.703-1)*((1.703*Fa)-Fo)*0.9696)*(vol ext/vol filtered)* (dilution factor) 5: 10; Feb 23, 2009: phaeo (ug/L)= (1.703/(1.703-1)*((1.703*Fa)-Fo)*0.9696)*(vol ext/vol filtered)* (dilution factor) 6: 2170; Feb 23, 2009: phaeo (ug/L)= (1.703/(1.703-1)*((1.703*Fa)-Fo)*0.9696)*(vol ext/vol filtered)* (dilution factor) 7: 15.8; Feb 23, 2009: phaeo (ug/L)= (1.703/(1.703-1)*((1.703*Fa)-Fo)*0.9696)*(vol ext/vol filtered)* (dilution factor) 8: 11.4; Feb 23, 2009: phaeo (ug/L)= (1.703/(1.703-1)*((1.703*Fa)-Fo)*0.9696)*(vol ext/vol filtered)* (dilution factor) 9: 1; Feb 23, 2009: phaeo (ug/L)= (1.703/(1.703-1)*((1.703*Fa)-Fo)*0.9696)*(vol ext/vol filtered)* (dilution factor) 10: 0.047626; Feb 23, 2009: phaeo (ug/L)= (1.703/(1.703-1)*((1.703*Fa)-Fo)*0.9696)*(vol ext/vol filtered)* (dilution factor) 11: 0.03912
CB7 |  |  |  | 1: UW73; Feb 23, 2009: phaeo (ug/L)= (1.703/(1.703-1)*((1.703*Fa)-Fo)*0.9696)*(vol ext/vol filtered)* (dilution factor) 4: Total; Feb 23, 2009: phaeo (ug/L)= (1.703/(1.703-1)*((1.703*Fa)-Fo)*0.9696)*(vol ext/vol filtered)* (dilution factor) 5: 10; Feb 23, 2009: phaeo (ug/L)= (1.703/(1.703-1)*((1.703*Fa)-Fo)*0.9696)*(vol ext/vol filtered)* (dilution factor) 6: 2180; Feb 23, 2009: phaeo (ug/L)= (1.703/(1.703-1)*((1.703*Fa)-Fo)*0.9696)*(vol ext/vol filtered)* (dilution factor) 7: 19.9; Feb 23, 2009: phaeo (ug/L)= (1.703/(1.703-1)*((1.703*Fa)-Fo)*0.9696)*(vol ext/vol filtered)* (dilution factor) 8: 14.6; Feb 23, 2009: phaeo (ug/L)= (1.703/(1.703-1)*((1.703*Fa)-Fo)*0.9696)*(vol ext/vol filtered)* (dilution factor) 9: 1; Feb 23, 2009: phaeo (ug/L)= (1.703/(1.703-1)*((1.703*Fa)-Fo)*0.9696)*(vol ext/vol filtered)* (dilution factor) 10: 0.057105; Feb 23, 2009: phaeo (ug/L)= (1.703/(1.703-1)*((1.703*Fa)-Fo)*0.9696)*(vol ext/vol filtered)* (dilution factor) 11: 0.053482
CB8 |  |  |  | 1: UW75; Feb 23, 2009: phaeo (ug/L)= (1.703/(1.703-1)*((1.703*Fa)-Fo)*0.9696)*(vol ext/vol filtered)* (dilution factor) 4: Total; Feb 23, 2009: phaeo (ug/L)= (1.703/(1.703-1)*((1.703*Fa)-Fo)*0.9696)*(vol ext/vol filtered)* (dilution factor) 5: 10; Feb 23, 2009: phaeo (ug/L)= (1.703/(1.703-1)*((1.703*Fa)-Fo)*0.9696)*(vol ext/vol filtered)* (dilution factor) 6: 2170; Feb 23, 2009: phaeo (ug/L)= (1.703/(1.703-1)*((1.703*Fa)-Fo)*0.9696)*(vol ext/vol filtered)* (dilution factor) 7: 17.2; Feb 23, 2009: phaeo (ug/L)= (1.703/(1.703-1)*((1.703*Fa)-Fo)*0.9696)*(vol ext/vol filtered)* (dilution factor) 8: 12.3; Feb 23, 2009: phaeo (ug/L)= (1.703/(1.703-1)*((1.703*Fa)-Fo)*0.9696)*(vol ext/vol filtered)* (dilution factor) 9: 1; Feb 23, 2009: phaeo (ug/L)= (1.703/(1.703-1)*((1.703*Fa)-Fo)*0.9696)*(vol ext/vol filtered)* (dilution factor) 10: 0.053038; Feb 23, 2009: phaeo (ug/L)= (1.703/(1.703-1)*((1.703*Fa)-Fo)*0.9696)*(vol ext/vol filtered)* (dilution factor) 11: 0.040557
CB9 |  |  |  | 1: UW80; Feb 23, 2009: phaeo (ug/L)= (1.703/(1.703-1)*((1.703*Fa)-Fo)*0.9696)*(vol ext/vol filtered)* (dilution factor) 4: Total; Feb 23, 2009: phaeo (ug/L)= (1.703/(1.703-1)*((1.703*Fa)-Fo)*0.9696)*(vol ext/vol filtered)* (dilution factor) 5: 10; Feb 23, 2009: phaeo (ug/L)= (1.703/(1.703-1)*((1.703*Fa)-Fo)*0.9696)*(vol ext/vol filtered)* (dilution factor) 6: 2170; Feb 23, 2009: phaeo (ug/L)= (1.703/(1.703-1)*((1.703*Fa)-Fo)*0.9696)*(vol ext/vol filtered)* (dilution factor) 7: 25.9; Feb 23, 2009: phaeo (ug/L)= (1.703/(1.703-1)*((1.703*Fa)-Fo)*0.9696)*(vol ext/vol filtered)* (dilution factor) 8: 19.3; Feb 23, 2009: phaeo (ug/L)= (1.703/(1.703-1)*((1.703*Fa)-Fo)*0.9696)*(vol ext/vol filtered)* (dilution factor) 9: 1; Feb 23, 2009: phaeo (ug/L)= (1.703/(1.703-1)*((1.703*Fa)-Fo)*0.9696)*(vol ext/vol filtered)* (dilution factor) 10: 0.071439; Feb 23, 2009: phaeo (ug/L)= (1.703/(1.703-1)*((1.703*Fa)-Fo)*0.9696)*(vol ext/vol filtered)* (dilution factor) 11: 0.075421
CB10 |  |  |  | 1: UW83; Feb 23, 2009: phaeo (ug/L)= (1.703/(1.703-1)*((1.703*Fa)-Fo)*0.9696)*(vol ext/vol filtered)* (dilution factor) 4: Total; Feb 23, 2009: phaeo (ug/L)= (1.703/(1.703-1)*((1.703*Fa)-Fo)*0.9696)*(vol ext/vol filtered)* (dilution factor) 5: 10; Feb 23, 2009: phaeo (ug/L)= (1.703/(1.703-1)*((1.703*Fa)-Fo)*0.9696)*(vol ext/vol filtered)* (dilution factor) 6: 1950; Feb 23, 2009: phaeo (ug/L)= (1.703/(1.703-1)*((1.703*Fa)-Fo)*0.9696)*(vol ext/vol filtered)* (dilution factor) 7: 19.8; Feb 23, 2009: phaeo (ug/L)= (1.703/(1.703-1)*((1.703*Fa)-Fo)*0.9696)*(vol ext/vol filtered)* (dilution factor) 8: 15.1; Feb 23, 2009: phaeo (ug/L)= (1.703/(1.703-1)*((1.703*Fa)-Fo)*0.9696)*(vol ext/vol filtered)* (dilution factor) 9: 1; Feb 23, 2009: phaeo (ug/L)= (1.703/(1.703-1)*((1.703*Fa)-Fo)*0.9696)*(vol ext/vol filtered)* (dilution factor) 10: 0.056613; Feb 23, 2009: phaeo (ug/L)= (1.703/(1.703-1)*((1.703*Fa)-Fo)*0.9696)*(vol ext/vol filtered)* (dilution factor) 11: 0.071252
CB60 |  |  |  | 1: UW85; Feb 23, 2009: phaeo (ug/L)= (1.703/(1.703-1)*((1.703*Fa)-Fo)*0.9696)*(vol ext/vol filtered)* (dilution factor) 4: Total; Feb 23, 2009: phaeo (ug/L)= (1.703/(1.703-1)*((1.703*Fa)-Fo)*0.9696)*(vol ext/vol filtered)* (dilution factor) 5: 10; Feb 23, 2009: phaeo (ug/L)= (1.703/(1.703-1)*((1.703*Fa)-Fo)*0.9696)*(vol ext/vol filtered)* (dilution factor) 6: 2170; Feb 23, 2009: phaeo (ug/L)= (1.703/(1.703-1)*((1.703*Fa)-Fo)*0.9696)*(vol ext/vol filtered)* (dilution factor) 7: 37.5; Feb 23, 2009: phaeo (ug/L)= (1.703/(1.703-1)*((1.703*Fa)-Fo)*0.9696)*(vol ext/vol filtered)* (dilution factor) 8: 27.6; Feb 23, 2009: phaeo (ug/L)= (1.703/(1.703-1)*((1.703*Fa)-Fo)*0.9696)*(vol ext/vol filtered)* (dilution factor) 9: 1; Feb 23, 2009: phaeo (ug/L)= (1.703/(1.703-1)*((1.703*Fa)-Fo)*0.9696)*(vol ext/vol filtered)* (dilution factor) 10: 0.10716; Feb 23, 2009: phaeo (ug/L)= (1.703/(1.703-1)*((1.703*Fa)-Fo)*0.9696)*(vol ext/vol filtered)* (dilution factor) 11: 0.10286
CB61 |  |  |  | 1: UW88; Feb 23, 2009: phaeo (ug/L)= (1.703/(1.703-1)*((1.703*Fa)-Fo)*0.9696)*(vol ext/vol filtered)* (dilution factor) 4: Total; Feb 23, 2009: phaeo (ug/L)= (1.703/(1.703-1)*((1.703*Fa)-Fo)*0.9696)*(vol ext/vol filtered)* (dilution factor) 5: 10; Feb 23, 2009: phaeo (ug/L)= (1.703/(1.703-1)*((1.703*Fa)-Fo)*0.9696)*(vol ext/vol filtered)* (dilution factor) 6: 2170; Feb 23, 2009: phaeo (ug/L)= (1.703/(1.703-1)*((1.703*Fa)-Fo)*0.9696)*(vol ext/vol filtered)* (dilution factor) 7: 40.7; Feb 23, 2009: phaeo (ug/L)= (1.703/(1.703-1)*((1.703*Fa)-Fo)*0.9696)*(vol ext/vol filtered)* (dilution factor) 8: 31.4; Feb 23, 2009: phaeo (ug/L)= (1.703/(1.703-1)*((1.703*Fa)-Fo)*0.9696)*(vol ext/vol filtered)* (dilution factor) 9: 1; Feb 23, 2009: phaeo (ug/L)= (1.703/(1.703-1)*((1.703*Fa)-Fo)*0.9696)*(vol ext/vol filtered)* (dilution factor) 10: 0.10066; Feb 23, 2009: phaeo (ug/L)= (1.703/(1.703-1)*((1.703*Fa)-Fo)*0.9696)*(vol ext/vol filtered)* (dilution factor) 11: 0.13827
CB11b |  |  |  | 1: UW92; Feb 23, 2009: phaeo (ug/L)= (1.703/(1.703-1)*((1.703*Fa)-Fo)*0.9696)*(vol ext/vol filtered)* (dilution factor) 4: Total; Feb 23, 2009: phaeo (ug/L)= (1.703/(1.703-1)*((1.703*Fa)-Fo)*0.9696)*(vol ext/vol filtered)* (dilution factor) 5: 10; Feb 23, 2009: phaeo (ug/L)= (1.703/(1.703-1)*((1.703*Fa)-Fo)*0.9696)*(vol ext/vol filtered)* (dilution factor) 6: 1880; Feb 23, 2009: phaeo (ug/L)= (1.703/(1.703-1)*((1.703*Fa)-Fo)*0.9696)*(vol ext/vol filtered)* (dilution factor) 7: 33.9; Feb 23, 2009: phaeo (ug/L)= (1.703/(1.703-1)*((1.703*Fa)-Fo)*0.9696)*(vol ext/vol filtered)* (dilution factor) 8: 25.3; Feb 23, 2009: phaeo (ug/L)= (1.703/(1.703-1)*((1.703*Fa)-Fo)*0.9696)*(vol ext/vol filtered)* (dilution factor) 9: 1; Feb 23, 2009: phaeo (ug/L)= (1.703/(1.703-1)*((1.703*Fa)-Fo)*0.9696)*(vol ext/vol filtered)* (dilution factor) 10: 0.10745; Feb 23, 2009: phaeo (ug/L)= (1.703/(1.703-1)*((1.703*Fa)-Fo)*0.9696)*(vol ext/vol filtered)* (dilution factor) 11: 0.11477
CB11 |  |  |  | 1: UW96; Feb 23, 2009: phaeo (ug/L)= (1.703/(1.703-1)*((1.703*Fa)-Fo)*0.9696)*(vol ext/vol filtered)* (dilution factor) 4: Total; Feb 23, 2009: phaeo (ug/L)= (1.703/(1.703-1)*((1.703*Fa)-Fo)*0.9696)*(vol ext/vol filtered)* (dilution factor) 5: 10; Feb 23, 2009: phaeo (ug/L)= (1.703/(1.703-1)*((1.703*Fa)-Fo)*0.9696)*(vol ext/vol filtered)* (dilution factor) 6: 2120; Feb 23, 2009: phaeo (ug/L)= (1.703/(1.703-1)*((1.703*Fa)-Fo)*0.9696)*(vol ext/vol filtered)* (dilution factor) 7: 30.4; Feb 23, 2009: phaeo (ug/L)= (1.703/(1.703-1)*((1.703*Fa)-Fo)*0.9696)*(vol ext/vol filtered)* (dilution factor) 8: 23.4; Feb 23, 2009: phaeo (ug/L)= (1.703/(1.703-1)*((1.703*Fa)-Fo)*0.9696)*(vol ext/vol filtered)* (dilution factor) 9: 1; Feb 23, 2009: phaeo (ug/L)= (1.703/(1.703-1)*((1.703*Fa)-Fo)*0.9696)*(vol ext/vol filtered)* (dilution factor) 10: 0.077556; Feb 23, 2009: phaeo (ug/L)= (1.703/(1.703-1)*((1.703*Fa)-Fo)*0.9696)*(vol ext/vol filtered)* (dilution factor) 11: 0.1047
CB12b |  |  |  | 1: UW102; Feb 23, 2009: phaeo (ug/L)= (1.703/(1.703-1)*((1.703*Fa)-Fo)*0.9696)*(vol ext/vol filtered)* (dilution factor) 4: Total; Feb 23, 2009: phaeo (ug/L)= (1.703/(1.703-1)*((1.703*Fa)-Fo)*0.9696)*(vol ext/vol filtered)* (dilution factor) 5: 10; Feb 23, 2009: phaeo (ug/L)= (1.703/(1.703-1)*((1.703*Fa)-Fo)*0.9696)*(vol ext/vol filtered)* (dilution factor) 9: 1
CB16 |  |  |  | 1: UW104; Feb 23, 2009: phaeo (ug/L)= (1.703/(1.703-1)*((1.703*Fa)-Fo)*0.9696)*(vol ext/vol filtered)* (dilution factor) 4: Total; Feb 23, 2009: phaeo (ug/L)= (1.703/(1.703-1)*((1.703*Fa)-Fo)*0.9696)*(vol ext/vol filtered)* (dilution factor) 5: 10; Feb 23, 2009: phaeo (ug/L)= (1.703/(1.703-1)*((1.703*Fa)-Fo)*0.9696)*(vol ext/vol filtered)* (dilution factor) 6: 1850; Feb 23, 2009: phaeo (ug/L)= (1.703/(1.703-1)*((1.703*Fa)-Fo)*0.9696)*(vol ext/vol filtered)* (dilution factor) 7: 29.8; Feb 23, 2009: phaeo (ug/L)= (1.703/(1.703-1)*((1.703*Fa)-Fo)*0.9696)*(vol ext/vol filtered)* (dilution factor) 8: 21.4; Feb 23, 2009: phaeo (ug/L)= (1.703/(1.703-1)*((1.703*Fa)-Fo)*0.9696)*(vol ext/vol filtered)* (dilution factor) 9: 1; Feb 23, 2009: phaeo (ug/L)= (1.703/(1.703-1)*((1.703*Fa)-Fo)*0.9696)*(vol ext/vol filtered)* (dilution factor) 10: 0.10665; Feb 23, 2009: phaeo (ug/L)= (1.703/(1.703-1)*((1.703*Fa)-Fo)*0.9696)*(vol ext/vol filtered)* (dilution factor) 11: 0.084357
ITP33 |  |  |  | 1: UW110; Feb 23, 2009: phaeo (ug/L)= (1.703/(1.703-1)*((1.703*Fa)-Fo)*0.9696)*(vol ext/vol filtered)* (dilution factor) 4: Total; Feb 23, 2009: phaeo (ug/L)= (1.703/(1.703-1)*((1.703*Fa)-Fo)*0.9696)*(vol ext/vol filtered)* (dilution factor) 5: 10; Feb 23, 2009: phaeo (ug/L)= (1.703/(1.703-1)*((1.703*Fa)-Fo)*0.9696)*(vol ext/vol filtered)* (dilution factor) 6: 2170; Feb 23, 2009: phaeo (ug/L)= (1.703/(1.703-1)*((1.703*Fa)-Fo)*0.9696)*(vol ext/vol filtered)* (dilution factor) 7: 30.3; Feb 23, 2009: phaeo (ug/L)= (1.703/(1.703-1)*((1.703*Fa)-Fo)*0.9696)*(vol ext/vol filtered)* (dilution factor) 8: 22.9; Feb 23, 2009: phaeo (ug/L)= (1.703/(1.703-1)*((1.703*Fa)-Fo)*0.9696)*(vol ext/vol filtered)* (dilution factor) 9: 1; Feb 23, 2009: phaeo (ug/L)= (1.703/(1.703-1)*((1.703*Fa)-Fo)*0.9696)*(vol ext/vol filtered)* (dilution factor) 10: 0.080098; Feb 23, 2009: phaeo (ug/L)= (1.703/(1.703-1)*((1.703*Fa)-Fo)*0.9696)*(vol ext/vol filtered)* (dilution factor) 11: 0.094156
PP7a |  |  |  | 1: UW116; Feb 23, 2009: phaeo (ug/L)= (1.703/(1.703-1)*((1.703*Fa)-Fo)*0.9696)*(vol ext/vol filtered)* (dilution factor) 4: Total; Feb 23, 2009: phaeo (ug/L)= (1.703/(1.703-1)*((1.703*Fa)-Fo)*0.9696)*(vol ext/vol filtered)* (dilution factor) 5: 10; Feb 23, 2009: phaeo (ug/L)= (1.703/(1.703-1)*((1.703*Fa)-Fo)*0.9696)*(vol ext/vol filtered)* (dilution factor) 6: 1720; Feb 23, 2009: phaeo (ug/L)= (1.703/(1.703-1)*((1.703*Fa)-Fo)*0.9696)*(vol ext/vol filtered)* (dilution factor) 7: 29.9; Feb 23, 2009: phaeo (ug/L)= (1.703/(1.703-1)*((1.703*Fa)-Fo)*0.9696)*(vol ext/vol filtered)* (dilution factor) 8: 22.2; Feb 23, 2009: phaeo (ug/L)= (1.703/(1.703-1)*((1.703*Fa)-Fo)*0.9696)*(vol ext/vol filtered)* (dilution factor) 9: 1; Feb 23, 2009: phaeo (ug/L)= (1.703/(1.703-1)*((1.703*Fa)-Fo)*0.9696)*(vol ext/vol filtered)* (dilution factor) 10: 0.10515; Feb 23, 2009: phaeo (ug/L)= (1.703/(1.703-1)*((1.703*Fa)-Fo)*0.9696)*(vol ext/vol filtered)* (dilution factor) 11: 0.10797
CB15 |  |  |  | 1: UW119; Feb 23, 2009: phaeo (ug/L)= (1.703/(1.703-1)*((1.703*Fa)-Fo)*0.9696)*(vol ext/vol filtered)* (dilution factor) 4: Total; Feb 23, 2009: phaeo (ug/L)= (1.703/(1.703-1)*((1.703*Fa)-Fo)*0.9696)*(vol ext/vol filtered)* (dilution factor) 5: 10; Feb 23, 2009: phaeo (ug/L)= (1.703/(1.703-1)*((1.703*Fa)-Fo)*0.9696)*(vol ext/vol filtered)* (dilution factor) 6: 2005; Feb 23, 2009: phaeo (ug/L)= (1.703/(1.703-1)*((1.703*Fa)-Fo)*0.9696)*(vol ext/vol filtered)* (dilution factor) 7: 31.4; Feb 23, 2009: phaeo (ug/L)= (1.703/(1.703-1)*((1.703*Fa)-Fo)*0.9696)*(vol ext/vol filtered)* (dilution factor) 8: 23.4; Feb 23, 2009: phaeo (ug/L)= (1.703/(1.703-1)*((1.703*Fa)-Fo)*0.9696)*(vol ext/vol filtered)* (dilution factor) 9: 1; Feb 23, 2009: phaeo (ug/L)= (1.703/(1.703-1)*((1.703*Fa)-Fo)*0.9696)*(vol ext/vol filtered)* (dilution factor) 10: 0.093719; Feb 23, 2009: phaeo (ug/L)= (1.703/(1.703-1)*((1.703*Fa)-Fo)*0.9696)*(vol ext/vol filtered)* (dilution factor) 11: 0.098993
CB17 |  |  |  | 1: UW121; Feb 23, 2009: phaeo (ug/L)= (1.703/(1.703-1)*((1.703*Fa)-Fo)*0.9696)*(vol ext/vol filtered)* (dilution factor) 4: Total; Feb 23, 2009: phaeo (ug/L)= (1.703/(1.703-1)*((1.703*Fa)-Fo)*0.9696)*(vol ext/vol filtered)* (dilution factor) 5: 10; Feb 23, 2009: phaeo (ug/L)= (1.703/(1.703-1)*((1.703*Fa)-Fo)*0.9696)*(vol ext/vol filtered)* (dilution factor) 6: 1910; Feb 23, 2009: phaeo (ug/L)= (1.703/(1.703-1)*((1.703*Fa)-Fo)*0.9696)*(vol ext/vol filtered)* (dilution factor) 7: 24.5; Feb 23, 2009: phaeo (ug/L)= (1.703/(1.703-1)*((1.703*Fa)-Fo)*0.9696)*(vol ext/vol filtered)* (dilution factor) 8: 18.8; Feb 23, 2009: phaeo (ug/L)= (1.703/(1.703-1)*((1.703*Fa)-Fo)*0.9696)*(vol ext/vol filtered)* (dilution factor) 9: 1; Feb 23, 2009: phaeo (ug/L)= (1.703/(1.703-1)*((1.703*Fa)-Fo)*0.9696)*(vol ext/vol filtered)* (dilution factor) 10: 0.070096; Feb 23, 2009: phaeo (ug/L)= (1.703/(1.703-1)*((1.703*Fa)-Fo)*0.9696)*(vol ext/vol filtered)* (dilution factor) 11: 0.092433
CB18 |  |  |  | 1: UW123; Feb 23, 2009: phaeo (ug/L)= (1.703/(1.703-1)*((1.703*Fa)-Fo)*0.9696)*(vol ext/vol filtered)* (dilution factor) 4: Total; Feb 23, 2009: phaeo (ug/L)= (1.703/(1.703-1)*((1.703*Fa)-Fo)*0.9696)*(vol ext/vol filtered)* (dilution factor) 5: 10; Feb 23, 2009: phaeo (ug/L)= (1.703/(1.703-1)*((1.703*Fa)-Fo)*0.9696)*(vol ext/vol filtered)* (dilution factor) 6: 1750; Feb 23, 2009: phaeo (ug/L)= (1.703/(1.703-1)*((1.703*Fa)-Fo)*0.9696)*(vol ext/vol filtered)* (dilution factor) 7: 27.1; Feb 23, 2009: phaeo (ug/L)= (1.703/(1.703-1)*((1.703*Fa)-Fo)*0.9696)*(vol ext/vol filtered)* (dilution factor) 8: 20.2; Feb 23, 2009: phaeo (ug/L)= (1.703/(1.703-1)*((1.703*Fa)-Fo)*0.9696)*(vol ext/vol filtered)* (dilution factor) 9: 1; Feb 23, 2009: phaeo (ug/L)= (1.703/(1.703-1)*((1.703*Fa)-Fo)*0.9696)*(vol ext/vol filtered)* (dilution factor) 10: 0.092611; Feb 23, 2009: phaeo (ug/L)= (1.703/(1.703-1)*((1.703*Fa)-Fo)*0.9696)*(vol ext/vol filtered)* (dilution factor) 11: 0.097988
CB21 |  |  |  | 1: UW131; Feb 23, 2009: phaeo (ug/L)= (1.703/(1.703-1)*((1.703*Fa)-Fo)*0.9696)*(vol ext/vol filtered)* (dilution factor) 4: Total; Feb 23, 2009: phaeo (ug/L)= (1.703/(1.703-1)*((1.703*Fa)-Fo)*0.9696)*(vol ext/vol filtered)* (dilution factor) 5: 10; Feb 23, 2009: phaeo (ug/L)= (1.703/(1.703-1)*((1.703*Fa)-Fo)*0.9696)*(vol ext/vol filtered)* (dilution factor) 6: 720; Feb 23, 2009: phaeo (ug/L)= (1.703/(1.703-1)*((1.703*Fa)-Fo)*0.9696)*(vol ext/vol filtered)* (dilution factor) 7: 8.86; Feb 23, 2009: phaeo (ug/L)= (1.703/(1.703-1)*((1.703*Fa)-Fo)*0.9696)*(vol ext/vol filtered)* (dilution factor) 8: 6.67; Feb 23, 2009: phaeo (ug/L)= (1.703/(1.703-1)*((1.703*Fa)-Fo)*0.9696)*(vol ext/vol filtered)* (dilution factor) 9: 1; Feb 23, 2009: phaeo (ug/L)= (1.703/(1.703-1)*((1.703*Fa)-Fo)*0.9696)*(vol ext/vol filtered)* (dilution factor) 10: 0.071444; Feb 23, 2009: phaeo (ug/L)= (1.703/(1.703-1)*((1.703*Fa)-Fo)*0.9696)*(vol ext/vol filtered)* (dilution factor) 11: 0.081524
CB40 |  |  |  | 1: UW131dup; Feb 23, 2009: phaeo (ug/L)= (1.703/(1.703-1)*((1.703*Fa)-Fo)*0.9696)*(vol ext/vol filtered)* (dilution factor) 4: Total; Feb 23, 2009: phaeo (ug/L)= (1.703/(1.703-1)*((1.703*Fa)-Fo)*0.9696)*(vol ext/vol filtered)* (dilution factor) 5: 10; Feb 23, 2009: phaeo (ug/L)= (1.703/(1.703-1)*((1.703*Fa)-Fo)*0.9696)*(vol ext/vol filtered)* (dilution factor) 6: 1450; Feb 23, 2009: phaeo (ug/L)= (1.703/(1.703-1)*((1.703*Fa)-Fo)*0.9696)*(vol ext/vol filtered)* (dilution factor) 7: 17.1; Feb 23, 2009: phaeo (ug/L)= (1.703/(1.703-1)*((1.703*Fa)-Fo)*0.9696)*(vol ext/vol filtered)* (dilution factor) 8: 12.9; Feb 23, 2009: phaeo (ug/L)= (1.703/(1.703-1)*((1.703*Fa)-Fo)*0.9696)*(vol ext/vol filtered)* (dilution factor) 9: 1; Feb 23, 2009: phaeo (ug/L)= (1.703/(1.703-1)*((1.703*Fa)-Fo)*0.9696)*(vol ext/vol filtered)* (dilution factor) 10: 0.068035; Feb 23, 2009: phaeo (ug/L)= (1.703/(1.703-1)*((1.703*Fa)-Fo)*0.9696)*(vol ext/vol filtered)* (dilution factor) 11: 0.078867
|  |  |  | UW133 |  |  | Total | 10 | 845 | 11.5 | 8.82 | 1 | 0.074495 | 0.097858
ITP34 |  |  |  | 1: UW138; Feb 23, 2009: phaeo (ug/L)= (1.703/(1.703-1)*((1.703*Fa)-Fo)*0.9696)*(vol ext/vol filtered)* (dilution factor) 4: Total; Feb 23, 2009: phaeo (ug/L)= (1.703/(1.703-1)*((1.703*Fa)-Fo)*0.9696)*(vol ext/vol filtered)* (dilution factor) 5: 10; Feb 23, 2009: phaeo (ug/L)= (1.703/(1.703-1)*((1.703*Fa)-Fo)*0.9696)*(vol ext/vol filtered)* (dilution factor) 6: 780; Feb 23, 2009: phaeo (ug/L)= (1.703/(1.703-1)*((1.703*Fa)-Fo)*0.9696)*(vol ext/vol filtered)* (dilution factor) 7: 11.8; Feb 23, 2009: phaeo (ug/L)= (1.703/(1.703-1)*((1.703*Fa)-Fo)*0.9696)*(vol ext/vol filtered)* (dilution factor) 8: 9.04; Feb 23, 2009: phaeo (ug/L)= (1.703/(1.703-1)*((1.703*Fa)-Fo)*0.9696)*(vol ext/vol filtered)* (dilution factor) 9: 1; Feb 23, 2009: phaeo (ug/L)= (1.703/(1.703-1)*((1.703*Fa)-Fo)*0.9696)*(vol ext/vol filtered)* (dilution factor) 10: 0.083113; Feb 23, 2009: phaeo (ug/L)= (1.703/(1.703-1)*((1.703*Fa)-Fo)*0.9696)*(vol ext/vol filtered)* (dilution factor) 11: 0.10826
CB21 |  |  |  | 1: UW141; Feb 23, 2009: phaeo (ug/L)= (1.703/(1.703-1)*((1.703*Fa)-Fo)*0.9696)*(vol ext/vol filtered)* (dilution factor) 4: Total; Feb 23, 2009: phaeo (ug/L)= (1.703/(1.703-1)*((1.703*Fa)-Fo)*0.9696)*(vol ext/vol filtered)* (dilution factor) 5: 10; Feb 23, 2009: phaeo (ug/L)= (1.703/(1.703-1)*((1.703*Fa)-Fo)*0.9696)*(vol ext/vol filtered)* (dilution factor) 6: 1870; Feb 23, 2009: phaeo (ug/L)= (1.703/(1.703-1)*((1.703*Fa)-Fo)*0.9696)*(vol ext/vol filtered)* (dilution factor) 7: 19.5; Feb 23, 2009: phaeo (ug/L)= (1.703/(1.703-1)*((1.703*Fa)-Fo)*0.9696)*(vol ext/vol filtered)* (dilution factor) 8: 14.6; Feb 23, 2009: phaeo (ug/L)= (1.703/(1.703-1)*((1.703*Fa)-Fo)*0.9696)*(vol ext/vol filtered)* (dilution factor) 9: 1; Feb 23, 2009: phaeo (ug/L)= (1.703/(1.703-1)*((1.703*Fa)-Fo)*0.9696)*(vol ext/vol filtered)* (dilution factor) 10: 0.061547; Feb 23, 2009: phaeo (ug/L)= (1.703/(1.703-1)*((1.703*Fa)-Fo)*0.9696)*(vol ext/vol filtered)* (dilution factor) 11: 0.067373
CB6e |  |  |  | 1: UW145; Feb 23, 2009: phaeo (ug/L)= (1.703/(1.703-1)*((1.703*Fa)-Fo)*0.9696)*(vol ext/vol filtered)* (dilution factor) 4: Total; Feb 23, 2009: phaeo (ug/L)= (1.703/(1.703-1)*((1.703*Fa)-Fo)*0.9696)*(vol ext/vol filtered)* (dilution factor) 5: 10; Feb 23, 2009: phaeo (ug/L)= (1.703/(1.703-1)*((1.703*Fa)-Fo)*0.9696)*(vol ext/vol filtered)* (dilution factor) 6: 610; Feb 23, 2009: phaeo (ug/L)= (1.703/(1.703-1)*((1.703*Fa)-Fo)*0.9696)*(vol ext/vol filtered)* (dilution factor) 7: 10.3; Feb 23, 2009: phaeo (ug/L)= (1.703/(1.703-1)*((1.703*Fa)-Fo)*0.9696)*(vol ext/vol filtered)* (dilution factor) 8: 7.95; Feb 23, 2009: phaeo (ug/L)= (1.703/(1.703-1)*((1.703*Fa)-Fo)*0.9696)*(vol ext/vol filtered)* (dilution factor) 9: 1; Feb 23, 2009: phaeo (ug/L)= (1.703/(1.703-1)*((1.703*Fa)-Fo)*0.9696)*(vol ext/vol filtered)* (dilution factor) 10: 0.090488; Feb 23, 2009: phaeo (ug/L)= (1.703/(1.703-1)*((1.703*Fa)-Fo)*0.9696)*(vol ext/vol filtered)* (dilution factor) 11: 0.12471
CB21 |  |  |  | 1: UW145dup; Feb 23, 2009: phaeo (ug/L)= (1.703/(1.703-1)*((1.703*Fa)-Fo)*0.9696)*(vol ext/vol filtered)* (dilution factor) 4: Total; Feb 23, 2009: phaeo (ug/L)= (1.703/(1.703-1)*((1.703*Fa)-Fo)*0.9696)*(vol ext/vol filtered)* (dilution factor) 5: 10; Feb 23, 2009: phaeo (ug/L)= (1.703/(1.703-1)*((1.703*Fa)-Fo)*0.9696)*(vol ext/vol filtered)* (dilution factor) 6: 1560; Feb 23, 2009: phaeo (ug/L)= (1.703/(1.703-1)*((1.703*Fa)-Fo)*0.9696)*(vol ext/vol filtered)* (dilution factor) 7: 18.1; Feb 23, 2009: phaeo (ug/L)= (1.703/(1.703-1)*((1.703*Fa)-Fo)*0.9696)*(vol ext/vol filtered)* (dilution factor) 8: 14.1; Feb 23, 2009: phaeo (ug/L)= (1.703/(1.703-1)*((1.703*Fa)-Fo)*0.9696)*(vol ext/vol filtered)* (dilution factor) 9: 1; Feb 23, 2009: phaeo (ug/L)= (1.703/(1.703-1)*((1.703*Fa)-Fo)*0.9696)*(vol ext/vol filtered)* (dilution factor) 10: 0.060226; Feb 23, 2009: phaeo (ug/L)= (1.703/(1.703-1)*((1.703*Fa)-Fo)*0.9696)*(vol ext/vol filtered)* (dilution factor) 11: 0.089019
|  |  |  | UW149 |  |  | Total | 10 | 1605 | 22.5 | 17.1 | 1 | 0.079026 | 0.096899
CB21 |  |  |  | 1: UW152; Feb 23, 2009: phaeo (ug/L)= (1.703/(1.703-1)*((1.703*Fa)-Fo)*0.9696)*(vol ext/vol filtered)* (dilution factor) 4: Total; Feb 23, 2009: phaeo (ug/L)= (1.703/(1.703-1)*((1.703*Fa)-Fo)*0.9696)*(vol ext/vol filtered)* (dilution factor) 5: 10; Feb 23, 2009: phaeo (ug/L)= (1.703/(1.703-1)*((1.703*Fa)-Fo)*0.9696)*(vol ext/vol filtered)* (dilution factor) 6: 1840; Feb 23, 2009: phaeo (ug/L)= (1.703/(1.703-1)*((1.703*Fa)-Fo)*0.9696)*(vol ext/vol filtered)* (dilution factor) 7: 22.2; Feb 23, 2009: phaeo (ug/L)= (1.703/(1.703-1)*((1.703*Fa)-Fo)*0.9696)*(vol ext/vol filtered)* (dilution factor) 8: 16.3; Feb 23, 2009: phaeo (ug/L)= (1.703/(1.703-1)*((1.703*Fa)-Fo)*0.9696)*(vol ext/vol filtered)* (dilution factor) 9: 1; Feb 23, 2009: phaeo (ug/L)= (1.703/(1.703-1)*((1.703*Fa)-Fo)*0.9696)*(vol ext/vol filtered)* (dilution factor) 10: 0.075316; Feb 23, 2009: phaeo (ug/L)= (1.703/(1.703-1)*((1.703*Fa)-Fo)*0.9696)*(vol ext/vol filtered)* (dilution factor) 11: 0.070962
CABOS
[12 empty] | min | 0.037231 | 0.024942
[12 empty] | max | 0.1463 | 0.1547

## Sp Calculation
Cruise:
Notes:
Fluorometer calibration equation used:
Station | Sample | Chlorophyll a (ug/L) | Chlorophyll a -2 (ug/L) | diff | diff^2 | Chauvenet |  |  | Phaeopigment (ug/L) | Phaeopigment -2 (ug/L) | diff | diff^2 | Chauvenet
AG-M | 20 | 0.10486 | 0.096328 | 0.0085301 | 7.2762e-05 | 0.68988 | n | Chauvenet | 0.10449 | 0.10219 | 0.0023036 | 5.3067e-06 | 0.25333
| 23 | 0.24703 | 0.23761 | 0.0094179 | 8.8697e-05 | 0.75213 | 4 | 1.53 | 0.20753 | 0.19535 | 0.012177 | 0.00014828 | 0.94557
CABOS | 66 | 0.033928 | 0.03023 | 0.0036972 | 1.367e-05 | 0.35104 | 5 | 1.64 | 0.020196 | 0.018389 | 0.0018069 | 3.2647e-06 | 0.2185
| 67 | 0.11253 | 0.11717 | -0.0046449 | 2.1575e-05 | 0.23385 | 6 | 1.73 | 0.051061 | 0.074265 | -0.023204 | 0.00053842 | 1.5351
| 69 | 0.077576 | 0.07177 | 0.0058062 | 3.3712e-05 | 0.49891 | 7 | 1.8 | 0.036798 | 0.042134 | -0.0053363 | 2.8477e-05 | 0.28232
CB-31b | 91 | 0.21333 | 0.21531 | -0.0019753 | 3.9019e-06 | 0.046676 | 8 | 1.87 | 0.070707 | 0.066011 | 0.0046965 | 2.2057e-05 | 0.4211
| 93 | 0.060755 | 0.064718 | -0.0039634 | 1.5709e-05 | 0.18607 | 9 | 1.91 | 0.042971 | 0.033336 | 0.0096356 | 9.2845e-05 | 0.76739
CB-23a | 114 | 0.098955 | 0.089583 | 0.0093721 | 8.7836e-05 | 0.74891 | 10 | 1.97 | 0.079163 | 0.10319 | -0.024025 | 0.00057719 | 1.5926
| 115 | 0.077912 | 0.09034 | -0.012427 | 0.00015444 | 0.77948 | 20 | 2.24 | 0.083183 | 0.072061 | 0.011122 | 0.00012369 | 0.87158
| 117 | 0.063412 | 0.068308 | -0.0048959 | 2.397e-05 | 0.25144 | 30 | 2.39 | 0.037572 | 0.034473 | 0.0030995 | 9.6072e-06 | 0.30913
CB-22 | 139 | 0.11828 | 0.12505 | -0.0067751 | 4.5902e-05 | 0.3832 | 50 | 2.57 | 0.095087 | 0.10275 | -0.0076679 | 5.8797e-05 | 0.4458
| 140 | 0.10161 | 0.11393 | -0.012314 | 0.00015165 | 0.77158 | 80 | 2.74 | 0.10751 | 0.10953 | -0.0020241 | 4.097e-06 | 0.050096
| 142 | 0.06987 | 0.099132 | -0.029262 | 0.00085627 | 1.9598 | 100 | 2.81 | 0.053449 | 0.070115 | -0.016666 | 0.00027774 | 1.0766
CB-27 | 163 | 0.079731 | 0.091165 | -0.011434 | 0.00013073 | 0.70983 | 150 | 2.93 | 0.042975 | 0.056617 | -0.013641 | 0.00018609 | 0.86462
| 164 | 0.085177 | 0.09579 | -0.010613 | 0.00011263 | 0.65228 | 200 | 3.02 | 0.066336 | 0.052728 | 0.013608 | 0.00018519 | 1.0459
MK-7 | 186 | 0.083292 | 0.082998 | 0.00029432 | 8.6623e-08 | 0.11245 |  |  | 0.058409 | 0.058203 | 0.00020639 | 4.2598e-08 | 0.10629
| 188 | 0.062829 | 0.066671 | -0.0038419 | 1.476e-05 | 0.17754 |  |  | 0.03512 | 0.033991 | 0.0011284 | 1.2733e-06 | 0.17093
STA-A | 210 | 0.017043 | 0.017561 | -0.00051867 | 2.6902e-07 | 0.055452 |  |  | 0.0094538 | 0.011065 | -0.0016113 | 2.5963e-06 | 0.021155
| 211 | 0.078654 | 0.064795 | 0.013858 | 0.00019205 | 1.0634 |  |  | 0.061474 | 0.039213 | 0.022261 | 0.00049553 | 1.6526
| 212 | 0.072522 | 0.093953 | -0.021432 | 0.00045932 | 1.4108 |  |  | 0.069773 | 0.059375 | 0.010398 | 0.00010812 | 0.82086
CB-29 | 235 | 0.069714 | 0.074344 | -0.0046296 | 2.1433e-05 | 0.23277 |  |  | 0.03886 | 0.04609 | -0.0072301 | 5.2275e-05 | 0.4151
| 236 | 0.075051 | 0.069005 | 0.0060462 | 3.6557e-05 | 0.51573 |  |  | 0.055874 | 0.072795 | -0.016921 | 0.00028631 | 1.0945
| 237 | 0.073662 | 0.083216 | -0.0095542 | 9.1282e-05 | 0.57805 |  |  | 0.029907 | 0.03756 | -0.0076532 | 5.8572e-05 | 0.44477
CB-28aa | 240 | 0.030715 | 0.031737 | -0.0010217 | 1.0439e-06 | 0.020184 |  |  | 0.03719 | 0.038538 | -0.0013482 | 1.8178e-06 | 0.002711
| 241 | 0.032545 | 0.028582 | 0.0039628 | 1.5704e-05 | 0.36966 |  |  | 0.038163 | 0.039655 | -0.0014925 | 2.2276e-06 | 0.012825
| 242 | 0.049504 | 0.050493 | -0.00098899 | 9.781e-07 | 0.022477 |  |  | 0.04424 | 0.035628 | 0.0086118 | 7.4164e-05 | 0.69561
CB-28b | 290 | 0.11527 | 0.13547 | -0.020201 | 0.00040807 | 1.3245 |  |  | 0.089608 | 0.094168 | -0.0045606 | 2.0799e-05 | 0.22793
BL-4 | 345 | 0.12138 | 0.16054 | -0.039164 | 0.0015338 | 2.6541 |  |  | 0.22704 | 0.1644 | 0.062638 | 0.0039235 | 4.4835
| 346 | 0.16057 | 0.17851 | -0.017941 | 0.00032189 | 1.1661 |  |  | 0.14076 | 0.17249 | -0.031737 | 0.0010072 | 2.1333
| 347 | 0.16777 | 0.15659 | 0.011185 | 0.0001251 | 0.87602 |  |  | 0.05585 | 0.1026 | -0.046754 | 0.002186 | 3.1862
BL-8 | 369 | 0.087398 | 0.083732 | 0.0036669 | 1.3446e-05 | 0.34891 |  |  | 0.07158 | 0.08292 | -0.01134 | 0.00012859 | 0.70325
| 370 | 0.33802 | 0.3705 | -0.032488 | 0.0010555 | 2.186 |  |  | 0.23669 | 0.23725 | -0.00055813 | 3.1151e-07 | 0.052686
| 371 | 0.18157 | 0.19605 | -0.014488 | 0.00020991 | 0.92398 |  |  | 0.13146 | 0.14314 | -0.011683 | 0.00013649 | 0.72731
CB-2 | 410 | 0.097078 | 0.099135 | -0.0020577 | 4.2343e-06 | 0.052455 |  |  | 0.1359 | 0.12499 | 0.01091 | 0.00011904 | 0.85677
| 411 | 0.073435 | 0.077566 | -0.0041313 | 1.7068e-05 | 0.19784 |  |  | 0.054108 | 0.0553 | -0.0011918 | 1.4204e-06 | 0.0082584
| 413 | 0.05926 | 0.068508 | -0.0092481 | 8.5527e-05 | 0.55659 |  |  | 0.055872 | 0.060686 | -0.0048137 | 2.3172e-05 | 0.24568
CB-4 | 434 | 0.11798 | 0.11143 | 0.0065498 | 4.29e-05 | 0.55104 |  |  | 0.10421 | 0.11744 | -0.013225 | 0.0001749 | 0.8354
| 435 | 0.093738 | 0.091343 | 0.0023943 | 5.7328e-06 | 0.25969 |  |  | 0.088806 | 0.089833 | -0.0010267 | 1.0541e-06 | 0.019832
| 436 | 0.086335 | 0.088411 | -0.0020756 | 4.3083e-06 | 0.05371 |  |  | 0.036837 | 0.035895 | 0.0009424 | 8.8812e-07 | 0.15789
CB-5 | 489 | 0.10391 | 0.08551 | 0.018401 | 0.0003386 | 1.382 |  |  | 0.14187 | 0.17169 | -0.029815 | 0.00088893 | 1.9986
| 490 | 0.11418 | 0.11635 | -0.0021748 | 4.7299e-06 | 0.060665 |  |  | 0.11439 | 0.1084 | 0.0059971 | 3.5966e-05 | 0.51229
| 491 | 0.20601 | 0.18377 | 0.022246 | 0.00049489 | 1.6515 |  |  | 0.14637 | 0.1422 | 0.004171 | 1.7397e-05 | 0.38426
CB-7 | 533 | 0.0062492 | 0.0054121 | 0.00083713 | 7.0079e-07 | 0.15051 |  |  | 0.0077635 | 0.0083609 | -0.00059733 | 3.568e-07 | 0.049938
| 536 | 0.073774 | 0.095455 | -0.021681 | 0.00047006 | 1.4283 |  |  | 0.061223 | 0.059866 | 0.0013563 | 1.8397e-06 | 0.18691
| 539 | 0.069595 | 0.068192 | 0.0014031 | 1.9688e-06 | 0.19019 |  |  | 0.048896 | 0.048992 | -9.6149e-05 | 9.2447e-09 | 0.085077
CB-8 | 560 | 0.13158 | 0.13299 | -0.0014151 | 2.0026e-06 | 0.0074007 |  |  | 0.11916 | 0.11431 | 0.00485 | 2.3522e-05 | 0.43186
| 561 | 0.11068 | 0.11369 | -0.0030155 | 9.0933e-06 | 0.11961 |  |  | 0.0458 | 0.045281 | 0.00051853 | 2.6887e-07 | 0.12817
| 562 | 0.06278 | 0.070034 | -0.0072541 | 5.2623e-05 | 0.41679 |  |  | 0.048317 | 0.046612 | 0.0017042 | 2.9043e-06 | 0.2113
| 579 | 0.08902 | 0.17187 | -0.082846 | 0.0068635 | 5.7167 |  |  | 0.092691 | 0.19362 | -0.10093 | 0.010187 | 6.9845
CB-9 | 581 | 0.12674 | 0.10548 | 0.021261 | 0.00045201 | 1.5824 |  |  | 0.1115 | 0.10092 | 0.010578 | 0.00011189 | 0.83344
| 583 | 0.13678 | 0.12929 | 0.0074914 | 5.6121e-05 | 0.61706 |  |  | 0.065248 | 0.066632 | -0.0013843 | 1.9164e-06 | 0.0052411
| 630 | 0.15985 | 0.12723 | 0.032623 | 0.0010642 | 2.3791 |  |  | 0.17345 | 0.22213 | -0.048676 | 0.0023694 | 3.321
CB-10 | 631 | 0.14829 | 0.14653 | 0.0017577 | 3.0894e-06 | 0.21505 |  |  | 0.12717 | 0.13145 | -0.0042813 | 1.833e-05 | 0.20836
| 634 | 0.086593 | 0.079367 | 0.007226 | 5.2214e-05 | 0.59845 |  |  | 0.070921 | 0.074446 | -0.0035255 | 1.2429e-05 | 0.15536
| 702 | 0.087547 | 0.098783 | -0.011235 | 0.00012623 | 0.69591 |  |  | 0.12786 | 0.14427 | -0.016409 | 0.00026926 | 1.0587
CB-60 | 704 | 0.097417 | 0.10657 | -0.0091504 | 8.3729e-05 | 0.54974 |  |  | 0.1088 | 0.10289 | 0.0059023 | 3.4837e-05 | 0.50564
| 705 | 0.10849 | 0.10043 | 0.0080583 | 6.4936e-05 | 0.6568 |  |  | 0.09591 | 0.11821 | -0.022302 | 0.00049739 | 1.4718
| 725 | 0.028757 | 0.030855 | -0.0020984 | 4.4032e-06 | 0.055305 |  |  | 0.020934 | 0.022435 | -0.0015001 | 2.2503e-06 | 0.013357
CB-61 | 726 | 0.11582 | 0.10583 | 0.0099856 | 9.9711e-05 | 0.79193 |  |  | 0.13681 | 0.099148 | 0.037665 | 0.0014186 | 2.7326
| 728 | 0.1508 | 0.14571 | 0.005088 | 2.5888e-05 | 0.44855 |  |  | 0.090208 | 0.094325 | -0.004117 | 1.695e-05 | 0.19683
| 750 | 0.13175 | 0.10716 | 0.024592 | 0.00060476 | 1.816 |  |  | 0.13093 | 0.14928 | -0.018349 | 0.00033668 | 1.1947
CB-11b | 751 | 0.11941 | 0.10958 | 0.009837 | 9.6767e-05 | 0.78151 |  |  | 0.17995 | 0.18101 | -0.0010633 | 1.1307e-06 | 0.017265
| 752 | 0.1461 | 0.12989 | 0.01621 | 0.00026277 | 1.2284 |  |  | 0.132 | 0.14557 | -0.013567 | 0.00018406 | 0.8594
| 786 | 0.1802 | 0.19162 | -0.011414 | 0.00013028 | 0.70843 |  |  | 0.08714 | 0.088225 | -0.0010842 | 1.1754e-06 | 0.015804
CB-11 | 787 | 0.10384 | 0.11656 | -0.012715 | 0.00016168 | 0.79969 |  |  | 0.11082 | 0.10029 | 0.010522 | 0.00011071 | 0.82955
| 809 | 0.11582 | 0.10783 | 0.0079852 | 6.3764e-05 | 0.65168 |  |  | 0.18171 | 0.19464 | -0.012935 | 0.00016731 | 0.81507
CB12b | 810 | 0.11474 | 0.10983 | 0.0049059 | 2.4068e-05 | 0.43578 |  |  | 0.12952 | 0.13938 | -0.0098591 | 9.7201e-05 | 0.59942
| 811 | 0.10866 | 0.10331 | 0.0053558 | 2.8685e-05 | 0.46733 |  |  | 0.095814 | 0.10463 | -0.0088137 | 7.7682e-05 | 0.52613
| 832 | 0.077929 | 0.098499 | -0.020571 | 0.00042316 | 1.3505 |  |  | 0.13581 | 0.076516 | 0.05929 | 0.0035153 | 4.2487
CB-16 | 833 | 0.083277 | 0.083538 | -0.00026136 | 6.8312e-08 | 0.073493 |  |  | 0.084848 | 0.072051 | 0.012797 | 0.00016377 | 0.98906
| 835 | 0.10583 | 0.098955 | 0.006877 | 4.7293e-05 | 0.57398 |  |  | 0.083964 | 0.087572 | -0.0036083 | 1.302e-05 | 0.16117
| 855 | 0.036477 | 0.043744 | -0.007267 | 5.281e-05 | 0.41769 |  |  | 0.02843 | 0.024729 | 0.0037018 | 1.3704e-05 | 0.35136
PP7a | 856 | 0.09988 | 0.088615 | 0.011265 | 0.00012691 | 0.88165 |  |  | 0.080675 | 0.088517 | -0.0078421 | 6.1499e-05 | 0.45801
| 857 | 0.083732 | 0.070682 | 0.013049 | 0.00017028 | 1.0067 |  |  | 0.14943 | 0.16018 | -0.010756 | 0.00011568 | 0.66229
| 902 | 0.06366 | 0.054371 | 0.0092888 | 8.6282e-05 | 0.74308 |  |  | 0.039735 | 0.05036 | -0.010625 | 0.00011289 | 0.65311
CB-15 | 903 | 0.10548 | 0.10036 | 0.0051208 | 2.6222e-05 | 0.45085 |  |  | 0.16896 | 0.16834 | 0.00061961 | 3.8392e-07 | 0.13526
| 906 | 0.12339 | 0.12498 | -0.0015889 | 2.5245e-06 | 0.019581 |  |  | 0.11326 | 0.10073 | 0.012521 | 0.00015678 | 0.96971
| 937 | 0.088351 | 0.090256 | -0.0019055 | 3.6309e-06 | 0.04178 |  |  | 0.07753 | 0.081747 | -0.0042172 | 1.7785e-05 | 0.20386
CB-17 | 939 | 0.10608 | 0.10524 | 0.00083993 | 7.0548e-07 | 0.15071 |  |  | 0.1047 | 0.10145 | 0.0032494 | 1.0559e-05 | 0.31964
| 940 | 0.10647 | 0.12064 | -0.014179 | 0.00020104 | 0.90229 |  |  | 0.10572 | 0.10152 | 0.0042041 | 1.7674e-05 | 0.38658
| 960 | 0.048843 | 0.033738 | 0.015105 | 0.00022815 | 1.1508 |  |  | 0.0094134 | 0.019852 | -0.010439 | 0.00010897 | 0.64006
CB-18 | 961 | 0.043497 | 0.045672 | -0.0021748 | 4.7299e-06 | 0.060665 |  |  | 0.045945 | 0.040712 | 0.0052327 | 2.7381e-05 | 0.45869
| 963 | 0.10499 | 0.10559 | -0.00059582 | 3.55e-07 | 0.050043 |  |  | 0.090566 | 0.083014 | 0.0075524 | 5.7039e-05 | 0.62134
| 985 | 0.061697 | 0.065127 | -0.0034293 | 1.176e-05 | 0.14862 |  |  | 0.087446 | 0.085736 | 0.0017103 | 2.925e-06 | 0.21173
CB-21 | 987 | 0.087273 | 0.079198 | 0.0080746 | 6.52e-05 | 0.65795 |  |  | 0.079365 | 0.077916 | 0.0014485 | 2.0983e-06 | 0.19338
| 988 | 0.093518 | 0.09988 | -0.0063619 | 4.0474e-05 | 0.35423 |  |  | 0.11441 | 0.10691 | 0.007505 | 5.6326e-05 | 0.61801
| 1009 | 0.037368 | 0.029307 | 0.0080613 | 6.4984e-05 | 0.65701 |  |  | 0.051949 | 0.040227 | 0.011722 | 0.0001374 | 0.91366
CB-40 | 1010 | 0.070357 | 0.069595 | 0.0007617 | 5.8018e-07 | 0.14522 |  |  | 0.10998 | 0.093234 | 0.01675 | 0.00028058 | 1.2662
| 1012 | 0.096781 | 0.093295 | 0.0034858 | 1.2151e-05 | 0.33622 |  |  | 0.09204 | 0.10192 | -0.0098801 | 9.7617e-05 | 0.6009
| 1079 | 0.022836 | 0.02272 | 0.00011586 | 1.3423e-08 | 0.099941 |  |  | 0.02242 | 0.02211 | 0.00030995 | 9.6071e-08 | 0.11355
CB-6e | 1080 | 0.077934 | 0.085708 | -0.0077744 | 6.0441e-05 | 0.45326 |  |  | 0.10013 | 0.12632 | -0.026195 | 0.00068619 | 1.7448
| 1083 | 0.076871 | 0.084041 | -0.0071699 | 5.1408e-05 | 0.41088 |  |  | 0.10176 | 0.090929 | 0.010833 | 0.00011736 | 0.85136
| 1089 | 0.06618 | 0.063862 | 0.0023173 | 5.3699e-06 | 0.25429 |  |  | 0.10238 | 0.10583 | -0.0034508 | 1.1908e-05 | 0.15013
CB-21 | 1094 | 0.11636 | 0.112 | 0.0043597 | 1.9007e-05 | 0.39748 |  |  | 0.096478 | 0.10051 | -0.004037 | 1.6298e-05 | 0.19123
| 1098 | 0.10208 | 0.098224 | 0.0038515 | 1.4834e-05 | 0.36186 |  |  | 0.12863 | 0.12394 | 0.0046922 | 2.2017e-05 | 0.4208
| 1120 | 0.07177 | 0.071604 | 0.00016575 | 2.7473e-08 | 0.10344 |  |  | 0.10482 | 0.11602 | -0.011198 | 0.0001254 | 0.69332
CB-22 | 1121 | 0.0726 | 0.071111 | 0.0014888 | 2.2166e-06 | 0.1962 |  |  | 0.083516 | 0.086437 | -0.0029211 | 8.5328e-06 | 0.11299
| 1122 | 0.0911 | 0.083346 | 0.0077539 | 6.0123e-05 | 0.63546 |  |  | 0.10412 | 0.11221 | -0.0080988 | 6.5591e-05 | 0.47601
|  |  | Mean | -0.0013096 | [5 empty] | Mean | -0.0025034
|  |  | STD | 0.014263 | [5 empty] | STD | 0.018546
[5 empty] | Outlier Removed | [6 empty] | Outlier Removed
|  |  | Count | 98 | Count | 97 |  |  |  | Count | 98 | Count | 94
|  |  | Sum | 0.019901 | Sum | 0.013037 |  |  |  | Sum | 0.033977 | Sum | 0.015312
|  |  | Sp | 0.010076 | Sp | 0.0081977 |  |  |  | Sp | 0.013166 | Sp | 0.0090247
|  |  | min | 0.0054121 | [5 empty] | min | 0.0077635
|  |  | max | 0.3705 | [5 empty] | max | 0.23725
Station | Sample | Chlorophyll a (ug/L) | [6 empty] | Phaeopigment (ug/L)
CB-27 | UW31 | 0.039417 | 0.039369 | 4.8094e-05 | 2.313e-09 | 0.67584 | n | Chauvenet | 0.030238 | 0.024942 | 0.0052962 | 2.8049e-05 | 0.50398
CB6e | UW145 | 0.090488 | 0.060226 | 0.030261 | 0.00091575 | 1.1487 | 4 | 1.53 | 0.12471 | 0.089019 | 0.035694 | 0.0012741 | 1.1517
CB21 | UW131 | 0.071444 | 0.068035 | 0.0034085 | 1.1618e-05 | 0.4729 | 5 | 1.64 | 0.081524 | 0.078867 | 0.0026571 | 7.06e-06 | 0.64773
[7 empty] | 6 | 1.73
|  |  | Mean | 0.011239 |  |  | 7 | 1.8 |  | Mean | 0.014549
|  |  | STD | 0.016559 |  |  | 8 | 1.87 |  | STD | 0.01836
[7 empty] | 9 | 1.91
|  |  | Count | 3 |  |  | 10 | 1.97 |  | Count | 3
|  |  | Sum | 0.00092737 |  |  | 20 | 2.24 |  | Sum | 0.0013092
|  |  | Sp | 0.012432 |  |  | 30 | 2.39 |  | Sp | 0.014771
[7 empty] | 50 | 2.57
[7 empty] | 80 | 2.74
[7 empty] | 100 | 2.81
[7 empty] | 150 | 2.93
[7 empty] | 200 | 3.02

## Blanks
Filter Blanks: 2 filter blanks collected at sea
| Sample | Volume extracted | Fo | Fa | Chlorophyll a (ug/L) | Phaeopigment (ug/L)
| BLANK | 0.01 | 0.079 | 0.054 | 0.00045269 | 0.00074024
| BLANK | 0.01 | 0.051 | 0.027 | 0.00043458 | 0.00016188
|  |  |  | mean | 0.00044364 | 0.00045106
|  |  |  | std | 1.2804e-05 | 0.00040896