## Notes
LSSL 2009-20 Arctic Cruise
Notes by: Mary Steel -January 2010
Analysing Equipment
> | Guildline Autosal Model 8400B, serial # 69086
bath temperature of 24OC
accuracy of < +/- 0.0001 conductivity ratio
resolution <0.00001 conductivity ratio
> | The calibration checks were done using IAPSO Standard Seawater
K15 Value = 0.99978 Batch# P150 Date-May 22, 2008
| > | The Salinometer remained stable and within the Guildline spec's of 0.002 PSU
Data Interpretation Equipment
> | Ocean Scientific International Salinometer Data Logger software was used to log the conductivity readings from the Guildline Autosal calculating salinity value.
Lab and Sample Conditions
> | Analysed in a temperature controlled lab with an ambient temperature changing between 22.4oc-24.2oc overall with a 1.0oc maximum change during analysing session.
> | Sample temperatures ranged from 22.2oc to 24.0oc overall with a 1.9oc maximum change during analysing session
> | The sample bottles were inverted and mixed prior to analysis.
> | all samples had minimum 3 flushes and minimum 2 reading
| > | each reading is the average of 5 readings taken in a 5 second period
Analyst Observation
1 | The Autosal was stable making the analysing process very smooth
| > | Autosal accuracy for electronics is < 0.002 PSU equivalents
| > | the electronics of the Autosal 8400B drifted within the manufactures spec's during analysing
2 | Calibration checks were done at the start of each day before analysing started.
| > | correction values were within manufactures spec's and therefore no Standardizing was necessary
3 | Check water samples were ran every 26 -28 samples to check for drift in the electronics -all looks good -see check water sheet
4 | All samples were stored in proper salinity bottles with separate inserts and caps and this helps in minimizing evaporation and leakage
| > | samples that leaked appeared to have the inserts NOT properly installed and are indentified in the spreadsheet
>>these samples MAY HAVE been frozen in transport?
Analyst Suggestions
1 | continue to use proper salinity bottles with separate insert and cap mechanisms
2 | arctic waters are VERY cold -after sampling when the sample warms to ambient temp check that inserts have not popped up
3 | assure that transport of samples are protected from freezing
Timeline of Daily Lab and Sample Temperatures with Autosalinometer 8400B SN69086
temp. recorded every 26 samples analysed
| Lab and Sample Temperatures OC |  |  |  |  | AutoSal sn#69086 Information
date | room | daily change | sample | daily change | bath OC | Zero | Standby | Comments
2010-01-19 | 23.3 |  | 22.2 |  | 24 | 0 | 3076 | no standardizing necessary
| 23.7 |  | 23.2 |  |  |  |  | cal check 0.000005 +
| 23.9 |  | 23.8
| 23.7 |  | 23.7
| 23.9 | 0.6 | 23.9 | 1.7 |  | 0.00002 - | 6075
2010-01-20 | 23.5 |  | 23.3 |  | 24 | 0 | 6075 | no standardizing necessary
| 23.6 |  | 23.1 |  |  |  |  | cal check 0.000001 -
| 23.3 |  | 23.3
| 23.3 |  | 23.3
| 23.7 |  | 23.7
| 24 | 0.7 | 23.3 | 0.6 |  | 0.00002 - | 6075
2009-01-21 | 22.4 |  | 22.3 |  | 24 | 0 | 6075 | no standardizing necessary
| 23.2 |  | 22.1 |  |  |  |  | cal check 0.000001 -
| 23.4 |  | 23
| 24.1 |  | 23.5
| 24.2 | 1 | 24 | 1.9 |  | 0.00002- | 6075
4 Feb 2010 SZ:
Some of the samples were flown back from the ship. These were to have been run ASAP but the IOS autosal broke and was not available.
These samples were analysed with the rest that were trucked home from the ship.
Many of the samples flown home were compromised from being on the airplane and leaking in the low pressurized environment.
List of samples flown home:
1 cage of CB-21 cast 49
This is the high resolution profile of deep water (all values will be very similar)
1 cage of CB-40b cast 48
There are 8 bottles from 3 Niskins here from a bottle flushing test. The order (1/8, 2/8, 3/8) on the label is very important to keep track of.
3 individual deep water check #3D
3 individual deep water check #3W
4 Feb 2010 SZ: Small formatting changes. Removed 'd' from sample number on 'For Transfer' page.
2010 Mar 09 SZ:
Added plots of deep water standard and of the high resolution deep water.
2013 Jan 22 SZ:
Calculated Sp

## LSSL09-20 Data For Transfer
LSSL 2009-20 Arctic Cruise | [5 empty] | Analyst: Mary Steel
January 2010
salinity data ready for transfer
[5 empty] | Count | 224 | 48
| Electronic Rosette Log Information |  |  |  | Sample Label Information
| Cast # | Stn | Raw pressure (dbar) | ROS BOT # | Samp # | salinity psu | duplicate psu | Comments made at time of analysing
| 40 | PP-7a |  | 5 | 864 |  | 34.3782
|  |  |  | 10 | 869 |  | 33.7602 | 4 flushes --8 samples taken -see multiple water samples sheet
|  |  |  | 13 | 872 |  | 32.8373
|  |  |  | 20 | 879 |  | 30.2107 | 4 flushes --8 samples taken -see multiple water samples sheet
|  |  |  | 21 | 880 |  | 28.6065
| 42 | CB-15 |  | 2 | 884 |  | 34.9576
|  |  |  | 7 | 889 |  | 34.8667
|  |  |  | 24 | 906 |  | 27.0916
| 44 | CB-17 |  | 1 | 917 | 34.9561 | 34.9552 | first samples 4 flushes
|  |  |  | 2 | 918 | 34.964
|  |  |  | 3 | 919 | 34.9526
|  |  |  | 4 | 920 |  |  | bottle was empty -no sample
|  |  |  | 5 | 921 | 34.9177
|  |  |  | 6 | 922 | 34.8842
|  |  |  | 7 | 923 | 34.8644
|  |  |  | 8 | 924 | 34.8573
|  |  |  | 9 | 925 | 34.8331
|  |  |  | 10 | 926 | 34.8155
|  |  |  | 11 | 927 | 34.7306
|  |  |  | 12 | 928 | 34.6131
|  |  |  | 13 | 929 | 34.4297
|  |  |  | 14 | 930 | 34.0388 | 34.0448
|  |  |  | 15 | 931 | 33.61
|  |  |  | 16 | 932 | 33.1825
|  |  |  | 17 | 933 | 32.9608
|  |  |  | 18 | 934 | 32.668
|  |  |  | 19 | 935 | 32.3432
|  |  |  | 20 | 936 | 32.0121
|  |  |  | 21 | 937 | 31.3223
|  |  |  | 22 | 938 | 30.6375
|  |  |  | 23 | 939 | 26.1568 | 26.1502 | duplicate sample leaks
|  |  |  | 24 | 940 | 26.0232
| 45 | CB-18 |  | 1 | 941 | 34.9567 |  | 4 flushes
|  |  |  | 2 | 942 | 34.958
|  |  |  | 3 | 943 | 34.952
|  |  |  | 4 | 944 | 34.9401
|  |  |  | 5 | 945 | 34.9139
|  |  |  | 6 | 946 | 34.8814
|  |  |  | 7 | 947 | 34.8606 |  | leaks
|  |  |  | 8 | 948 | 34.8346 |  | leaks
|  |  |  | 9 | 949 | 34.8335
|  |  |  | 10 | 950 | 34.7964
|  |  |  | 11 | 951 | 34.7267
|  |  |  | 12 | 952 | 34.6357
|  |  |  | 13 | 953 | 34.4428
|  |  |  | 14 | 954 | 34.0553
|  |  |  | 15 | 955 | 33.718
|  |  |  | 16 | 956 | 33.2642
|  |  |  | 17 | 957 | 33.076
|  |  |  | 18 | 958 | 32.6601
|  |  |  | 19 | 959 | 32.3079 |  | jumping a bit
|  |  |  | 20 | 960 | 32.1027
|  |  |  | 21 | 961 | 31.734
|  |  |  | 22 | 962 | 27.2742
|  |  |  | 23 | 963 | 25.8201
|  |  |  | 24 | 964 | 25.1083
| 49 | CB-21 |  | 1 | 965 | 34.958 |  | *suspect* power outage occurred and sample was on autosal for extended time period
|  |  |  | 2 | 966 | 34.9534
|  |  |  | 3 | 967 | 34.9617 |  | leaks
|  |  |  | 4 | 968 | 34.9409
|  |  |  | 5 | 969 | 34.9154
|  |  |  | 6 | 970 | 34.8839 | 34.8815 | leaks
|  |  |  | 7 | 971 | 34.8641
|  |  |  | 8 | 972 | 34.8482
|  |  |  | 9 | 973 | 34.8158
|  |  |  | 10 | 974 | 34.817 |  | leaks
|  |  |  | 11 | 975 | 34.6001 | 34.5985 | both samples leaked
|  |  |  | 12 | 976 | 34.4072
|  |  |  | 13 | 977 | 34.0693
|  |  |  | 14 | 978 | 32.3814
|  |  |  | 15 | 979 | 33.5824 |  | leaks
|  |  |  | 16 | 980 | 33.2864
|  |  |  | 17 | 981 | 32.7547 | 32.7488
|  |  |  | 18 | 982 | 32.6668
|  |  |  | 19 | 983 | 32.0822
|  |  |  | 20 | 984 | 31.6057
|  |  |  | 21 | 985 | 30.1127
|  |  |  | 22 | 986 | 28.6503
|  |  |  | 23 | 987 | 26.9273
|  |  |  | 24 | 988 | 25.241
| 47 | CB-40 |  | 1 | 989 | 34.9541 |  | 4 flushes
|  |  |  | 2 | 990 | 34.9558 | 34.9559
|  |  |  | 3 | 991 | 34.9533
|  |  |  | 4 | 992 | 34.9419
|  |  |  | 5 | 993 | 34.9186
|  |  |  | 6 | 994 | 34.8919
|  |  |  | 7 | 995 | 34.8722 |  | jumping around -bubble? salt?
|  |  |  | 8 | 996 | 34.8471
|  |  |  | 9 | 997 | 34.8336
|  |  |  | 10 | 998 | 34.8168
|  |  |  | 11 | 999 | 34.717
|  |  |  | 12 | 1000 | 34.6194
|  |  |  | 13 | 1001 | 34.4391
|  |  |  | 14 | 1002 | 34.0516
|  |  |  | 15 | 1003 | 33.6917
|  |  |  | 16 | 1004 | 33.3611 | 33.3641
|  |  |  | 17 | 1005 | 33.2714
|  |  |  | 18 | 1006 | 33.3218
|  |  |  | 19 | 1007 | 32.5741
|  |  |  | 20 | 1008 | 32.401
|  |  |  | 21 | 1009 | 31.7639 | 31.7017
|  |  |  | 22 | 1010 | 31.5307
|  |  |  | 23 | 1011 | 29.4294
|  |  |  | 24 | 1012 | 27.6237
| 48 | CB-40b |  | 1 | 1013 | 34.8872
|  |  |  | 2 | 1014 | 34.8431 |  | 8 samples taken -see multiple water samples sheet
|  |  |  | 3 | 1015 | 34.6701
|  |  |  | 4 | 1016 | 34.3471
|  |  |  | 5 | 1017 | 34.2551
|  |  |  | 6 | 1018 | 34.1165
|  |  |  | 7 | 1019 | 33.886
|  |  |  | 8 | 1020 | 33.3981 |  | 8 samples taken -see multiple water samples sheet
|  |  |  | 9 | 1021 | 32.971
|  |  |  | 10 | 1022 | 32.6787
|  |  |  | 11 | 1023 | 32.4852
|  |  |  | 12 | 1024 | 32.3163
|  |  |  | 13 | 1025 | 32.1731
|  |  |  | 14 | 1026 | 31.9835
|  |  |  | 15 | 1027 | 31.6055 |  | 8 samples taken -see multiple water samples sheet
|  |  |  | 16 | 1028 | 30.9823
|  |  |  | 17 | 1029 |  |  | no sample
|  |  |  | 18 | 1030 | 30.3723
|  |  |  | 19 | 1031 | 30.0915
|  |  |  | 20 | 1032 | 29.5068
|  |  |  | 21 | 1033 | 28.4739
|  |  |  | 22 | 1034 | 28.4069
|  |  |  | 23 | 1035 | 28.2428
| 49 | CB-21 |  | 1 | 1036 | 34.9546 | 34.9547
|  |  |  | 2 | 1037 | 34.954 | 34.9545 | 4 flushes
|  |  |  | 3 | 1038 | 34.9534 | 34.9544 |  | CB-21
|  |  |  | 4 | 1039 | 34.9532 | 34.9608 | duplicate sample leaks
|  |  |  | 5 | 1040 | 34.951 | 34.9542
|  |  |  | 6 | 1041 | 34.9616 | 34.9552
|  |  |  | 7 | 1042 | 34.9519 | 34.9523 | duplicate sample leaks | CB-21
|  |  |  | 8 | 1043 | 34.9527 | 34.9547
|  |  |  | 9 | 1044 | 34.9546 | 34.9724 | duplicate sample leaks
|  |  |  | 10 | 1045 | 34.9543 | 34.9543 | duplicate sample leaks
|  |  |  | 11 | 1046 | 34.9513 | 34.965 | duplicate sample leaks
|  |  |  | 12 | 1047 | 34.9543 | 34.954 | duplicate sample leaks
|  |  |  | 13 | 1048 | 34.9561 | 34.9538
|  |  |  | 14 | 1049 | 34.9515 | 34.9532 | duplicate sample leaks
|  |  |  | 15 | 1050 | 34.9521 | 34.9545
|  |  |  | 16 | 1051 | 34.953 | 34.9556
|  |  |  | 17 | 1052 | 34.9587 | 34.9584
|  |  |  | 18 | 1053 | 34.9534 | 34.9526 | duplicate sample leaks
|  |  |  | 19 | 1054 | 34.9517 | 34.9541
|  |  |  | 20 | 1055 | 34.9573 | 34.9516
|  |  |  | 21 | 1056 | 34.9434 | 34.9454
|  |  |  | 22 | 1057 | 34.9392 | 34.9413
| 50 | CB-6e |  | 1 | 1060 | 34.9565 |  | 4 flushes
|  |  |  | 2 | 1061 | 34.9543
|  |  |  | 3 | 1062 | 34.9515 | 34.9617
|  |  |  | 4 | 1063 | 34.9445
|  |  |  | 5 | 1064 | 34.9152
|  |  |  | 6 | 1065 | 34.8781
|  |  |  | 7 | 1066 | 34.8656
|  |  |  | 8 | 1067 | 34.831 |  | flickered - bubble?
|  |  |  | 9 | 1068 | 34.8433
|  |  |  | 10 | 1069 | 34.817
|  |  |  | 11 | 1070 | 34.7327
|  |  |  | 12 | 1071 | 34.4256
|  |  |  | 13 | 1072 | 34.4348 |  | leaks
|  |  |  | 14 | 1073 | 34.0759 |  | leaks
|  |  |  | 15 | 1074 | 33.6706
|  |  |  | 16 | 1075 | 33.2655
|  |  |  | 17 | 1076 | 33.1517
|  |  |  | 18 | 1077 | 32.7458 |  | leaks
|  |  |  | 19 | 1078 | 32.4543
|  |  |  | 20 | 1079 | 31.9825
|  |  |  | 21 | 1080 | 30.9548 |  | leaks
|  |  |  | 22 | 1081 | 29.8706 | 29.8866 | first sample leaks
|  |  |  | 23 | 1082 | 24.5333
|  |  |  | 24 | 1083 | 24.5318 | 24.5299
| 49 | CB-21 |  | 1 | 1084 | 31.858 |  | 4 flushes leaks
|  |  |  | 2 | 1085 | 31.7431
|  |  |  | 5 | 1088 | 30.7609 |  | leaks
|  |  |  | 6 | 1089 | 30.2841
|  |  |  | 7 | 1090 | 29.7336 |  | 4 flushes
|  |  |  | 8 | 1091 | 29.2267
|  |  |  | 9 | 1092 | 28.1075
|  |  |  | 10 | 1093 | 27.1916
|  |  |  | 11 | 1094 | 26.9956
|  |  |  | 12 | 1095 | 25.633
|  |  |  | 13 | 1096 | 25.2343
|  |  |  | 14 | 1097 | 25.1625
|  |  |  | 15 | 1098 | 25.1421
|  |  |  | 16 | 1099 | 25.1483
| 52 | CB-22 |  | 1 | 1100 | 34.9628 |  | 4 flushes
|  |  |  | 2 | 1101 | 34.9561 | 34.9524
|  |  |  | 3 | 1102 | 34.9556 |  | leaks
|  |  |  | 4 | 1103 | 34.9539 |  | leaks
|  |  |  | 5 | 1104 | 34.944 | 34.9378
|  |  |  | 6 | 1105 | 34.9185
|  |  |  | 7 | 1106 | 34.8943
|  |  |  | 8 | 1107 | 34.8596
|  |  |  | 9 | 1108 | 34.8448 | 34.8427
|  |  |  | 10 | 1109 | 34.8345
|  |  |  | 11 | 1110 | 34.8049 |  | leaks
|  |  |  | 12 | 1111 | 34.6441
|  |  |  | 13 | 1112 | 34.4341
|  |  |  | 14 | 1113 | 33.6118
|  |  |  | 15 | 1114 | 33.6849
|  |  |  | 16 | 1115 | 33.1871
|  |  |  | 17 | 1116 | 33.0679 |  | 4 flushes
|  |  |  | 18 | 1117 | 32.8184
|  |  |  | 19 | 1118 | 32.3398
|  |  |  | 20 | 1119 | 31.7841
|  |  |  | 21 | 1120 | 30.708
|  |  |  | 22 | 1121 | 28.5287 |  | leaks
|  |  |  | 23 | 1122 | 26.662
|  |  |  | 24 | 1123 | 25.714
| 53 | CABOS |  | 1 | 1124 | 34.8984 |  | 4 flushes
|  |  |  | 2 | 1125 | 34.8847
|  |  |  | 3 | 1126 | 34.8702 | 34.8685
|  |  |  | 4 | 1127 | 34.8611
|  |  |  | 5 | 1128 | 34.8514 | 34.8535 | first sample leaks
|  |  |  | 6 | 1129 | 34.8409
|  |  |  | 7 | 1130 | 34.8254
|  |  |  | 8 | 1131 | 34.8051
|  |  |  | 9 | 1132 | 34.7261
|  |  |  | 10 | 1133 | 34.634
|  |  |  | 11 | 1134 | 34.4311
|  |  |  | 12 | 1135 | 34.003
|  |  |  | 13 | 1136 | 33.5872
|  |  |  | 14 | 1137 | 33.199
|  |  |  | 15 | 1138 | 33.0241
|  |  |  | 16 | 1139 | 32.6811
|  |  |  | 17 | 1140 | 32.3828 |  | 4 flushes
|  |  |  | 18 | 1141 | 31.6896
|  |  |  | 19 | 1142 | 30.4617
|  |  |  | 20 | 1143 | 30.0556
|  |  |  | 21 | 1144 | 29.0492
|  |  |  | 22 | 1145 | 27.1318
|  |  |  | 23 | 1146 | 27.1267 | 27.1245

## Sp
LSSL 2009-20 Arctic Cruise | [5 empty] | Analyst: Mary Steel
January 2010
[5 empty] | Count | 18 | 26
| Electronic Rosette Log Information |  |  |  | Sample Label Information
| Cast # | Stn | Raw pressure (dbar) | ROS BOT # | Samp # | salinity psu | duplicate psu | diff | diff^2 |  |  |  | mean diff | sd diff
| 40 | PP-7a |  | 5 | 864 |  | 34.3782 | #VALUE! | #VALUE! | #VALUE! | #VALUE! |  | 0.0075037 | 0.014185
|  |  |  | 10 | 869 |  | 33.7602 | #VALUE! | #VALUE! | #VALUE! | #VALUE!
|  |  |  | 13 | 872 |  | 32.8373
|  |  |  | 20 | 879 |  | 30.2107 | [5 empty] | Critical values for Chauvenet statistic
|  |  |  | 21 | 880 |  | 28.6065 | [5 empty] | n | Chauvenet
| 42 | CB-15 |  | 2 | 884 |  | 34.9576 | [5 empty] | 3 | 1.37
|  |  |  | 7 | 889 |  | 34.8667 | [5 empty] | 4 | 1.53
|  |  |  | 24 | 906 |  | 27.0916 | [5 empty] | 5 | 1.64
|  |  |  | 24 | 1083 | 24.5318 | 24.5299 | 0.0019054 | 3.6307e-06 | 0.39466 | ACCEPT |  | 6 | 1.73
|  |  |  | 23 | 939 | 26.1568 | 26.1502 | 0.0065804 | 4.3301e-05 | 0.065094 | ACCEPT |  | 7 | 1.8
|  |  |  | 23 | 1146 | 27.1267 | 27.1245 | 0.0022316 | 4.98e-06 | 0.37167 | ACCEPT |  | 8 | 1.87
|  |  |  | 22 | 1081 | 29.8706 | 29.8866 | 0.015985 | 0.00025554 | 0.59794 | ACCEPT |  | 9 | 1.91
|  |  |  | 21 | 1009 | 31.7639 | 31.7017 | 0.062199 | 0.0038687 | 3.8558 | REJECT |  | 10 | 1.97
|  |  |  | 17 | 981 | 32.7547 | 32.7488 | 0.0058784 | 3.4556e-05 | 0.11458 | ACCEPT |  | 20 | 2.24
|  |  |  | 16 | 1004 | 33.3611 | 33.3641 | 0.0029869 | 8.9216e-06 | 0.31842 | ACCEPT |  | 30 | 2.39
|  |  |  | 14 | 930 | 34.0388 | 34.0448 | 0.0059357 | 3.5232e-05 | 0.11054 | ACCEPT |  | 50 | 2.57
|  |  |  | 11 | 975 | 34.6001 | 34.5985 | 0.0016479 | 2.7157e-06 | 0.41281 | ACCEPT |  | 80 | 2.74
|  |  |  | 9 | 1108 | 34.8448 | 34.8427 | 0.0020256 | 4.1031e-06 | 0.38619 | ACCEPT |  | 100 | 2.81
|  |  |  | 5 | 1128 | 34.8514 | 34.8535 | 0.0020676 | 4.2748e-06 | 0.38323 | ACCEPT |  | 150 | 2.93
|  |  |  | 3 | 1126 | 34.8702 | 34.8685 | 0.0017853 | 3.1872e-06 | 0.40313 | ACCEPT |  | 200 | 3.02
|  |  |  | 6 | 970 | 34.8839 | 34.8815 | 0.0024834 | 6.1671e-06 | 0.35392 | ACCEPT
|  |  |  | 5 | 1104 | 34.944 | 34.9378 | 0.0062332 | 3.8853e-05 | 0.089566 | ACCEPT
|  |  |  | 2 | 1101 | 34.9561 | 34.9524 | 0.0037308 | 1.3919e-05 | 0.26598 | ACCEPT
| 44 | CB-17 |  | 1 | 917 | 34.9561 | 34.9552 | 0.00098038 | 9.6114e-07 | 0.45987 | ACCEPT | SAL ALL
|  |  |  | 2 | 990 | 34.9558 | 34.9559 | 0.0001564 | 2.4462e-08 | 0.51796 | ACCEPT | N tot |  | 18
|  |  |  | 3 | 1062 | 34.9515 | 34.9617 | 0.010254 | 0.00010514 | 0.19388 | ACCEPT | N used |  | 17
[12 empty] | sum of sqrs |  | 0.00056551
1.6633e-05
[12 empty] | Sp |  | 0.0040783
[12 empty] | N discard |  | 1

## Kristina data
Kristina Brown Samples analysed for salinity psu
2009-20 LSSL Arctic Cruise
Sample Label Information |  |  | 42
Event or Cast | Stn | Samp # | salinity psu | Comments made at time of analysing
ITP33-1 |  | PUMP 1 | 26.2412
ITP33-2 |  | PUMP 2 | 27.1763
ITP34-1 | CB40/41 | PUMP 1 | 28.0377
ITP34-2 | CB40/41 | PUMP 2 | 27.9427
ZODIAC 1 |  | SURF 1 | 25.5614
ZODIAC 2 |  | SURF 2 | 26.3964
| CB-22 | 7001 | 30.9305
| CB-22 | 7002 | 30.2001
| CB-22 | 7003 | 29.2936
| CB-22 | 7004 | 27.8221
| CB-22 | 7005 | 25.748
| CB-22 | 7006 | 25.6128
| BL-6 | UW54 | 26.0597
| BL-8 | UW55 | 25.056
| CB-3 | UW62 | 23.6555
| CB-5 | UW67 | 24.5527
| CB-4 | UW68 | 24.4732
| CB-7 | UW72 | 25.4665
| CB-8 | UW73 | 25.87
| CB-9 | UW75 | 25.9988
| CB-10 | UW80 | 26.5493
| CB-10a | UW81 | 26.5602
| CB-60 | UW83 | 26.7
| CB-61 | UW85 | 26.708
ITP8 | CB-11b | UW88 | 27.5903
| CB-11 | UW92 | 26.9192
| CB-12b | UW96 | 27.1393
| CB-16 | UW102 | 27.6266
ITP33 |  | UW104 | 27.6025
| PP-7 | UW110 | 27.9351
| CB-15 | UW116 | 27.0593
X-CTD ZODIAC | CB-15/17 | UW117 | 26.4177
| CB-17 | UW119 | 26.0302
| CB-18 | UW121 | 25.0012
| CB-21 | UW123 | 25.1877
| CB-40 | UW131 | 27.6297
ITP34 |  | UW133 | 27.9375
| CB-21 | UW138 | 25.4274
| CB-6E | UW141 | 24.2666
| CB-21 | UW145 | 25.1347
| CB-21 | UW149 | 25.6391
| CABOS 2 | UW152 | 27.155

## Multiple water samples
Analysed by Mary Steel
January 2010-
LSSL 2009-20
This sheet contains results of multiple water samples taken on the 2009-20 cruise
These were analysed Post Cruise at IOS on Autosalinometer sn#69086
See Notes page for explanation of bottles analysed at SZ's request.
Description | sample ID | Date analysed | Salinity psu | STD | comments
Nothing else on the label but dup14 | DUP 14 | 2010-01-19 13:33 | 34.9524 | 0.00010437
| 14 DUP | 2010-01-19 16:20 | 34.9534 | 0.00016797
Deep Water Samples labeled -Cage2 | DWS 1 | 2010-01-19 17:05 | 34.9576 | 0.00012704
| DWS 2 | 2010-01-19 17:08 | 34.9617 | 0.00020717
| DWS 3 | 2010-01-19 17:11 | 34.9592 | 0.00010447
| DWS 4 | 2010-01-20 17:30 | 34.957 | 9.4885e-05
| DWS 5 | 2010-01-20 17:33 | 34.9545 | 0.00011268
| DWS 6 | 2010-01-21 17:28 | 34.955 | 0.00016431
| DWS 7 | 2010-01-21 17:33 | 34.9572 | 0.00032466
Sarah Zimmermann request.. | 3D-1 | 2010-01-19 10:22 | 34.9567 | 0.00012553
| 3W-1 | 2010-01-19 10:25 | 34.9606 | 0.00023889
3 sets of 8 samples each set | 1014-1 | 2010-01-19 10:27 | 34.8471 | 0.00013799 | CB-40b -leaking
| 1014-2 | 2010-01-19 10:30 | 34.8418 | 0.00024344
Note all of these samples had been | 1014-3 | 2010-01-19 10:33 | 34.8446 | 0.00014465
flown back to IOS, not sent by | 1014-4 | 2010-01-19 10:36 | 34.8423 | 0.00010451
ship and then truck from Nfld like | 1014-5 | 2010-01-19 10:39 | 34.8414 | 0.00016487
the others. | 1014-6 | 2010-01-19 10:42 | 34.8605 | 0.00024348 | leaking
| 1014-7 | 2010-01-19 10:44 | 34.854 | 0.00018308 | leaking
| 1014-8 | 2010-01-19 10:48 | 34.8591 | 0.00016324
| 1020-1 | 2010-01-19 10:50 | 33.4354 | 0.00012108 | CB-40b
| 1020-2 | 2010-01-19 10:52 | 33.4281 | 8.7876e-05
| 1020-3 | 2010-01-19 10:56 | 33.4252 | 0.0001271
| 1020-4 | 2010-01-19 10:59 | 33.451 | 0.00013122
| 1020-5 | 2010-01-19 11:02 | 33.3918 | 0.00013052
| 1020-6 | 2010-01-19 11:05 | 33.4071 | 0.00020742
| 1020-7 | 2010-01-19 11:08 | 33.3874 | 0.00012388
| 1020-8 | 2010-01-19 11:10 | 33.385 | 0.00018483
| 1027-1 | 2010-01-19 11:13 | 31.6947 | 9.9629e-05 | CB-40b
| 1027-2 | 2010-01-19 11:15 | 31.6574 | 0.00014713
| 1027-3 | 2010-01-19 11:18 | 31.6483 | 0.00015371
| 1027-4 | 2010-01-19 11:21 | 31.6219 | 0.00017451
| 1027-5 | 2010-01-19 11:24 | 31.3244 | 9.4885e-05
| 1027-6 | 2010-01-19 11:26 | 31.3301 | 5.2235e-05
| 1027-7 | 2010-01-19 11:29 | 31.3284 | 9.7017e-05
| 1027-8 | 2010-01-19 11:30 | 31.335 | 0.00012945
| 3D-2 | 2010-01-19 12:10 | 34.9582 | 0.00020836
| 3W-2 | 2010-01-19 12:14 | 34.9642 | 0.00027745
High resolution of deep water. | 1036 | 2010-01-19 12:18 | 34.9546 | 0.00010763 | CB-21
Note: There is a second set of | 1037 | 2010-01-19 12:26 | 34.954 | 0.00011125 | 4 flushes
samples that were trucked back | 1038 | 2010-01-19 12:29 | 34.9534 | 0.00013138
to IOS for analysis | 1039 | 2010-01-19 12:31 | 34.9532 | 9.9745e-05
| 1040 | 2010-01-19 12:33 | 34.951 | 0.00022757
| 1041 | 2010-01-19 12:35 | 34.9616 | 8.6596e-05
| 1042 | 2010-01-19 12:38 | 34.9519 | 5.4326e-05
| 1043 | 2010-01-19 12:41 | 34.9527 | 0.00027364
| 1044 | 2010-01-19 12:43 | 34.9546 | 0.00019703
| 1045 | 2010-01-19 12:46 | 34.9543 | 0.00013027
| 1046 | 2010-01-19 12:48 | 34.9513 | 0.00014191
| 1047 | 2010-01-19 12:51 | 34.9543 | 0.00013699
| 1048 | 2010-01-19 12:54 | 34.9561 | 0.00012554
| 1049 | 2010-01-19 12:57 | 34.9515 | 9.4885e-05
| 1050 | 2010-01-19 13:00 | 34.9521 | 0.0001316
| 1051 | 2010-01-19 13:02 | 34.953 | 9.6976e-05
| 1052 | 2010-01-19 13:05 | 34.9587 | 0.00013341
| 1053 | 2010-01-19 13:08 | 34.9534 | 0.00016756
| 1054 | 2010-01-19 13:10 | 34.9517 | 0.00010865
| 1055 | 2010-01-19 13:13 | 34.9573 | 0.00013946
| 1056 | 2010-01-19 13:16 | 34.9434 | 0.00014536
| 1057 | 2010-01-19 13:19 | 34.9392 | 0.00015251
| 3D-3 | 2010-01-19 13:25 | 34.9556 | 0.00026783
| 3W-3 | 2010-01-19 13:27 | 35.1394 | 0.00022072
Bottle flushing test:30 Second stops for 2 bottle | 869-1 | 2010-01-19 16:24 | 33.7602 | 0.00013341 | PP-7a 4 flushes
30 seconds stops for 2 Niskins | 869-2 | 2010-01-19 16:26 | 33.7599 | 0.00016281
with full ice coverage | 869-3 | 2010-01-19 16:28 | 33.7595 | 0.00013822
| 869-4 | 2010-01-19 16:31 | 33.765 | 0.00012382
| 869-5 | 2010-01-19 16:32 | 33.7356 | 0.0001706
| 859-6 | 2010-01-19 16:35 | 33.7337 | 0.00018135
| 869-7 | 2010-01-19 16:38 | 33.7345 | 0.00012108
| 869-8 | 2010-01-19 16:40 | 33.7411 | 0.00019131
| 879-1 | 2010-01-19 16:43 | 30.2107 | 9.4895e-05 | 4 flushes
| 879-2 | 2010-01-19 16:46 | 30.2182 | 4.4356e-05
| 879-3 | 2010-01-19 16:48 | 30.2061 | 4.2232e-05
| 879-4 | 2010-01-19 16:51 | 30.2053 | 8.5299e-05
| 879-5 | 2010-01-19 16:53 | 30.0376 | 8.7027e-05
| 879-6 | 2010-01-19 16:56 | 30.0399 | 0.00012402
| 879-7 | 2010-01-19 16:59 | 30.0383 | 0.00013968
| 879-8 | 2010-01-19 17:01 | 30.0383 | 0.00013346
Pull these samples out for easier plotting
"3W" are samples flown back that were wet, indicating sample had leaked. Values are all high. Remove from Std check plots below.
Sarah Zimmermann request.. | 3D-1 | 2010-01-19 10:22 | 34.9567 | 0.00012553
| 3D-2 | 2010-01-19 12:10 | 34.9582 | 0.00020836
| 3D-3 | 2010-01-19 13:25 | 34.9556 | 0.00026783
Deep Water Samples labeled -Cage2 | DWS 1 | 2010-01-19 17:05 | 34.9576 | 0.00012704
| DWS 2 | 2010-01-19 17:08 | 34.9617 | 0.00020717
| DWS 3 | 2010-01-19 17:11 | 34.9592 | 0.00010447
| DWS 4 | 2010-01-20 17:30 | 34.957 | 9.4885e-05
| DWS 5 | 2010-01-20 17:33 | 34.9545 | 0.00011268
| DWS 6 | 2010-01-21 17:28 | 34.955 | 0.00016431
| DWS 7 | 2010-01-21 17:33 | 34.9572 | 0.00032466
|  | Average (w/out high value) | 34.9568
|  | Average (all) | 34.9573

## check water samples_ALL
This is the water used to check the electronic stability of the Autosalinometer SN#69086
Sample ID | Bottle Label | DateTime | Bath Temp | Uncorrected Ratio | Autosal Digital Read | Uncorrected Ratio StandDev | Correction | Adjusted Ratio | Calculated Salinity | Calculated Salinity StandDev | Comments
SWL09-06#7 | check water | 2010-01-06 17:54 | 24C | 0.89804 | 1.7961 | 3.8749e-06 | -4.9472e-06 | 0.89804 | 31.0236 | 0.00014947
SWL09-06#34 | check water | 2010-01-06 19:41 | 24C | 0.89803 | 1.7961 | 3.4659e-06 | -5.0068e-06 | 0.89803 | 31.0232 | 0.00013376
SWL09-06#61 | check water | 2010-01-06 14:17 | 24C | 0.89804 | 1.7961 | 3.865e-06 | -5.0068e-06 | 0.89803 | 31.0234 | 0.00014816
SWL09-06#83 | check water | 2010-01-06 15:56 | 24C | 0.89803 | 1.7961 | 3.3591e-06 | -5.0068e-06 | 0.89803 | 31.0233 | 0.00012747
SWL09-06#110 | check water | 2010-01-06 17:08 | 24C | 0.89806 | 1.7961 | 2.4908e-06 | -4.9472e-06 | 0.89806 | 31.0243 | 9.3957e-05
SWL09-06#127 | check water | 2010-01-07 10:04 | 24C | 0.89805 | 1.7961 | 3.8033e-06 | -1.0133e-06 | 0.89805 | 31.0242 | 0.0001456
SWL09-06#187 | check water | 2010-01-07 13:51 | 24C | 0.89803 | 1.7961 | 2.7425e-06 | -9.5367e-07 | 0.89803 | 31.0233 | 0.00010708
SWL09-06#212 | check water | 2010-01-07 15:16 | 24C | 0.89811 | 1.7962 | 2.2135e-06 | -1.0133e-06 | 0.89811 | 31.0263 | 8.5313e-05
SWL09-06#251 | check water | 2010-01-07 17:15 | 24C | 0.89807 | 1.7961 | 3.2145e-06 | -1.0133e-06 | 0.89807 | 31.025 | 0.00012246
SWL09-06#252 | check water | 2010-01-08 09:51 | 24C | 0.89811 | 1.7962 | 3.3439e-06 | 5.0664e-06 | 0.89812 | 31.0267 | 0.00012924
SWL09-06#279 | check water | 2010-01-08 11:41 | 24C | 0.89805 | 1.7961 | 6.1082e-06 | 4.9472e-06 | 0.89806 | 31.0244 | 0.00023592
SWL09-06#309 | check water | 2010-01-08 13:13 | 24C | 0.89804 | 1.7961 | 5.4833e-06 | 4.8876e-06 | 0.89805 | 31.024 | 0.00021113
LARSEN09-05#1 | check water | 2010-01-11 10:36 | 24C | 0.89818 | 1.7964 | 3.5406e-06 | 0 | 0.89818 | 31.029 | 0.00013797
LARSEN09-05#27 | check water | 2010-01-11 11:59 | 24C | 0.89809 | 1.7962 | 3.2145e-06 | 0 | 0.89809 | 31.0255 | 0.00012373
LARSEN09-05#71 | check water | 2010-01-11 14:37 | 24C | 0.89806 | 1.7961 | 3.4551e-06 | 0 | 0.89806 | 31.0244 | 0.0001317
LARSEN09-05#105 | check water | 2010-01-11 16:46 | 24C | 0.89806 | 1.7961 | 2.0804e-06 | 0 | 0.89806 | 31.0246 | 7.9337e-05
LARSEN09-05#106 | check water | 2010-01-13 09:51 | 24C | 0.89806 | 1.7961 | 4.3194e-06 | -2.9802e-06 | 0.89805 | 31.0243 | 0.00016725
LARSEN09-05#107 | check water | 2010-01-13 09:53 | 24C | 0.89806 | 1.7961 | 1.3712e-06 | -2.9802e-06 | 0.89805 | 31.0242 | 5.4869e-05
LARSEN09-05#127 | check water | 2010-01-13 11:02 | 24C | 0.89805 | 1.7961 | 2.2394e-06 | -2.861e-06 | 0.89805 | 31.0241 | 8.872e-05
LARSEN09-05#150 | check water | 2010-01-13 12:30 | 24C | 0.89807 | 1.7961 | 1.1064e-06 | -2.861e-06 | 0.89806 | 31.0246 | 4.2663e-05
LARSEN09-05#176 | check water | 2010-01-13 13:46 | 24C | 0.89816 | 1.7963 | 2.1278e-06 | -2.861e-06 | 0.89816 | 31.0284 | 8.0856e-05
LARSEN09-05#201 | check water | 2010-01-13 14:57 | 24C | 0.89805 | 1.7961 | 2.1278e-06 | -2.861e-06 | 0.89805 | 31.024 | 8.0248e-05
LARSEN09-05#238 | check water | 2010-01-13 17:21 | 24C | 0.89805 | 1.7961 | 2.4912e-06 | -2.861e-06 | 0.89805 | 31.0242 | 9.6599e-05
LSSL09-20#2 | check water | 2010-01-19 10:16 | 24C | 0.8981 | 1.7962 | 4.1859e-06 | 4.9472e-06 | 0.89811 | 31.0263 | 0.00016102 | 4 flushes b4 read
LSSL09-20#32 | check water | 2010-01-19 12:23 | 24C | 0.89815 | 1.7963 | 3.2144e-06 | 5.0068e-06 | 0.89816 | 31.0283 | 0.00012373 | 5 flushes b4 read
LSSL09-20#58 | check water | 2010-01-19 13:54 | 24C | 0.89806 | 1.7961 | 5.0553e-06 | 5.0664e-06 | 0.89806 | 31.0246 | 0.00019452 | 4 flushes b4 read
LSSL09-20#84 | check water | 2010-01-19 15:10 | 24C | 0.89804 | 1.7961 | 4.1892e-06 | 4.9472e-06 | 0.89804 | 31.0238 | 0.00016142 | 4 flushes b4 read
LSSL09-20#123 | check water | 2010-01-19 17:15 | 24C | 0.89806 | 1.7961 | 2.2398e-06 | 4.8876e-06 | 0.89807 | 31.0247 | 8.7037e-05 | 5 flushes b4 read
LSSL09-20#124 | check water | 2010-01-20 10:05 | 24C | 0.89805 | 1.7961 | 4.1892e-06 | -9.5367e-07 | 0.89805 | 31.0242 | 0.00016041 | 5 flushes b4 read
LSSL09-20#150 | check water | 2010-01-20 11:32 | 24C | 0.89805 | 1.7961 | 1.6518e-06 | -9.5367e-07 | 0.89805 | 31.0242 | 6.2632e-05 | 5flushes b4 read
LSSL09-20#176 | check water | 2010-01-20 13:21 | 24C | 0.8981 | 1.7962 | 3.2041e-06 | -9.5367e-07 | 0.8981 | 31.026 | 0.00012416 | 5 flushes b4 read
LSSL09-20#203 | check water | 2010-01-20 14:32 | 24C | 0.89808 | 1.7962 | 1.1199e-06 | -9.5367e-07 | 0.89808 | 31.0252 | 4.329e-05 | 5 flushes b4 read
LSSL09-20#228 | check water | 2010-01-20 15:56 | 24C | 0.89805 | 1.7961 | 3.4659e-06 | -1.0133e-06 | 0.89805 | 31.0241 | 0.00013278 | 5 flushes b4 read
LSSL09-20#259 | check water | 2010-01-20 17:27 | 24C | 0.89803 | 1.7961 | 2.4912e-06 | -9.5367e-07 | 0.89803 | 31.0233 | 9.7028e-05 | 5 flushes b4 read
LSSL09-20#263 | check water | 2010-01-21 09:24 | 24C | 0.89823 | 1.7965 | 4.1786e-06 | -9.5367e-07 | 0.89823 | 31.0312 | 0.00016142 | 5 flushes b4 read
LSSL09-20#288 | check water | 2010-01-21 11:16 | 24C | 0.89809 | 1.7962 | 3.4657e-06 | -9.5367e-07 | 0.89809 | 31.0256 | 0.00013603 | 5 flushes b4 read
LSSL09-20#313 | check water | 2010-01-21 13:55 | 24C | 0.89806 | 1.7961 | 2.4909e-06 | -8.9407e-07 | 0.89806 | 31.0244 | 9.4898e-05 | 5 flushes b4 read
NAH2009-55#2 | check water | 2010-01-22 09:18 | 24C | 0.89808 | 1.7962 | 4.8362e-06 | 5.0068e-06 | 0.89809 | 31.0255 | 0.00018756
NAH2009-55#67 | check water | 2010-01-22 12:57 | 24C | 0.89805 | 1.7961 | 4.0973e-06 | 5.0068e-06 | 0.89806 | 31.0244 | 0.0001588 | 4 flushes b4 read
| % | total |  | Autosal Digital Read | Conductivity Range | Calculated Salinity | Salinity Range
| 30.7692 | 12 | Range | 1.7961 | 4.4823e-05 | 31.0233 | 0.00087357
|  |  |  | 1.7961 |  | 31.0242
| 48.7179 | 19 | Range | 1.7961 | 7.4625e-05 | 31.0242 | 0.00144
|  |  |  | 1.7962 |  | 31.0256
| 10.2564 | 4 | Range | 1.7962 | 2.1815e-05 | 31.0263 | 0.00042534
|  |  |  | 1.7962 |  | 31.0267
| 10.2564 | 4 | Range | 1.7963 | 0.00016499 | 31.0283 | 0.0029564
|  |  |  | 1.7965 |  | 31.0312
|  |  | Range | 1.7961 |  | 31.0233
|  |  |  | 1.7965 | 0.00040984 | 31.0312 | 0.0079193
39

## LSSL09-20 RAW
388 | Sample ID | Bottle Label | DateTime | Bath Temperature | Uncorrected Ratio | Uncorrected Ratio StandDev | Correction | Adjusted Ratio | Calculated Salinity | Calculated Salinity StandDev | Comments
1 | Calibration#1 | P150 | 2010-01-19 10:10 | 24C | 0.99978 | 6.664e-08 | 4.9472e-06 | 0.99978
1 | LSSL09-20#1 | ck run | 2010-01-19 10:12 | 24C | 0.99977 | 1.1199e-06 | 4.828e-06 | 0.99977 | 34.9911 | 4.4374e-05
1 | LSSL09-20#2 | check water | 2010-01-19 10:16 | 24C | 0.8981 | 4.1859e-06 | 4.9472e-06 | 0.89811 | 31.0263 | 0.00016102 | 4 flushes b4 read
1 | LSSL09-20#3 | 3D-1 | 2010-01-19 10:22 | 24C | 0.99889 | 3.2141e-06 | 4.9472e-06 | 0.9989 | 34.9567 | 0.00012553 | DEEP CHECK
1 | LSSL09-20#4 | 3W-1 | 2010-01-19 10:25 | 24C | 0.99899 | 6.0358e-06 | 5.0068e-06 | 0.999 | 34.9606 | 0.00023889 | DEEP CHECK
1 | LSSL09-20#5 | 1014-1 | 2010-01-19 10:27 | 24C | 0.99611 | 3.4553e-06 | 5.0068e-06 | 0.99611 | 34.8471 | 0.00013799 | CB-40b -leaking
1 | LSSL09-20#6 | 1014-2 | 2010-01-19 10:30 | 24C | 0.99598 | 6.1975e-06 | 4.9472e-06 | 0.99598 | 34.8418 | 0.00024344
1 | LSSL09-20#7 | 1014-3 | 2010-01-19 10:33 | 24C | 0.99604 | 3.6957e-06 | 4.9472e-06 | 0.99605 | 34.8446 | 0.00014465
1 | LSSL09-20#8 | 1014-4 | 2010-01-19 10:36 | 24C | 0.99599 | 2.7426e-06 | 4.8876e-06 | 0.99599 | 34.8423 | 0.00010451
1 | LSSL09-20#9 | 1014-5 | 2010-01-19 10:39 | 24C | 0.99597 | 4.189e-06 | 5.0068e-06 | 0.99597 | 34.8414 | 0.00016487
1 | LSSL09-20#10 | 1014-6 | 2010-01-19 10:42 | 24C | 0.99645 | 6.1975e-06 | 4.9472e-06 | 0.99645 | 34.8605 | 0.00024348 | leaking
1 | LSSL09-20#11 | 1014-7 | 2010-01-19 10:44 | 24C | 0.99629 | 4.6048e-06 | 4.9472e-06 | 0.99629 | 34.854 | 0.00018308 | leaking
1 | LSSL09-20#12 | 1014-8 | 2010-01-19 10:48 | 24C | 0.99641 | 4.179e-06 | 5.0664e-06 | 0.99642 | 34.8591 | 0.00016324
1 | LSSL09-20#13 | 1020-1 | 2010-01-19 10:50 | 24C | 0.9601 | 3.1415e-06 | 4.8876e-06 | 0.96011 | 33.4354 | 0.00012108
1 | LSSL09-20#14 | 1020-2 | 2010-01-19 10:52 | 24C | 0.95992 | 2.2394e-06 | 4.8876e-06 | 0.95992 | 33.4281 | 8.7876e-05
1 | LSSL09-20#15 | 1020-3 | 2010-01-19 10:56 | 24C | 0.95984 | 3.2141e-06 | 4.9472e-06 | 0.95984 | 33.4252 | 0.0001271
1 | LSSL09-20#16 | 1020-4 | 2010-01-19 10:59 | 24C | 0.9605 | 3.3299e-06 | 5.0068e-06 | 0.96051 | 33.451 | 0.00013122
1 | LSSL09-20#17 | 1020-5 | 2010-01-19 11:02 | 24C | 0.95899 | 3.344e-06 | 4.9472e-06 | 0.95899 | 33.3918 | 0.00013052
1 | LSSL09-20#18 | 1020-6 | 2010-01-19 11:05 | 24C | 0.95938 | 5.3333e-06 | 4.8876e-06 | 0.95938 | 33.4071 | 0.00020742
1 | LSSL09-20#19 | 1020-7 | 2010-01-19 11:08 | 24C | 0.95887 | 3.2141e-06 | 4.8876e-06 | 0.95888 | 33.3874 | 0.00012388
1 | LSSL09-20#20 | 1020-8 | 2010-01-19 11:10 | 24C | 0.95881 | 4.7287e-06 | 5.0068e-06 | 0.95882 | 33.385 | 0.00018483
1 | LSSL09-20#21 | 1027-1 | 2010-01-19 11:13 | 24C | 0.91537 | 2.4908e-06 | 4.8876e-06 | 0.91538 | 31.6947 | 9.9629e-05
1 | LSSL09-20#22 | 1027-2 | 2010-01-19 11:15 | 24C | 0.91441 | 3.8748e-06 | 4.9472e-06 | 0.91442 | 31.6574 | 0.00014713
1 | LSSL09-20#23 | 1027-3 | 2010-01-19 11:18 | 24C | 0.91418 | 3.9566e-06 | 5.0068e-06 | 0.91418 | 31.6483 | 0.00015371
1 | LSSL09-20#24 | 1027-4 | 2010-01-19 11:21 | 24C | 0.9135 | 4.4783e-06 | 4.8876e-06 | 0.9135 | 31.6219 | 0.00017451
1 | LSSL09-20#25 | 1027-5 | 2010-01-19 11:24 | 24C | 0.90581 | 2.4912e-06 | 4.9472e-06 | 0.90582 | 31.3244 | 9.4885e-05
1 | LSSL09-20#26 | 1027-6 | 2010-01-19 11:26 | 24C | 0.90596 | 1.4046e-06 | 4.9472e-06 | 0.90596 | 31.3301 | 5.2235e-05
1 | LSSL09-20#27 | 1027-7 | 2010-01-19 11:29 | 24C | 0.90592 | 2.4911e-06 | 4.9472e-06 | 0.90592 | 31.3284 | 9.7017e-05
1 | LSSL09-20#28 | 1027-8 | 2010-01-19 11:30 | 24C | 0.90609 | 3.3587e-06 | 4.9472e-06 | 0.90609 | 31.335 | 0.00012945
1 | LSSL09-20#29 | 3D-2 | 2010-01-19 12:10 | 24C | 0.99893 | 5.3481e-06 | 4.9472e-06 | 0.99894 | 34.9582 | 0.00020836 | DEEP CHECK
1 | LSSL09-20#30 | 3W-2 | 2010-01-19 12:14 | 24C | 0.99909 | 7.0142e-06 | 5.0068e-06 | 0.99909 | 34.9642 | 0.00027745 | DEEP CHECK
1 | LSSL09-20#31 | 1036 | 2010-01-19 12:18 | 24C | 0.99884 | 2.7261e-06 | 4.8876e-06 | 0.99885 | 34.9546 | 0.00010763 | CB-21
1 | LSSL09-20#32 | check water | 2010-01-19 12:23 | 24C | 0.89815 | 3.2144e-06 | 5.0068e-06 | 0.89816 | 31.0283 | 0.00012373 | 5 flushes b4 read
1 | LSSL09-20#33 | 1037 | 2010-01-19 12:26 | 24C | 0.99883 | 2.8733e-06 | 4.9472e-06 | 0.99883 | 34.954 | 0.00011125 | 4 flushes
1 | LSSL09-20#34 | 1038 | 2010-01-19 12:29 | 24C | 0.99881 | 3.359e-06 | 4.8876e-06 | 0.99882 | 34.9534 | 0.00013138
1 | LSSL09-20#35 | 1039 | 2010-01-19 12:31 | 24C | 0.99881 | 2.4909e-06 | 4.9472e-06 | 0.99881 | 34.9532 | 9.9745e-05
1 | LSSL09-20#36 | 1040 | 2010-01-19 12:33 | 24C | 0.99875 | 5.8617e-06 | 5.0664e-06 | 0.99875 | 34.951 | 0.00022757
1 | LSSL09-20#37 | 1041 | 2010-01-19 12:35 | 24C | 0.99902 | 2.2391e-06 | 4.9472e-06 | 0.99902 | 34.9616 | 8.6596e-05
1 | LSSL09-20#38 | 1042 | 2010-01-19 12:38 | 24C | 0.99877 | 1.4046e-06 | 5.0068e-06 | 0.99878 | 34.9519 | 5.4326e-05
1 | LSSL09-20#39 | 1043 | 2010-01-19 12:41 | 24C | 0.99879 | 7.0206e-06 | 5.0068e-06 | 0.9988 | 34.9527 | 0.00027364
1 | LSSL09-20#40 | 1044 | 2010-01-19 12:43 | 24C | 0.99884 | 5.01e-06 | 5.0068e-06 | 0.99885 | 34.9546 | 0.00019703
1 | LSSL09-20#41 | 1045 | 2010-01-19 12:46 | 24C | 0.99883 | 3.264e-06 | 5.0068e-06 | 0.99884 | 34.9543 | 0.00013027
1 | LSSL09-20#42 | 1046 | 2010-01-19 12:48 | 24C | 0.99876 | 3.6104e-06 | 4.9472e-06 | 0.99876 | 34.9513 | 0.00014191
1 | LSSL09-20#43 | 1047 | 2010-01-19 12:51 | 24C | 0.99883 | 3.4551e-06 | 5.0068e-06 | 0.99884 | 34.9543 | 0.00013699
1 | LSSL09-20#44 | 1048 | 2010-01-19 12:54 | 24C | 0.99888 | 3.2006e-06 | 4.8876e-06 | 0.99888 | 34.9561 | 0.00012554
1 | LSSL09-20#45 | 1049 | 2010-01-19 12:57 | 24C | 0.99876 | 2.4908e-06 | 4.8876e-06 | 0.99877 | 34.9515 | 9.4885e-05
1 | LSSL09-20#46 | 1050 | 2010-01-19 13:00 | 24C | 0.99878 | 3.3587e-06 | 5.0068e-06 | 0.99878 | 34.9521 | 0.0001316
1 | LSSL09-20#47 | 1051 | 2010-01-19 13:02 | 24C | 0.9988 | 2.4908e-06 | 4.8876e-06 | 0.99881 | 34.953 | 9.6976e-05
1 | LSSL09-20#48 | 1052 | 2010-01-19 13:05 | 24C | 0.99895 | 3.4659e-06 | 5.0068e-06 | 0.99895 | 34.9587 | 0.00013341
1 | LSSL09-20#49 | 1053 | 2010-01-19 13:08 | 24C | 0.99881 | 4.1892e-06 | 5.0068e-06 | 0.99881 | 34.9534 | 0.00016756
1 | LSSL09-20#50 | 1054 | 2010-01-19 13:10 | 24C | 0.99877 | 2.7425e-06 | 4.8876e-06 | 0.99877 | 34.9517 | 0.00010865
1 | LSSL09-20#51 | 1055 | 2010-01-19 13:13 | 24C | 0.99891 | 3.6104e-06 | 5.0068e-06 | 0.99892 | 34.9573 | 0.00013946
1 | LSSL09-20#52 | 1056 | 2010-01-19 13:16 | 24C | 0.99856 | 3.623e-06 | 5.0068e-06 | 0.99856 | 34.9434 | 0.00014536
1 | LSSL09-20#53 | 1057 | 2010-01-19 13:19 | 24C | 0.99845 | 3.7962e-06 | 4.9472e-06 | 0.99845 | 34.9392 | 0.00015251
1 | LSSL09-20#54 | 1038d | 2010-01-19 13:22 | 24C | 0.99871 | 3.9943e-06 | 4.8876e-06 | 0.99872 | 34.9496 | 0.00015762
1 | LSSL09-20#55 | 3D-3 | 2010-01-19 13:25 | 24C | 0.99887 | 6.8286e-06 | 5.0068e-06 | 0.99887 | 34.9556 | 0.00026783 | DEEP CHECK
1 | LSSL09-20#56 | 3W-3 | 2010-01-19 13:27 | 24C | 1.0035 | 5.5601e-06 | 5.0068e-06 | 1.0035 | 35.1394 | 0.00022072 | DEEP CHECK
1 | LSSL09-20#57 | DUP 14 | 2010-01-19 13:33 | 24C | 0.99879 | 2.4911e-06 | 5.0068e-06 | 0.99879 | 34.9524 | 0.00010437 | Nothing else on the label but dup14
1 | LSSL09-20#58 | check water | 2010-01-19 13:54 | 24C | 0.89806 | 5.0553e-06 | 5.0664e-06 | 0.89806 | 31.0246 | 0.00019452 | 4 flushes b4 read
1 | LSSL09-20#59 | ITP33-1 | 2010-01-19 13:57 | 24C | 0.77279 | 2.4908e-06 | 4.9472e-06 | 0.77279 | 26.2412 | 9.4397e-05 | PUMP 1
1 | LSSL09-20#60 | ITP33-2 | 2010-01-19 14:01 | 24C | 0.79751 | 3.3305e-06 | 4.9472e-06 | 0.79752 | 27.1763 | 0.00012704 | PUMP 2
1 | LSSL09-20#61 | ITP34-1 | 2010-01-19 14:04 | 24C | 0.82019 | 3.3587e-06 | 5.0068e-06 | 0.82019 | 28.0377 | 0.00012776 | PUMP 1 CB40/41
1 | LSSL09-20#62 | ITP34-2 | 2010-01-19 14:07 | 24C | 0.81769 | 3.611e-06 | 5.0664e-06 | 0.81769 | 27.9427 | 0.00013754 | PUMP 2 CB40/41
1 | LSSL09-20#63 | SURF 1 | 2010-01-19 14:09 | 24C | 0.75474 | 9.5799e-06 | 5.0068e-06 | 0.75474 | 25.5614 | 0.00036094 | ZODIAC 1
1 | LSSL09-20#64 | SURF 2 | 2010-01-19 14:11 | 24C | 0.7769 | 3.9946e-06 | 4.8876e-06 | 0.7769 | 26.3964 | 0.00015234 | ZODIAC 2
1 | LSSL09-20#65 | 7001 | 2010-01-19 14:15 | 24C | 0.89562 | 4.9816e-06 | 4.9472e-06 | 0.89563 | 30.9305 | 0.0001919 | CB-22
1 | LSSL09-20#66 | 7002 | 2010-01-19 14:17 | 24C | 0.87668 | 2.4911e-06 | 4.9472e-06 | 0.87668 | 30.2001 | 9.4898e-05 | CB-22
1 | LSSL09-20#67 | 7003 | 2010-01-19 14:21 | 24C | 0.85307 | 2.8897e-06 | 5.0068e-06 | 0.85307 | 29.2936 | 0.00011359 | CB-22
1 | LSSL09-20#68 | 7004 | 2010-01-19 14:24 | 24C | 0.81452 | 3.1414e-06 | 4.9472e-06 | 0.81452 | 27.8221 | 0.00011884 | CB-22
1 | LSSL09-20#69 | 7005 | 2010-01-19 14:27 | 24C | 0.7597 | 2.0945e-06 | 4.8876e-06 | 0.7597 | 25.748 | 7.9797e-05 | CB-22
1 | LSSL09-20#70 | 7006 | 2010-01-19 14:29 | 24C | 0.7561 | 2.2391e-06 | 4.9472e-06 | 0.75611 | 25.6128 | 8.4455e-05 | CB-22
1 | LSSL09-20#71 | UW54 | 2010-01-19 14:32 | 24C | 0.76797 | 3.9639e-06 | 5.0068e-06 | 0.76798 | 26.0597 | 0.00014909 | BL-6
1 | LSSL09-20#72 | UW55 | 2010-01-19 14:34 | 24C | 0.74128 | 3.0569e-06 | 4.9472e-06 | 0.74128 | 25.056 | 0.00011758 | BL-8
1 | LSSL09-20#73 | UW62 | 2010-01-19 14:37 | 24C | 0.70378 | 3.6105e-06 | 5.0068e-06 | 0.70379 | 23.6555 | 0.00013753 | CB-3
1 | LSSL09-20#74 | UW67 | 2010-01-19 14:40 | 24C | 0.72783 | 1.1196e-06 | 4.8876e-06 | 0.72784 | 24.5527 | 4.2232e-05 | CB-5
1 | LSSL09-20#75 | UW68 | 2010-01-19 14:43 | 24C | 0.72571 | 3.9877e-06 | 5.0068e-06 | 0.72571 | 24.4732 | 0.00015074 | CB-4
1 | LSSL09-20#76 | UW72 | 2010-01-19 14:46 | 24C | 0.75221 | 2.7262e-06 | 5.0068e-06 | 0.75222 | 25.4665 | 0.00010447 | CB-7
1 | LSSL09-20#77 | UW73 | 2010-01-19 14:49 | 24C | 0.76294 | 4.1137e-06 | 4.9472e-06 | 0.76294 | 25.87 | 0.0001541 | CB-8
1 | LSSL09-20#78 | UW75 | 2010-01-19 14:52 | 24C | 0.76636 | 3.2141e-06 | 5.0068e-06 | 0.76636 | 25.9988 | 0.00012199 | CB-9
1 | LSSL09-20#79 | UW80 | 2010-01-19 14:54 | 24C | 0.78095 | 2.2391e-06 | 4.9472e-06 | 0.78095 | 26.5493 | 8.7006e-05 | CB-10
1 | LSSL09-20#80 | UW81 | 2010-01-19 14:57 | 24C | 0.78123 | 1.1196e-06 | 5.0068e-06 | 0.78124 | 26.5602 | 4.3729e-05 | CB-10a
1 | LSSL09-20#81 | UW83 | 2010-01-19 14:59 | 24C | 0.78493 | 3.1414e-06 | 4.8876e-06 | 0.78494 | 26.7 | 0.00011967 | CB-60
1 | LSSL09-20#82 | UW85 | 2010-01-19 15:03 | 24C | 0.78514 | 3.0497e-06 | 4.9472e-06 | 0.78515 | 26.708 | 0.0001156 | CB-61
1 | LSSL09-20#83 | UW88 | 2010-01-19 15:06 | 24C | 0.80842 | 4.1856e-06 | 4.8876e-06 | 0.80843 | 27.5903 | 0.00015866 | CB-11b ITP8
1 | LSSL09-20#84 | check water | 2010-01-19 15:10 | 24C | 0.89804 | 4.1892e-06 | 4.9472e-06 | 0.89804 | 31.0238 | 0.00016142 | 4 flushes b4 read
1 | LSSL09-20#85 | UW92 | 2010-01-19 15:13 | 24C | 0.79073 | 1.3712e-06 | 4.9472e-06 | 0.79073 | 26.9192 | 5.2246e-05 | CB-11
1 | LSSL09-20#86 | UW96 | 2010-01-19 15:17 | 24C | 0.79654 | 3.6104e-06 | 5.0068e-06 | 0.79654 | 27.1393 | 0.00013754 | CB-12b
1 | LSSL09-20#87 | UW102 | 2010-01-19 15:19 | 24C | 0.80938 | 3.3228e-06 | 5.0068e-06 | 0.80938 | 27.6266 | 0.00012608 | CB-16
1 | LSSL09-20#88 | UW104 | 2010-01-19 15:23 | 24C | 0.80874 | 2.4777e-06 | 5.0068e-06 | 0.80875 | 27.6025 | 9.4467e-05 | ITP33
1 | LSSL09-20#89 | UW110 | 2010-01-19 15:25 | 24C | 0.81749 | 4.1748e-06 | 4.9472e-06 | 0.81749 | 27.9351 | 0.00015924 | PP-7
1 | LSSL09-20#90 | UW116 | 2010-01-19 15:27 | 24C | 0.79442 | 2.407e-06 | 4.828e-06 | 0.79443 | 27.0593 | 9.1351e-05 | CB-15
1 | LSSL09-20#91 | UW117 | 2010-01-19 15:31 | 24C | 0.77746 | 4.1892e-06 | 4.8876e-06 | 0.77747 | 26.4177 | 0.00015714 | X-CTD ZODIAC CB-15/17
1 | LSSL09-20#92 | UW119 | 2010-01-19 15:34 | 24C | 0.76719 | 4.3699e-06 | 4.9472e-06 | 0.76719 | 26.0302 | 0.00016653 | CB-17
1 | LSSL09-20#93 | UW121 | 2010-01-19 15:37 | 24C | 0.73981 | 1.1196e-06 | 4.9472e-06 | 0.73982 | 25.0012 | 4.265e-05 | CB-18
1 | LSSL09-20#94 | UW123 | 2010-01-19 15:41 | 24C | 0.74478 | 2.4909e-06 | 5.0068e-06 | 0.74479 | 25.1877 | 9.4366e-05 | CB-21
1 | LSSL09-20#95 | UW131 | 2010-01-19 15:54 | 24C | 0.80946 | 2.4909e-06 | 4.9472e-06 | 0.80946 | 27.6297 | 9.4885e-05 | CB-40
1 | LSSL09-20#96 | UW133 | 2010-01-19 15:57 | 24C | 0.81755 | 3.0498e-06 | 5.0068e-06 | 0.81756 | 27.9375 | 0.00011818 | ITP34
1 | LSSL09-20#97 | UW138 | 2010-01-19 16:00 | 24C | 0.75117 | 1.7702e-06 | 4.9472e-06 | 0.75117 | 25.4274 | 6.5431e-05 | CB-21
1 | LSSL09-20#98 | UW141 | 2010-01-19 16:03 | 24C | 0.72018 | 2.7425e-06 | 5.0068e-06 | 0.72018 | 24.2666 | 0.00010343 | CB-6E
1 | LSSL09-20#99 | UW145 | 2010-01-19 16:06 | 24C | 0.74337 | 3.6104e-06 | 4.9472e-06 | 0.74338 | 25.1347 | 0.00013477 | CB-21
1 | LSSL09-20#100 | UW149 | 2010-01-19 16:09 | 24C | 0.7568 | 3.4657e-06 | 4.9472e-06 | 0.75681 | 25.6391 | 0.00013105 | CB-21
1 | LSSL09-20#101 | UW152 | 2010-01-19 16:13 | 24C | 0.79695 | 3.2142e-06 | 4.8876e-06 | 0.79695 | 27.155 | 0.000122 | CABOS 2
1 | LSSL09-20#102 | 1038d | 2010-01-19 16:17 | 24C | 0.999 | 4.9694e-06 | 5.0068e-06 | 0.999 | 34.9608 | 0.00019209 | CB-21
1 | LSSL09-20#103 | 14 DUP | 2010-01-19 16:20 | 24C | 0.99881 | 4.2257e-06 | 5.0068e-06 | 0.99881 | 34.9534 | 0.00016797 | only says 14 DUP on bottle
1 | LSSL09-20#104 | 869-1 | 2010-01-19 16:24 | 24C | 0.96841 | 3.4657e-06 | 4.9472e-06 | 0.96841 | 33.7602 | 0.00013341 | PP-7a 4 flushes
1 | LSSL09-20#105 | 869-2 | 2010-01-19 16:26 | 24C | 0.9684 | 4.1893e-06 | 4.8876e-06 | 0.9684 | 33.7599 | 0.00016281
1 | LSSL09-20#106 | 869-3 | 2010-01-19 16:28 | 24C | 0.96839 | 3.4661e-06 | 4.8876e-06 | 0.96839 | 33.7595 | 0.00013822
1 | LSSL09-20#107 | 869-4 | 2010-01-19 16:31 | 24C | 0.96853 | 3.2141e-06 | 4.8876e-06 | 0.96853 | 33.765 | 0.00012382
1 | LSSL09-20#108 | 869-5 | 2010-01-19 16:32 | 24C | 0.96778 | 4.4382e-06 | 4.828e-06 | 0.96778 | 33.7356 | 0.0001706
1 | LSSL09-20#109 | 859-6 | 2010-01-19 16:35 | 24C | 0.96773 | 4.6354e-06 | 4.8876e-06 | 0.96773 | 33.7337 | 0.00018135
1 | LSSL09-20#110 | 869-7 | 2010-01-19 16:38 | 24C | 0.96775 | 3.1418e-06 | 5.0664e-06 | 0.96776 | 33.7345 | 0.00012108
1 | LSSL09-20#111 | 869-8 | 2010-01-19 16:40 | 24C | 0.96792 | 4.8368e-06 | 5.0068e-06 | 0.96792 | 33.7411 | 0.00019131
1 | LSSL09-20#112 | 879-1 | 2010-01-19 16:43 | 24C | 0.87695 | 2.4744e-06 | 4.9472e-06 | 0.87696 | 30.2107 | 9.4895e-05 | 4 flushes
1 | LSSL09-20#113 | 879-2 | 2010-01-19 16:46 | 24C | 0.87714 | 1.1196e-06 | 4.9472e-06 | 0.87715 | 30.2182 | 4.4356e-05
1 | LSSL09-20#114 | 879-3 | 2010-01-19 16:48 | 24C | 0.87683 | 1.1203e-06 | 4.9472e-06 | 0.87684 | 30.2061 | 4.2232e-05
1 | LSSL09-20#115 | 879-4 | 2010-01-19 16:51 | 24C | 0.87681 | 2.2391e-06 | 4.9472e-06 | 0.87682 | 30.2053 | 8.5299e-05
1 | LSSL09-20#116 | 879-5 | 2010-01-19 16:53 | 24C | 0.87245 | 2.2398e-06 | 4.8876e-06 | 0.87245 | 30.0376 | 8.7027e-05
1 | LSSL09-20#117 | 879-6 | 2010-01-19 16:56 | 24C | 0.87251 | 3.264e-06 | 5.0068e-06 | 0.87252 | 30.0399 | 0.00012402
1 | LSSL09-20#118 | 879-7 | 2010-01-19 16:59 | 24C | 0.87247 | 3.6111e-06 | 5.0068e-06 | 0.87248 | 30.0383 | 0.00013968
1 | LSSL09-20#119 | 879-8 | 2010-01-19 17:01 | 24C | 0.87247 | 3.4657e-06 | 4.8876e-06 | 0.87247 | 30.0383 | 0.00013346
1 | LSSL09-20#120 | DWS 1 | 2010-01-19 17:05 | 24C | 0.99892 | 3.2037e-06 | 5.0068e-06 | 0.99892 | 34.9576 | 0.00012704 | CASE 2
1 | LSSL09-20#121 | DWS 2 | 2010-01-19 17:08 | 24C | 0.99902 | 5.0845e-06 | 4.8876e-06 | 0.99903 | 34.9617 | 0.00020717
1 | LSSL09-20#122 | DWS 3 | 2010-01-19 17:11 | 24C | 0.99896 | 2.7425e-06 | 5.0068e-06 | 0.99896 | 34.9592 | 0.00010447
1 | LSSL09-20#123 | check water | 2010-01-19 17:15 | 24C | 0.89806 | 2.2398e-06 | 4.8876e-06 | 0.89807 | 31.0247 | 8.7037e-05 | 5 flushes b4 read
1 | Calibration#2 | P150 | 2010-01-20 10:00 | 24C | 0.99978 | 5.4847e-06 | -1.0133e-06 | 0.99978
1 | LSSL09-20#124 | check water | 2010-01-20 10:05 | 24C | 0.89805 | 4.1892e-06 | -9.5367e-07 | 0.89805 | 31.0242 | 0.00016041 | 5 flushes b4 read
1 | LSSL09-20#125 | 1036-2 | 2010-01-20 10:19 | 24C | 0.99885 | 4.6245e-06 | -9.5367e-07 | 0.99885 | 34.9547 | 0.00018315 | CB-21
1 | LSSL09-20#126 | 1037-2 | 2010-01-20 10:22 | 24C | 0.99884 | 3.3459e-06 | -1.0729e-06 | 0.99884 | 34.9545 | 0.00013244
1 | LSSL09-20#127 | 1038-2 | 2010-01-20 10:25 | 24C | 0.99884 | 5.2309e-06 | -9.5367e-07 | 0.99884 | 34.9544 | 0.00020387
1 | LSSL09-20#128 | 1039-2 | 2010-01-20 10:28 | 24C | 0.99901 | 3.8585e-06 | -1.0133e-06 | 0.999 | 34.9608 | 0.00014951 | leaks
1 | LSSL09-20#129 | 1040-2 | 2010-01-20 10:30 | 24C | 0.99884 | 5.2072e-06 | -1.0133e-06 | 0.99884 | 34.9542 | 0.0002053
1 | LSSL09-20#130 | 1041-2 | 2010-01-20 10:32 | 24C | 0.99886 | 5.3587e-06 | -9.5367e-07 | 0.99886 | 34.9552 | 0.0002122
1 | LSSL09-20#131 | 1042-2 | 2010-01-20 10:34 | 24C | 0.99879 | 3.3431e-06 | -9.5367e-07 | 0.99879 | 34.9523 | 0.00013238 | leaks
1 | LSSL09-20#132 | 1043-2 | 2010-01-20 10:37 | 24C | 0.99885 | 2.4908e-06 | -9.5367e-07 | 0.99885 | 34.9547 | 9.9745e-05
1 | LSSL09-20#133 | 1044-2 | 2010-01-20 10:39 | 24C | 0.9993 | 2.7425e-06 | -1.0729e-06 | 0.9993 | 34.9724 | 0.00010656 | leaks
1 | LSSL09-20#134 | 1045-2 | 2010-01-20 10:41 | 24C | 0.99884 | 4.6216e-06 | -1.0133e-06 | 0.99884 | 34.9543 | 0.0001801 | leaks
1 | LSSL09-20#135 | 1046-2 | 2010-01-20 10:43 | 24C | 0.99911 | 4.1892e-06 | -9.5367e-07 | 0.99911 | 34.965 | 0.00016461 | leaks
1 | LSSL09-20#136 | 1047-2 | 2010-01-20 10:45 | 24C | 0.99883 | 6.3379e-06 | -9.5367e-07 | 0.99883 | 34.954 | 0.00024964 | leaks
1 | LSSL09-20#137 | 1048-2 | 2010-01-20 10:48 | 24C | 0.99883 | 1.4046e-06 | -9.5367e-07 | 0.99883 | 34.9538 | 5.2235e-05
1 | LSSL09-20#138 | 1049-2 | 2010-01-20 10:50 | 24C | 0.99881 | 4.9489e-06 | -1.0133e-06 | 0.99881 | 34.9532 | 0.00019655 | leaks
1 | LSSL09-20#139 | 1050-2 | 2010-01-20 10:53 | 24C | 0.99885 | 3.595e-06 | -1.0729e-06 | 0.99884 | 34.9545 | 0.00014484
1 | LSSL09-20#140 | 1051-2 | 2010-01-20 11:03 | 24C | 0.99887 | 2.89e-06 | -9.5367e-07 | 0.99887 | 34.9556 | 0.00011145
1 | LSSL09-20#141 | 1052-2 | 2010-01-20 11:05 | 24C | 0.99894 | 2.4908e-06 | -9.5367e-07 | 0.99894 | 34.9584 | 9.87e-05
1 | LSSL09-20#142 | 1053-2 | 2010-01-20 11:07 | 24C | 0.9988 | 3.332e-08 | -9.5367e-07 | 0.9988 | 34.9526 | 0 | leaks
1 | LSSL09-20#143 | 1054-2 | 2010-01-20 11:09 | 24C | 0.99884 | 2.4784e-06 | -9.5367e-07 | 0.99883 | 34.9541 | 9.9553e-05
1 | LSSL09-20#144 | 1055-2 | 2010-01-20 11:12 | 24C | 0.99877 | 4.3336e-06 | -9.5367e-07 | 0.99877 | 34.9516 | 0.00016844
1 | LSSL09-20#145 | 1056-2 | 2010-01-20 11:15 | 24C | 0.99861 | 2.4751e-06 | -1.0729e-06 | 0.99861 | 34.9454 | 9.7029e-05
1 | LSSL09-20#146 | 1057-2 | 2010-01-20 11:19 | 24C | 0.99851 | 6.1184e-06 | -1.0729e-06 | 0.99851 | 34.9413 | 0.00024288
1 | LSSL09-20#147 | 1060 | 2010-01-20 11:22 | 24C | 0.9989 | 2.4912e-06 | -1.0729e-06 | 0.99889 | 34.9565 | 9.7029e-05 | CB-6e 4 flushes
1 | LSSL09-20#148 | 1061 | 2010-01-20 11:25 | 24C | 0.99884 | 2.2244e-06 | -1.0133e-06 | 0.99884 | 34.9543 | 8.7447e-05
1 | LSSL09-20#149 | 1062 | 2010-01-20 11:28 | 24C | 0.99877 | 3.6105e-06 | -1.0133e-06 | 0.99877 | 34.9515 | 0.00014379
1 | LSSL09-20#150 | check water | 2010-01-20 11:32 | 24C | 0.89805 | 1.6518e-06 | -9.5367e-07 | 0.89805 | 31.0242 | 6.2632e-05 | 5flushes b4 read
1 | LSSL09-20#151 | 1063 | 2010-01-20 11:35 | 24C | 0.99859 | 2.4915e-06 | -1.0729e-06 | 0.99859 | 34.9445 | 9.6976e-05
1 | LSSL09-20#152 | 1064 | 2010-01-20 11:37 | 24C | 0.99784 | 4.2257e-06 | -9.5367e-07 | 0.99784 | 34.9152 | 0.00016722
1 | LSSL09-20#153 | 1065 | 2010-01-20 11:39 | 24C | 0.9969 | 6.0388e-06 | -9.5367e-07 | 0.9969 | 34.8781 | 0.00023639
1 | LSSL09-20#154 | 1066 | 2010-01-20 11:43 | 24C | 0.99659 | 3.8647e-06 | -9.5367e-07 | 0.99658 | 34.8656 | 0.00014998
1 | LSSL09-20#155 | 1067 | 2010-01-20 11:46 | 24C | 0.9957 | 9.1379e-06 | -1.0729e-06 | 0.9957 | 34.831 | 0.00035999 | flickered - bubble?
1 | LSSL09-20#156 | 1068 | 2010-01-20 11:49 | 24C | 0.99602 | 1.1529e-06 | -9.5367e-07 | 0.99602 | 34.8433 | 4.4374e-05
1 | LSSL09-20#157 | 1069 | 2010-01-20 11:52 | 24C | 0.99535 | 3.4657e-06 | -1.0729e-06 | 0.99535 | 34.817 | 0.00013825
1 | LSSL09-20#158 | 1070 | 2010-01-20 11:54 | 24C | 0.9932 | 2.0945e-06 | -9.5367e-07 | 0.9932 | 34.7327 | 8.1169e-05
1 | LSSL09-20#159 | 1071 | 2010-01-20 11:57 | 24C | 0.98539 | 4.189e-06 | -1.0133e-06 | 0.98539 | 34.4256 | 0.00016508
1 | LSSL09-20#160 | 1072 | 2010-01-20 11:59 | 24C | 0.98562 | 1.1196e-06 | -1.0729e-06 | 0.98562 | 34.4348 | 4.5227e-05 | leaks
1 | LSSL09-20#161 | 1073 | 2010-01-20 12:02 | 24C | 0.97647 | 3.8746e-06 | -1.0133e-06 | 0.97647 | 34.0759 | 0.00015238 | leaks
1 | LSSL09-20#162 | 1074 | 2010-01-20 12:05 | 24C | 0.96612 | 1.3712e-06 | -1.0133e-06 | 0.96612 | 33.6706 | 5.1206e-05
1 | LSSL09-20#163 | 1075 | 2010-01-20 12:08 | 24C | 0.95576 | 3.8622e-06 | -1.0729e-06 | 0.95576 | 33.2655 | 0.0001497
1 | LSSL09-20#164 | 1076 | 2010-01-20 12:11 | 24C | 0.95284 | 2.2394e-06 | -9.5367e-07 | 0.95284 | 33.1517 | 8.7025e-05
1 | LSSL09-20#165 | 1077 | 2010-01-20 12:13 | 24C | 0.94243 | 4.5829e-06 | -1.0133e-06 | 0.94243 | 32.7458 | 0.00017801 | leaks
1 | LSSL09-20#166 | 1078 | 2010-01-20 12:16 | 24C | 0.93494 | 2.4915e-06 | -1.0133e-06 | 0.93494 | 32.4543 | 9.4938e-05
1 | LSSL09-20#167 | 1079 | 2010-01-20 12:19 | 24C | 0.9228 | 1.1196e-06 | -1.0133e-06 | 0.9228 | 31.9825 | 4.3729e-05
1 | LSSL09-20#168 | 1080 | 2010-01-20 12:22 | 24C | 0.89626 | 4.9278e-06 | -1.0133e-06 | 0.89626 | 30.9548 | 0.00018971 | leaks
1 | LSSL09-20#169 | 1081 | 2010-01-20 12:25 | 24C | 0.86811 | 3.3591e-06 | -1.0729e-06 | 0.86811 | 29.8706 | 0.0001294 | leaks
1 | LSSL09-20#170 | 1082 | 2010-01-20 13:03 | 24C | 0.72732 | 3.1415e-06 | -1.0133e-06 | 0.72732 | 24.5333 | 0.00011673
1 | LSSL09-20#171 | 1083 | 2010-01-20 13:05 | 24C | 0.72728 | 3.4669e-06 | -9.5367e-07 | 0.72728 | 24.5318 | 0.00013105
1 | LSSL09-20#172 | 1084 | 2010-01-20 13:08 | 24C | 0.91959 | 3.7312e-06 | -9.5367e-07 | 0.91959 | 31.858 | 0.00014314 | CB-21 4 flushes leaks
1 | LSSL09-20#173 | 1085 | 2010-01-20 13:11 | 24C | 0.91663 | 3.85e-06 | -1.0133e-06 | 0.91663 | 31.7431 | 0.00014871
1 | LSSL09-20#174 | 1088 | 2010-01-20 13:14 | 24C | 0.89123 | 3.3591e-06 | -1.0133e-06 | 0.89123 | 30.7609 | 0.00012759 | leaks
1 | LSSL09-20#175 | 1089 | 2010-01-20 13:17 | 24C | 0.87886 | 4.334e-06 | -9.5367e-07 | 0.87886 | 30.2841 | 0.00016528
1 | LSSL09-20#176 | check water | 2010-01-20 13:21 | 24C | 0.8981 | 3.2041e-06 | -9.5367e-07 | 0.8981 | 31.026 | 0.00012416 | 5 flushes b4 read
1 | LSSL09-20#177 | 1090 | 2010-01-20 13:23 | 24C | 0.86454 | 5.6083e-06 | -1.0133e-06 | 0.86454 | 29.7336 | 0.00021749 | 4 flushes
1 | LSSL09-20#178 | 1091 | 2010-01-20 13:26 | 24C | 0.85133 | 6.7985e-06 | -1.0133e-06 | 0.85133 | 29.2267 | 0.00026318
1 | LSSL09-20#179 | 1092 | 2010-01-20 13:28 | 24C | 0.82202 | 2.4908e-06 | -1.0729e-06 | 0.82202 | 28.1075 | 9.4364e-05
1 | LSSL09-20#180 | 1093 | 2010-01-20 13:31 | 24C | 0.79792 | 1.1196e-06 | -1.0729e-06 | 0.79792 | 27.1916 | 4.265e-05
1 | LSSL09-20#181 | 1094 | 2010-01-20 13:33 | 24C | 0.79275 | 2.89e-06 | -9.5367e-07 | 0.79275 | 26.9956 | 0.00010968
1 | LSSL09-20#182 | 1095 | 2010-01-20 13:35 | 24C | 0.75665 | 2.2391e-06 | -9.5367e-07 | 0.75665 | 25.633 | 8.3617e-05
1 | LSSL09-20#183 | 1096 | 2010-01-20 13:37 | 24C | 0.74603 | 2.4786e-06 | -9.5367e-07 | 0.74603 | 25.2343 | 9.2326e-05
1 | LSSL09-20#184 | 1097 | 2010-01-20 13:40 | 24C | 0.74412 | 6.704e-06 | -9.5367e-07 | 0.74412 | 25.1625 | 0.00025035
1 | LSSL09-20#185 | 1098 | 2010-01-20 13:42 | 24C | 0.74358 | 1.3549e-06 | -1.0133e-06 | 0.74358 | 25.1421 | 5.2235e-05
1 | LSSL09-20#186 | 1099 | 2010-01-20 13:45 | 24C | 0.74374 | 3.4551e-06 | -1.0729e-06 | 0.74374 | 25.1483 | 0.00012947
1 | LSSL09-20#187 | 1100 | 2010-01-20 13:48 | 24C | 0.99906 | 5.5427e-06 | -1.0133e-06 | 0.99906 | 34.9628 | 0.00021613 | CB-22 4 flushes
1 | LSSL09-20#188 | 1101 | 2010-01-20 13:50 | 24C | 0.99889 | 4.5724e-06 | -9.5367e-07 | 0.99888 | 34.9561 | 0.00017892
1 | LSSL09-20#189 | 1102 | 2010-01-20 13:53 | 24C | 0.99887 | 2.4925e-06 | -1.0729e-06 | 0.99887 | 34.9556 | 9.869e-05 | leaks
1 | LSSL09-20#190 | 1103 | 2010-01-20 13:56 | 24C | 0.99883 | 2.4908e-06 | -1.0729e-06 | 0.99883 | 34.9539 | 9.6976e-05 | leaks
1 | LSSL09-20#191 | 1104 | 2010-01-20 13:59 | 24C | 0.99858 | 4.6106e-06 | -9.5367e-07 | 0.99858 | 34.944 | 0.00018139
1 | LSSL09-20#192 | 1105 | 2010-01-20 14:01 | 24C | 0.99793 | 6.6292e-06 | -9.5367e-07 | 0.99793 | 34.9185 | 0.00026068
1 | LSSL09-20#193 | 1106 | 2010-01-20 14:03 | 24C | 0.99732 | 3.2144e-06 | -1.0729e-06 | 0.99731 | 34.8943 | 0.00012621
1 | LSSL09-20#194 | 1107 | 2010-01-20 14:06 | 24C | 0.99643 | 4.189e-06 | -9.5367e-07 | 0.99643 | 34.8596 | 0.00016529
1 | LSSL09-20#195 | 1108 | 2010-01-20 14:09 | 24C | 0.99606 | 1.1196e-06 | -9.5367e-07 | 0.99605 | 34.8448 | 4.5217e-05
1 | LSSL09-20#196 | 1109 | 2010-01-20 14:11 | 24C | 0.99579 | 3.2149e-06 | -1.0133e-06 | 0.99579 | 34.8345 | 0.0001235
1 | LSSL09-20#197 | 1110 | 2010-01-20 14:15 | 24C | 0.99504 | 5.5981e-06 | -1.0729e-06 | 0.99504 | 34.8049 | 0.00021795 | leaks
1 | LSSL09-20#198 | 1111 | 2010-01-20 14:17 | 24C | 0.99095 | 1.1196e-06 | -9.5367e-07 | 0.99095 | 34.6441 | 4.4374e-05
1 | LSSL09-20#199 | 1112 | 2010-01-20 14:20 | 24C | 0.9856 | 1.1529e-06 | -1.0729e-06 | 0.9856 | 34.4341 | 4.5217e-05
1 | LSSL09-20#200 | 1113 | 2010-01-20 14:23 | 24C | 0.96462 | 3.8647e-06 | -9.5367e-07 | 0.96462 | 33.6118 | 0.00015068
1 | LSSL09-20#201 | 1114 | 2010-01-20 14:25 | 24C | 0.96649 | 1.1529e-06 | -1.0729e-06 | 0.96649 | 33.6849 | 4.4374e-05
1 | LSSL09-20#202 | 1115 | 2010-01-20 14:28 | 24C | 0.95375 | 5.3589e-06 | -1.0133e-06 | 0.95375 | 33.1871 | 0.00021132
1 | LSSL09-20#203 | check water | 2010-01-20 14:32 | 24C | 0.89808 | 1.1199e-06 | -9.5367e-07 | 0.89808 | 31.0252 | 4.329e-05 | 5 flushes b4 read
1 | LSSL09-20#204 | 1116 | 2010-01-20 14:34 | 24C | 0.95069 | 2.8901e-06 | -9.5367e-07 | 0.95069 | 33.0679 | 0.00011213 | 4 flushes
1 | LSSL09-20#205 | 1117 | 2010-01-20 14:37 | 24C | 0.9443 | 7.3904e-06 | -9.5367e-07 | 0.94429 | 32.8184 | 0.00028536
1 | LSSL09-20#206 | 1118 | 2010-01-20 14:40 | 24C | 0.932 | 1.1396e-06 | -1.0133e-06 | 0.932 | 32.3398 | 4.265e-05
1 | LSSL09-20#207 | 1119 | 2010-01-20 14:43 | 24C | 0.91769 | 1.4046e-06 | -9.5367e-07 | 0.91769 | 31.7841 | 5.3301e-05
1 | LSSL09-20#208 | 1120 | 2010-01-20 14:46 | 24C | 0.88986 | 2.7261e-06 | -1.0133e-06 | 0.88986 | 30.708 | 0.00010657
1 | LSSL09-20#209 | 1121 | 2010-01-20 14:49 | 24C | 0.83307 | 3.599e-06 | -1.0729e-06 | 0.83307 | 28.5287 | 0.00013665 | leaks
1 | LSSL09-20#210 | 1122 | 2010-01-20 14:51 | 24C | 0.78393 | 2.2391e-06 | -9.5367e-07 | 0.78393 | 26.662 | 8.4887e-05
1 | LSSL09-20#211 | 1123 | 2010-01-20 14:54 | 24C | 0.7588 | 1.3712e-06 | -1.0133e-06 | 0.7588 | 25.714 | 5.2235e-05
1 | LSSL09-20#212 | 1124 | 2010-01-20 14:57 | 24C | 0.99742 | 2.4292e-06 | -1.0729e-06 | 0.99742 | 34.8984 | 9.2447e-05 | CABOS 4 flushes
1 | LSSL09-20#213 | 1125 | 2010-01-20 15:01 | 24C | 0.99707 | 3.4658e-06 | -1.0133e-06 | 0.99707 | 34.8847 | 0.00013596
1 | LSSL09-20#214 | 1126 | 2010-01-20 15:04 | 24C | 0.9967 | 4.1892e-06 | -9.5367e-07 | 0.9967 | 34.8702 | 0.00016716
1 | LSSL09-20#215 | 1127 | 2010-01-20 15:06 | 24C | 0.99647 | 3.0371e-06 | -9.5367e-07 | 0.99647 | 34.8611 | 0.00011737
1 | LSSL09-20#216 | 1128 | 2010-01-20 15:09 | 24C | 0.99622 | 3.4666e-06 | -9.5367e-07 | 0.99622 | 34.8514 | 0.00013595 | leaks
1 | LSSL09-20#217 | 1129 | 2010-01-20 15:27 | 24C | 0.99596 | 2.4911e-06 | -1.0133e-06 | 0.99596 | 34.8409 | 9.7029e-05
1 | LSSL09-20#218 | 1130 | 2010-01-20 15:30 | 24C | 0.99556 | 3.1418e-06 | -1.0729e-06 | 0.99556 | 34.8254 | 0.00012518
1 | LSSL09-20#219 | 1131 | 2010-01-20 15:33 | 24C | 0.99505 | 3.2141e-06 | -1.0133e-06 | 0.99505 | 34.8051 | 0.00012564
1 | LSSL09-20#220 | 1132 | 2010-01-20 15:35 | 24C | 0.99304 | 2.7264e-06 | -9.5367e-07 | 0.99304 | 34.7261 | 0.0001097
1 | LSSL09-20#221 | 1133 | 2010-01-20 15:38 | 24C | 0.99069 | 4.2256e-06 | -1.0729e-06 | 0.99069 | 34.634 | 0.00016774
1 | LSSL09-20#222 | 1134 | 2010-01-20 15:40 | 24C | 0.98553 | 3.2147e-06 | -1.0729e-06 | 0.98553 | 34.4311 | 0.00012602
1 | LSSL09-20#223 | 1135 | 2010-01-20 15:43 | 24C | 0.97461 | 4.2166e-06 | -9.5367e-07 | 0.97461 | 34.003 | 0.00016693
1 | LSSL09-20#224 | 1136 | 2010-01-20 15:46 | 24C | 0.96399 | 4.6206e-06 | -9.5367e-07 | 0.96399 | 33.5872 | 0.00017763
1 | LSSL09-20#225 | 1137 | 2010-01-20 15:49 | 24C | 0.95405 | 2.8897e-06 | -1.0133e-06 | 0.95405 | 33.199 | 0.00011604
1 | LSSL09-20#226 | 1138 | 2010-01-20 15:51 | 24C | 0.94957 | 3.4657e-06 | -1.0729e-06 | 0.94957 | 33.0241 | 0.00013687
1 | LSSL09-20#227 | 1139 | 2010-01-20 15:53 | 24C | 0.94077 | 2.8792e-06 | -9.5367e-07 | 0.94077 | 32.6811 | 0.00011316
1 | LSSL09-20#228 | check water | 2010-01-20 15:56 | 24C | 0.89805 | 3.4659e-06 | -1.0133e-06 | 0.89805 | 31.0241 | 0.00013278 | 5 flushes b4 read
1 | LSSL09-20#229 | 1140 | 2010-01-20 15:59 | 24C | 0.93311 | 1.1529e-06 | -1.0133e-06 | 0.9331 | 32.3828 | 4.4364e-05 | 4 flushes
1 | LSSL09-20#230 | 1141 | 2010-01-20 16:02 | 24C | 0.91525 | 4.0096e-06 | -9.5367e-07 | 0.91525 | 31.6896 | 0.00015648
1 | LSSL09-20#231 | 1142 | 2010-01-20 16:05 | 24C | 0.88347 | 3.4657e-06 | -1.0133e-06 | 0.88347 | 30.4617 | 0.00013329
1 | LSSL09-20#232 | 1143 | 2010-01-20 16:08 | 24C | 0.87292 | 3.1415e-06 | -1.0133e-06 | 0.87292 | 30.0556 | 0.00011934
1 | LSSL09-20#233 | 1144 | 2010-01-20 16:11 | 24C | 0.84669 | 3.865e-06 | -1.0133e-06 | 0.84669 | 29.0492 | 0.00014646
1 | LSSL09-20#234 | 1145 | 2010-01-20 16:13 | 24C | 0.79634 | 4.1136e-06 | -9.5367e-07 | 0.79634 | 27.1318 | 0.00015566
1 | LSSL09-20#235 | 1146 | 2010-01-20 16:16 | 24C | 0.79621 | 2.817e-06 | -9.5367e-07 | 0.79621 | 27.1267 | 0.00010784
1 | LSSL09-20#236 | 917 | 2010-01-20 16:26 | 24C | 0.99889 | 4.3602e-06 | -9.5367e-07 | 0.99889 | 34.9561 | 0.00017154 | 4 flushes
1 | LSSL09-20#237 | 918 | 2010-01-20 16:28 | 24C | 0.99909 | 3.8747e-06 | -1.0729e-06 | 0.99908 | 34.964 | 0.00015238
1 | LSSL09-20#238 | 919 | 2010-01-20 16:31 | 24C | 0.9988 | 5.4427e-06 | -1.0133e-06 | 0.9988 | 34.9526 | 0.00021276
1 | LSSL09-20#239 | 921 | 2010-01-20 16:33 | 24C | 0.99791 | 2.0949e-06 | -1.0729e-06 | 0.99791 | 34.9177 | 8.3912e-05
1 | LSSL09-20#240 | 922 | 2010-01-20 16:35 | 24C | 0.99706 | 4.7426e-06 | -9.5367e-07 | 0.99706 | 34.8842 | 0.00018525
1 | LSSL09-20#241 | 923 | 2010-01-20 16:37 | 24C | 0.99656 | 3.7961e-06 | -9.5367e-07 | 0.99655 | 34.8644 | 0.00014897
1 | LSSL09-20#242 | 924 | 2010-01-20 16:40 | 24C | 0.99637 | 3.9989e-06 | -9.5367e-07 | 0.99637 | 34.8573 | 0.00015826
1 | LSSL09-20#243 | 925 | 2010-01-20 16:43 | 24C | 0.99576 | 4.6189e-06 | -9.5367e-07 | 0.99576 | 34.8331 | 0.00017979
1 | LSSL09-20#244 | 926 | 2010-01-20 16:45 | 24C | 0.99531 | 3.5987e-06 | -1.0729e-06 | 0.99531 | 34.8155 | 0.00013947
1 | LSSL09-20#245 | 927 | 2010-01-20 16:48 | 24C | 0.99315 | 5.5668e-06 | -1.0729e-06 | 0.99315 | 34.7306 | 0.00022023
1 | LSSL09-20#246 | 928 | 2010-01-20 16:50 | 24C | 0.99016 | 4.0096e-06 | -9.5367e-07 | 0.99016 | 34.6131 | 0.00015672
1 | LSSL09-20#247 | 929 | 2010-01-20 16:53 | 24C | 0.98549 | 3.4658e-06 | -9.5367e-07 | 0.98549 | 34.4297 | 0.00013549
1 | LSSL09-20#248 | 930 | 2010-01-20 16:56 | 24C | 0.97553 | 5.4378e-06 | -1.0133e-06 | 0.97553 | 34.0388 | 0.00021324
1 | LSSL09-20#249 | 931 | 2010-01-20 16:59 | 24C | 0.96457 | 2.4909e-06 | -1.0133e-06 | 0.96457 | 33.61 | 9.8725e-05
1 | LSSL09-20#250 | 932 | 2010-01-20 17:02 | 24C | 0.95363 | 3.9596e-06 | -9.5367e-07 | 0.95363 | 33.1825 | 0.00015541
1 | LSSL09-20#251 | 933 | 2010-01-20 17:05 | 24C | 0.94795 | 2.8897e-06 | -1.0133e-06 | 0.94795 | 32.9608 | 0.00010943
1 | LSSL09-20#252 | 934 | 2010-01-20 17:07 | 24C | 0.94043 | 2.7425e-06 | -9.5367e-07 | 0.94043 | 32.668 | 0.00010657
1 | LSSL09-20#253 | 935 | 2010-01-20 17:10 | 24C | 0.93209 | 2.7757e-06 | -9.5367e-07 | 0.93209 | 32.3432 | 0.00010969
1 | LSSL09-20#254 | 936 | 2010-01-20 17:12 | 24C | 0.92356 | 4.4866e-06 | -9.5367e-07 | 0.92356 | 32.0121 | 0.00017555
1 | LSSL09-20#255 | 937 | 2010-01-20 17:15 | 24C | 0.90576 | 3.628e-06 | -1.0729e-06 | 0.90576 | 31.3223 | 0.00014105
1 | LSSL09-20#256 | 938 | 2010-01-20 17:19 | 24C | 0.88804 | 2.8877e-06 | -9.5367e-07 | 0.88803 | 30.6375 | 0.00010829
1 | LSSL09-20#257 | 939 | 2010-01-20 17:22 | 24C | 0.77055 | 2.7425e-06 | -9.5367e-07 | 0.77055 | 26.1568 | 9.8205e-05
1 | LSSL09-20#258 | 940 | 2010-01-20 17:24 | 24C | 0.76701 | 3.9595e-06 | -9.5367e-07 | 0.76701 | 26.0232 | 0.00014949
1 | LSSL09-20#259 | check water | 2010-01-20 17:27 | 24C | 0.89803 | 2.4912e-06 | -9.5367e-07 | 0.89803 | 31.0233 | 9.7028e-05 | 5 flushes b4 read
1 | LSSL09-20#260 | DWS 4 | 2010-01-20 17:30 | 24C | 0.99891 | 2.4911e-06 | -1.0729e-06 | 0.99891 | 34.957 | 9.4885e-05
1 | LSSL09-20#261 | DWS 5 | 2010-01-20 17:33 | 24C | 0.99885 | 2.89e-06 | -9.5367e-07 | 0.99884 | 34.9545 | 0.00011268
1 | Calibration#3 | P150 | 2010-01-21 09:19 | 24C | 0.99978 | 5.4847e-06 | -1.0133e-06 | 0.99978
1 | LSSL09-20#262 | std check | 2010-01-21 09:19 | 24C | 0.99978 | 2.4909e-06 | -9.5367e-07 | 0.99978 | 34.9913 | 9.6599e-05
1 | LSSL09-20#263 | check water | 2010-01-21 09:24 | 24C | 0.89823 | 4.1786e-06 | -9.5367e-07 | 0.89823 | 31.0312 | 0.00016142 | 5 flushes b4 read
1 | LSSL09-20#264 | 941 | 2010-01-21 09:28 | 24C | 0.9989 | 4.3099e-06 | -1.0133e-06 | 0.9989 | 34.9567 | 0.0001715 | 4 flushes
1 | LSSL09-20#265 | 942 | 2010-01-21 09:32 | 24C | 0.99893 | 4.0369e-06 | -9.5367e-07 | 0.99893 | 34.958 | 0.00015935
1 | LSSL09-20#266 | 943 | 2010-01-21 09:35 | 24C | 0.99878 | 5.0935e-06 | -1.0729e-06 | 0.99878 | 34.952 | 0.00019916
1 | LSSL09-20#267 | 944 | 2010-01-21 09:38 | 24C | 0.99848 | 1.1532e-06 | -9.5367e-07 | 0.99848 | 34.9401 | 4.265e-05
1 | LSSL09-20#268 | 945 | 2010-01-21 09:41 | 24C | 0.99781 | 4.9489e-06 | -9.5367e-07 | 0.99781 | 34.9139 | 0.00019242
1 | LSSL09-20#269 | 946 | 2010-01-21 09:44 | 24C | 0.99699 | 3.8542e-06 | -9.5367e-07 | 0.99699 | 34.8814 | 0.00014997
1 | LSSL09-20#270 | 947 | 2010-01-21 09:46 | 24C | 0.99646 | 3.5972e-06 | -9.5367e-07 | 0.99646 | 34.8606 | 0.00014219 | leaks
1 | LSSL09-20#271 | 948 | 2010-01-21 09:48 | 24C | 0.9958 | 2.7425e-06 | -9.5367e-07 | 0.9958 | 34.8346 | 0.00010761 | leaks
1 | LSSL09-20#272 | 949 | 2010-01-21 09:52 | 24C | 0.99577 | 3.8746e-06 | -1.0133e-06 | 0.99577 | 34.8335 | 0.00015554
1 | LSSL09-20#273 | 950 | 2010-01-21 09:55 | 24C | 0.99483 | 3.6108e-06 | -1.0729e-06 | 0.99482 | 34.7964 | 0.0001417
1 | LSSL09-20#274 | 951 | 2010-01-21 09:58 | 24C | 0.99305 | 3.1414e-06 | -9.5367e-07 | 0.99305 | 34.7267 | 0.00012004
1 | LSSL09-20#275 | 952 | 2010-01-21 10:01 | 24C | 0.99074 | 3.4658e-06 | -9.5367e-07 | 0.99074 | 34.6357 | 0.0001334
1 | LSSL09-20#276 | 953 | 2010-01-21 10:03 | 24C | 0.98583 | 2.4909e-06 | -1.0133e-06 | 0.98583 | 34.4428 | 9.869e-05
1 | LSSL09-20#277 | 954 | 2010-01-21 10:06 | 24C | 0.97595 | 5.0847e-06 | -9.5367e-07 | 0.97595 | 34.0553 | 0.00020038
1 | LSSL09-20#278 | 955 | 2010-01-21 10:08 | 24C | 0.96733 | 4.6106e-06 | -1.0133e-06 | 0.96733 | 33.718 | 0.00018126
1 | LSSL09-20#279 | 956 | 2010-01-21 10:11 | 24C | 0.95572 | 2.2397e-06 | -1.0729e-06 | 0.95572 | 33.2642 | 8.8728e-05
1 | LSSL09-20#280 | 957 | 2010-01-21 10:14 | 24C | 0.9509 | 2.7426e-06 | -1.0729e-06 | 0.9509 | 33.076 | 0.00011074
1 | LSSL09-20#281 | 958 | 2010-01-21 10:18 | 24C | 0.94023 | 3.2149e-06 | -1.0133e-06 | 0.94023 | 32.6601 | 0.00012685
1 | LSSL09-20#282 | 959 | 2010-01-21 10:20 | 24C | 0.93118 | 6.7799e-06 | -1.0133e-06 | 0.93118 | 32.3079 | 0.00026564 | jumping a bit
1 | LSSL09-20#283 | 960 | 2010-01-21 10:25 | 24C | 0.9259 | 2.4751e-06 | -9.5367e-07 | 0.92589 | 32.1027 | 9.6599e-05
1 | LSSL09-20#284 | 961 | 2010-01-21 10:27 | 24C | 0.91639 | 2.4908e-06 | -9.5367e-07 | 0.91639 | 31.734 | 9.6496e-05
1 | LSSL09-20#285 | 962 | 2010-01-21 10:30 | 24C | 0.8001 | 4.605e-06 | -1.0133e-06 | 0.8001 | 27.2742 | 0.00017521
1 | LSSL09-20#286 | 963 | 2010-01-21 10:34 | 24C | 0.76162 | 1.1196e-06 | -9.5367e-07 | 0.76162 | 25.8201 | 4.2232e-05
1 | LSSL09-20#287 | 964 | 2010-01-21 10:37 | 24C | 0.74268 | 2.4908e-06 | -1.0729e-06 | 0.74267 | 25.1083 | 9.4467e-05
1 | LSSL09-20#288 | check water | 2010-01-21 11:16 | 24C | 0.89809 | 3.4657e-06 | -9.5367e-07 | 0.89809 | 31.0256 | 0.00013603 | 5 flushes b4 read
1 | LSSL09-20#289 | 965 | 2010-01-21 12:42 | 24C | 0.99893 | 7.3884e-06 | -9.5367e-07 | 0.99893 | 34.958 | 0.00029305 | CB-21 *suspect* power outage occurred
1 | LSSL09-20#290 | 966 | 2010-01-21 12:44 | 24C | 0.99882 | 5.5602e-06 | -9.5367e-07 | 0.99882 | 34.9534 | 0.00021845
1 | LSSL09-20#291 | 967 | 2010-01-21 12:48 | 24C | 0.99903 | 6.2484e-06 | -9.5367e-07 | 0.99903 | 34.9617 | 0.0002449 | leaks
1 | LSSL09-20#292 | 968 | 2010-01-21 12:50 | 24C | 0.9985 | 4.2257e-06 | -1.0729e-06 | 0.9985 | 34.9409 | 0.00016282
1 | LSSL09-20#293 | 969 | 2010-01-21 12:53 | 24C | 0.99785 | 6.3e-06 | -9.5367e-07 | 0.99785 | 34.9154 | 0.00024695
1 | LSSL09-20#294 | 970 | 2010-01-21 12:55 | 24C | 0.99705 | 2.4911e-06 | -1.0133e-06 | 0.99705 | 34.8839 | 9.869e-05
1 | LSSL09-20#295 | 971 | 2010-01-21 12:58 | 24C | 0.99655 | 3.1414e-06 | -9.5367e-07 | 0.99655 | 34.8641 | 0.00012313
1 | LSSL09-20#296 | 972 | 2010-01-21 13:01 | 24C | 0.99614 | 4.0096e-06 | -9.5367e-07 | 0.99614 | 34.8482 | 0.00015667
1 | LSSL09-20#297 | 973 | 2010-01-21 13:03 | 24C | 0.99532 | 3.8747e-06 | -8.3447e-07 | 0.99532 | 34.8158 | 0.00014951
1 | LSSL09-20#298 | 974 | 2010-01-21 13:06 | 24C | 0.99535 | 4.9821e-06 | -9.5367e-07 | 0.99535 | 34.817 | 0.00019605 | leaks
1 | LSSL09-20#299 | 975 | 2010-01-21 13:09 | 24C | 0.98983 | 2.8797e-06 | -9.5367e-07 | 0.98983 | 34.6001 | 0.00011401 | leaks
1 | LSSL09-20#300 | 976 | 2010-01-21 13:12 | 24C | 0.98492 | 2.4915e-06 | -8.9407e-07 | 0.98492 | 34.4072 | 9.4885e-05
1 | LSSL09-20#301 | 977 | 2010-01-21 13:15 | 24C | 0.97631 | 3.2141e-06 | -8.9407e-07 | 0.9763 | 34.0693 | 0.00012888
1 | LSSL09-20#302 | 978 | 2010-01-21 13:17 | 24C | 0.93307 | 3.8746e-06 | -9.5367e-07 | 0.93307 | 32.3814 | 0.00015162
1 | LSSL09-20#303 | 979 | 2010-01-21 13:22 | 24C | 0.96387 | 3.6104e-06 | -9.5367e-07 | 0.96387 | 33.5824 | 0.00014324 | leaks
1 | LSSL09-20#304 | 980 | 2010-01-21 13:24 | 24C | 0.95629 | 4.5752e-06 | -9.5367e-07 | 0.95629 | 33.2864 | 0.00017879
1 | LSSL09-20#305 | 981 | 2010-01-21 13:30 | 24C | 0.94266 | 4.4857e-06 | -9.5367e-07 | 0.94266 | 32.7547 | 0.00017536
1 | LSSL09-20#306 | 982 | 2010-01-21 13:32 | 24C | 0.9404 | 2.0947e-06 | -9.5367e-07 | 0.9404 | 32.6668 | 7.979e-05
1 | LSSL09-20#307 | 983 | 2010-01-21 13:35 | 24C | 0.92537 | 4.189e-06 | -9.5367e-07 | 0.92537 | 32.0822 | 0.00016737
1 | LSSL09-20#308 | 984 | 2010-01-21 13:38 | 24C | 0.91308 | 2.7425e-06 | -1.0729e-06 | 0.91308 | 31.6057 | 0.00010656
1 | LSSL09-20#309 | 985 | 2010-01-21 13:42 | 24C | 0.87441 | 5.4529e-06 | -9.5367e-07 | 0.87441 | 30.1127 | 0.00021345
1 | LSSL09-20#310 | 986 | 2010-01-21 13:45 | 24C | 0.83625 | 3.4835e-06 | -9.5367e-07 | 0.83625 | 28.6503 | 0.00013367
1 | LSSL09-20#311 | 987 | 2010-01-21 13:49 | 24C | 0.79094 | 3.4658e-06 | -1.0133e-06 | 0.79094 | 26.9273 | 0.00013157
1 | LSSL09-20#312 | 988 | 2010-01-21 13:51 | 24C | 0.74621 | 3.4659e-06 | -9.5367e-07 | 0.74621 | 25.241 | 0.00013169
1 | LSSL09-20#313 | check water | 2010-01-21 13:55 | 24C | 0.89806 | 2.4909e-06 | -8.9407e-07 | 0.89806 | 31.0244 | 9.4898e-05 | 5 flushes b4 read
1 | LSSL09-20#314 | 989 | 2010-01-21 13:58 | 24C | 0.99883 | 4.4659e-06 | -8.9407e-07 | 0.99883 | 34.9541 | 0.00017564 | 4 flushes
1 | LSSL09-20#315 | 990 | 2010-01-21 14:01 | 24C | 0.99888 | 2.475e-06 | -8.9407e-07 | 0.99888 | 34.9558 | 9.802e-05
1 | LSSL09-20#316 | 991 | 2010-01-21 14:04 | 24C | 0.99881 | 5.0345e-06 | -9.5367e-07 | 0.99881 | 34.9533 | 0.00020108
1 | LSSL09-20#317 | 992 | 2010-01-21 14:06 | 24C | 0.99852 | 2.4777e-06 | -9.5367e-07 | 0.99852 | 34.9419 | 9.6599e-05
1 | LSSL09-20#318 | 993 | 2010-01-21 14:09 | 24C | 0.99793 | 3.4659e-06 | -1.0133e-06 | 0.99793 | 34.9186 | 0.00013799
1 | LSSL09-20#319 | 994 | 2010-01-21 14:12 | 24C | 0.99726 | 3.5193e-06 | -9.5367e-07 | 0.99725 | 34.8919 | 0.00013759
1 | LSSL09-20#320 | 995 | 2010-01-21 14:16 | 24C | 0.99675 | 8.3268e-06 | -9.5367e-07 | 0.99675 | 34.8722 | 0.00032806 | jumping around -bubblesalt?
1 | LSSL09-20#321 | 996 | 2010-01-21 14:19 | 24C | 0.99612 | 2.7263e-06 | -8.3447e-07 | 0.99611 | 34.8471 | 0.00010972
1 | LSSL09-20#322 | 997 | 2010-01-21 14:23 | 24C | 0.99577 | 4.1017e-06 | -9.5367e-07 | 0.99577 | 34.8336 | 0.00016143
1 | LSSL09-20#323 | 998 | 2010-01-21 14:25 | 24C | 0.99535 | 5.2457e-06 | -9.5367e-07 | 0.99534 | 34.8168 | 0.00020671
1 | LSSL09-20#324 | 999 | 2010-01-21 14:27 | 24C | 0.99281 | 3.865e-06 | -9.5367e-07 | 0.9928 | 34.717 | 0.00015243
1 | LSSL09-20#325 | 1000 | 2010-01-21 14:30 | 24C | 0.99032 | 3.131e-06 | -9.5367e-07 | 0.99032 | 34.6194 | 0.00012313
1 | LSSL09-20#326 | 1001 | 2010-01-21 14:33 | 24C | 0.98573 | 3.1415e-06 | -9.5367e-07 | 0.98573 | 34.4391 | 0.00012312
1 | LSSL09-20#327 | 1002 | 2010-01-21 14:35 | 24C | 0.97585 | 3.6233e-06 | -9.5367e-07 | 0.97585 | 34.0516 | 0.00013993
1 | LSSL09-20#328 | 1003 | 2010-01-21 14:37 | 24C | 0.96666 | 2.8794e-06 | -9.5367e-07 | 0.96666 | 33.6917 | 0.00011008
1 | LSSL09-20#329 | 1004 | 2010-01-21 14:40 | 24C | 0.95821 | 1.3712e-06 | -1.0133e-06 | 0.9582 | 33.3611 | 5.2235e-05
1 | LSSL09-20#330 | 1005 | 2010-01-21 14:43 | 24C | 0.95591 | 3.4496e-06 | -8.9407e-07 | 0.95591 | 33.2714 | 0.00013595
1 | LSSL09-20#331 | 1006 | 2010-01-21 14:46 | 24C | 0.9572 | 2.4908e-06 | -9.5367e-07 | 0.9572 | 33.3218 | 9.9792e-05
1 | LSSL09-20#332 | 1007 | 2010-01-21 14:48 | 24C | 0.93802 | 3.8283e-06 | -8.9407e-07 | 0.93802 | 32.5741 | 0.00014971
1 | LSSL09-20#333 | 1008 | 2010-01-21 14:52 | 24C | 0.93357 | 3.1145e-06 | -9.5367e-07 | 0.93357 | 32.401 | 0.00012001
1 | LSSL09-20#334 | 1009 | 2010-01-21 14:55 | 24C | 0.91717 | 2.4909e-06 | -1.0133e-06 | 0.91716 | 31.7639 | 9.6978e-05
1 | LSSL09-20#335 | 1010 | 2010-01-21 14:59 | 24C | 0.91115 | 4.5837e-06 | -9.5367e-07 | 0.91115 | 31.5307 | 0.00017938
1 | LSSL09-20#336 | 1011 | 2010-01-21 15:01 | 24C | 0.85662 | 5.8911e-06 | -8.9407e-07 | 0.85662 | 29.4294 | 0.00022398
1 | LSSL09-20#337 | 1012 | 2010-01-21 15:05 | 24C | 0.80931 | 6.664e-08 | -9.5367e-07 | 0.8093 | 27.6237 | 0
1 | LSSL09-20#338 | 1013 | 2010-01-21 15:08 | 24C | 0.99714 | 5.7574e-06 | -9.5367e-07 | 0.99713 | 34.8872 | 0.00022844 | CB-40b
1 | LSSL09-20#339 | 1014 | 2010-01-21 15:11 | 24C | 0.99601 | 3.4658e-06 | -9.5367e-07 | 0.99601 | 34.8431 | 0.0001334
1 | LSSL09-20#340 | 1015 | 2010-01-21 15:14 | 24C | 0.99161 | 3.3588e-06 | -1.0729e-06 | 0.99161 | 34.6701 | 0.00012945
1 | LSSL09-20#341 | 1016 | 2010-01-21 15:16 | 24C | 0.98339 | 3.1312e-06 | -9.5367e-07 | 0.98339 | 34.3471 | 0.00012312
1 | LSSL09-20#342 | 1017 | 2010-01-21 15:18 | 24C | 0.98104 | 3.8748e-06 | -8.3447e-07 | 0.98104 | 34.2551 | 0.00014951
1 | LSSL09-20#343 | 1018 | 2010-01-21 15:21 | 24C | 0.97751 | 4.9117e-06 | -1.0133e-06 | 0.97751 | 34.1165 | 0.0001912
1 | LSSL09-20#344 | 1019 | 2010-01-21 15:23 | 24C | 0.97163 | 1.372e-06 | -9.5367e-07 | 0.97163 | 33.886 | 5.5371e-05
1 | LSSL09-20#345 | 1020 | 2010-01-21 15:25 | 24C | 0.95915 | 2.5367e-06 | -8.3447e-07 | 0.95915 | 33.3981 | 9.7298e-05
1 | LSSL09-20#346 | 1021 | 2010-01-21 15:28 | 24C | 0.94821 | 4.2257e-06 | -9.5367e-07 | 0.94821 | 32.971 | 0.00016508
1 | LSSL09-20#347 | 1022 | 2010-01-21 15:31 | 24C | 0.94071 | 3.2142e-06 | -9.5367e-07 | 0.94071 | 32.6787 | 0.00012602
1 | LSSL09-20#348 | 1023 | 2010-01-21 15:33 | 24C | 0.93574 | 2.4916e-06 | -9.5367e-07 | 0.93573 | 32.4852 | 9.6609e-05
1 | LSSL09-20#349 | 1024 | 2010-01-21 15:36 | 24C | 0.93139 | 3.466e-06 | -9.5367e-07 | 0.93139 | 32.3163 | 0.00013509
1 | LSSL09-20#350 | 1025 | 2010-01-21 15:39 | 24C | 0.92771 | 3.4657e-06 | -1.0729e-06 | 0.92771 | 32.1731 | 0.0001334
1 | LSSL09-20#351 | 1026 | 2010-01-21 15:48 | 24C | 0.92283 | 3.6119e-06 | -9.5367e-07 | 0.92283 | 31.9835 | 0.00013995
1 | LSSL09-20#352 | 1027 | 2010-01-21 15:51 | 24C | 0.91308 | 3.2141e-06 | -9.5367e-07 | 0.91308 | 31.6055 | 0.00012417
1 | LSSL09-20#353 | 1028 | 2010-01-21 15:53 | 24C | 0.89697 | 1.9265e-06 | -9.5367e-07 | 0.89697 | 30.9823 | 7.4531e-05
1 | LSSL09-20#354 | 1030 | 2010-01-21 15:57 | 24C | 0.88115 | 3.8623e-06 | -9.5367e-07 | 0.88115 | 30.3723 | 0.00014763
1 | LSSL09-20#355 | 1031 | 2010-01-21 16:00 | 24C | 0.87386 | 3.6104e-06 | -1.0133e-06 | 0.87386 | 30.0915 | 0.00013711
1 | LSSL09-20#356 | 1032 | 2010-01-21 16:03 | 24C | 0.85864 | 4.189e-06 | -8.9407e-07 | 0.85863 | 29.5068 | 0.0001588
1 | LSSL09-20#357 | 1033 | 2010-01-21 16:05 | 24C | 0.83163 | 2.4908e-06 | -1.0133e-06 | 0.83163 | 28.4739 | 9.4364e-05
1 | LSSL09-20#358 | 1034 | 2010-01-21 16:08 | 24C | 0.82988 | 3.466e-06 | -1.0133e-06 | 0.82988 | 28.4069 | 0.00013105
1 | LSSL09-20#359 | 1035 | 2010-01-21 16:11 | 24C | 0.82557 | 3.2145e-06 | -9.5367e-07 | 0.82557 | 28.2428 | 0.00012373
1 | LSSL09-20#360 | 864d | 2010-01-21 16:15 | 24C | 0.98418 | 3.1999e-06 | -9.5367e-07 | 0.98418 | 34.3782 | 0.00012432 | PP-7a
1 | LSSL09-20#361 | 872d | 2010-01-21 16:18 | 24C | 0.94478 | 2.7425e-06 | -9.5367e-07 | 0.94478 | 32.8373 | 0.0001097
1 | LSSL09-20#362 | 880d | 2010-01-21 16:21 | 24C | 0.83511 | 3.4659e-06 | -9.5367e-07 | 0.83511 | 28.6065 | 0.00013105
1 | LSSL09-20#363 | 884d | 2010-01-21 16:24 | 24C | 0.99892 | 2.71e-06 | -9.5367e-07 | 0.99892 | 34.9576 | 0.00010451 | CB-15
1 | LSSL09-20#364 | 889d | 2010-01-21 16:26 | 24C | 0.99661 | 2.4909e-06 | -1.0133e-06 | 0.99661 | 34.8667 | 9.6599e-05
1 | LSSL09-20#365 | 906d | 2010-01-21 16:29 | 24C | 0.79528 | 3.9976e-06 | -1.0133e-06 | 0.79528 | 27.0916 | 0.00015242
1 | LSSL09-20#366 | 917d | 2010-01-21 16:32 | 24C | 0.99886 | 4.9489e-06 | -8.9407e-07 | 0.99886 | 34.9552 | 0.00019496 | CB-17
1 | LSSL09-20#367 | 930d | 2010-01-21 16:36 | 24C | 0.97568 | 5.1292e-06 | -9.5367e-07 | 0.97568 | 34.0448 | 0.00020087
1 | LSSL09-20#368 | 939d | 2010-01-21 16:38 | 24C | 0.77038 | 2.2259e-06 | -8.9407e-07 | 0.77038 | 26.1502 | 8.4873e-05 | leaks
1 | LSSL09-20#369 | 970d | 2010-01-21 16:42 | 24C | 0.99699 | 5.921e-06 | -9.5367e-07 | 0.99699 | 34.8815 | 0.00023297 | CB-21 leaks
1 | LSSL09-20#370 | 975d | 2010-01-21 16:45 | 24C | 0.98979 | 3.2141e-06 | -8.9407e-07 | 0.98979 | 34.5985 | 0.00012554 | leaks
1 | LSSL09-20#371 | 981d | 2010-01-21 16:48 | 24C | 0.94251 | 4.1137e-06 | -9.5367e-07 | 0.94251 | 32.7488 | 0.00016089
1 | LSSL09-20#372 | 990d | 2010-01-21 16:51 | 24C | 0.99888 | 2.4754e-06 | -9.5367e-07 | 0.99888 | 34.9559 | 9.9734e-05 | CB-40
1 | LSSL09-20#373 | 1004d | 2010-01-21 16:55 | 24C | 0.95828 | 0 | -9.5367e-07 | 0.95828 | 33.3641 | 0
1 | LSSL09-20#374 | 1009d | 2010-01-21 16:58 | 24C | 0.91556 | 3.1417e-06 | -8.3447e-07 | 0.91556 | 31.7017 | 0.00012138
1 | LSSL09-20#375 | 1062d | 2010-01-21 17:00 | 24C | 0.99903 | 3.1415e-06 | -9.5367e-07 | 0.99903 | 34.9617 | 0.00012103 | CB-6e
1 | LSSL09-20#376 | 1081d | 2010-01-21 17:04 | 24C | 0.86853 | 3.9635e-06 | -9.5367e-07 | 0.86853 | 29.8866 | 0.00015254
1 | LSSL09-20#377 | 1083d | 2010-01-21 17:08 | 24C | 0.72723 | 2.4908e-06 | -9.5367e-07 | 0.72723 | 24.5299 | 9.2335e-05
1 | LSSL09-20#378 | 1101d | 2010-01-21 17:11 | 24C | 0.99879 | 2.8662e-06 | -9.5367e-07 | 0.99879 | 34.9524 | 0.00011603 | CB-22
1 | LSSL09-20#379 | 1104d | 2010-01-21 17:14 | 24C | 0.99842 | 3.4657e-06 | -9.5367e-07 | 0.99842 | 34.9378 | 0.00013633
1 | LSSL09-20#380 | 1108d | 2010-01-21 17:16 | 24C | 0.996 | 4.4373e-06 | -9.5367e-07 | 0.996 | 34.8427 | 0.00017502
1 | LSSL09-20#381 | 1126d | 2010-01-21 17:19 | 24C | 0.99666 | 2.128e-06 | -9.5367e-07 | 0.99666 | 34.8685 | 8.1169e-05 | CABOS
1 | LSSL09-20#382 | 1128d | 2010-01-21 17:22 | 24C | 0.99628 | 3.4658e-06 | -1.0133e-06 | 0.99628 | 34.8535 | 0.00013613
1 | LSSL09-20#383 | 1146d | 2010-01-21 17:24 | 24C | 0.79615 | 4.9242e-06 | -8.9407e-07 | 0.79615 | 27.1245 | 0.00018774
1 | LSSL09-20#384 | DWS 6 | 2010-01-21 17:28 | 24C | 0.99886 | 4.1863e-06 | -8.9407e-07 | 0.99886 | 34.955 | 0.00016431
1 | LSSL09-20#385 | DWS 7 | 2010-01-21 17:33 | 24C | 0.99891 | 8.2749e-06 | -9.5367e-07 | 0.99891 | 34.9572 | 0.00032466