## Samples
Data for: | F. McLaughlin
Data sent: | Feb. 21, 2010
Sample type: | Seawater
Instrument: | Water equilibration device - Delta PlusXL IRMS
Analyst: | J. McKay
Notes: | As of Dec. 29th 2009 we started using new water standards (HOT-2 and LROSS-4). These were calibrated against the IAEA standar
These new standards were calibrated against the IAEA standards VSMOW and GISP as well as our old HOT and LROSS-3.
The expected d18O value for HOT-2 is -0.09 (very similar to the old HOT) and for LROSS-4 it is -9.74 (a bit heavier than the previous LROSS-3).
Date Analyzed | Sample | d18O | Comments
|  | (permil, V-SMOW) |  | 2009-12-28 | HOT | -0.09 | LROSS-3 | -9.94
[5 empty] | HOT | -0.12 | LROSS-3 | -10
2009-12-28 | 275 NP10 021 2008-02 bot 16 | -0.63426 | Previously missing sample |  | HOT-2 | -0.12 | LROSS-4 | -9.74
| 287 NP11 022 2008-02 bot 12 | -0.64712 | Previously missing sample |  | HOT-2 | -0.09 | LROSS-4 | -9.71
| 338 NP13 Op Eddy 2008-02 bot 6 | -0.21793 | Previously missing sample
| LROSS-3 old | -9.9379 |  | 2009-12-29 | HOT | -0.098271 | LROSS-3 | -9.9874
| HOT old | -0.085415 |  |  | HOT | -0.012236 | LROSS-3 | -9.9508
| HOT-2 new | -0.11706 |  |  | HOT-2 | -0.12695 | LROSS-4 | -9.7392
| 433 UN-8 030 2008-02 bot 15 | -0.8449 | Previously missing sample |  | HOT-2 | -0.094315 | LROSS-4 | -9.7174
| 499 UN-7 031 2008-02 bot 07 | -0.24067 | Repeat
| HOT-2 new | -0.086404 |  | 2009-12-30 | HOT-2 | -0.12695 | LROSS-4 | -9.73
| 58 Cabos 003 2009-20 bot 12 | 0.058966 |  |  | HOT-2 | -0.07 | LROSS-4 | -9.67
| 59 Cabos 003 2009-20 bot 13 | -0.15365 |  |  |  |  | LROSS-3 | -10
| LROSS-4 new | -9.7431 |  |  |  |  | LROSS-3 | -9.92
| 60 Cabos 003 2009-20 bot 14 | -0.64811
| 61 Cabos 003 2009-20 bot 15 | -1.0199 |  | 2009-12-31 | HOT-2 | -0.09 | LROSS-4 | -9.72
| HOT old | -0.11607 |  |  | HOT-2 | -0.11 | LROSS-4 | -9.74
| 62 Cabos 003 2009-20 bot 16 | -1.3206 |  |  |  |  | LROSS-3 | -10.02
| 63 Cabos 003 2009-20 bot 17 | -1.4017 |  |  |  |  | LROSS-3 | -10.04
| LROSS-4 new | -9.7065
| 64 Cabos 003 2009-20 bot 18 | -1.4768 |  | 2010-01-01 | HOT-2 | -0.1 | LROSS-4 | -9.76
| 65 Cabos 003 2009-20 bot 19 | -1.5243 |  |  | HOT-2 | -0.08 | LROSS-4 | -9.73
| LROSS-3 old | -9.9983 |  |  |  |  | LROSS-3 | -9.98
| 66 Cabos 003 2009-20 bot 20 | -1.6321 |  |  |  |  | LROSS-3 | -9.94
2009-12-29 | HOT-2 new | -0.12695 |  | 2010-01-24 | HOT-2 | -0.11 | LROSS-4 | -9.77
| LROSS-4 new | -9.7392 |  |  | HOT-2 | -0.08 | LROSS-4 | -9.7
| 67 Cabos 003 2009-20 Bot 21 | -2.0435
| 68 Cabos 003 2009-20 Bot 22 | -2.7179 |  | 2010-01-31 | HOT-2 | -0.15 | LROSS-4 | -9.71
| 69 Cabos 003 2009-20 Bot 23 | -3.1332 |  |  | HOT-2 | -0.07 | LROSS-4 | -9.75
| 70 Cabos 003 2009-20 Bot 24 | -3.2114
| 94 CB-31b 004 2009-20 Bot 24 | -3.1629
| HOT old | -0.098271
| 117 CB-23a 005 2009-20 Bot 23 | -3.2559
| 117 CB-23a 005 2009-20 Bot 23 (2) | -3.2687
| 142 CB-22 006 2009-20 Bot 24 | -3.6969
| 166 CB-27 007 2009-20 Bot 24 | -3.6415
| 189 MK-7 008 2009-20 Bot 24 | -3.4378
| LROSS-3 old | -9.9874
| HOT-2 new | -0.094315
| 202 Sta-A 009 2009-20 Bot 12 | 0.083689
| 203 Sta-A 009 2009-20 Bot 13 | 0.057977
| 204 Sta-A 009 2009-20 Bot 14 | -0.34154
| HOT old | -0.012236
| 205 Sta-A 009 2009-20 Bot 15 | -0.51658
| LROSS-3 old | -9.9508
| 206 Sta-A 009 2009-20 Bot 16 | -1.0733
| 69 Cabos 003 2009-20 Bot 23 rpt | -3.1461
| LROSS-3 new | -9.7174
2009-12-30 | LROSS-3 old | -9.9992
| HOT-2 | -0.13189
| 207 Sta-A 009 2009-20 Bot 17 | -0.98829
| 208 Sta-A 009 2009-20 Bot 18 | -1.0644
| 208 Sta-A 009 2009-20 Bot 18 V2 | -1.1465
| LROSS-4 | -9.7342
| 209 Sta-A 009 2009-20 Bot 19 | -1.6607
| 210 Sta-A 009 2009-20 Bot 20 | -1.7151
| 211 Sta-A 009 2009-20 Bot 21 | -2.3006
| 212 Sta-A 009 2009-20 Bot 22 | -3.0432
| 213 Sta-A 009 2009-20 Bot 23 | -3.3538
| 214 Sta-A 009 2009-20 Bot 24 | -3.2855
| 238 CB-29 010 2009-20 Bot 24 | -3.2153
| 253 MK-1 012 2009-20 Bot 11 | -4.3486
| HOT-2 | -0.065637
| 227 MK-3 013 2009-20 Bot 19 | -3.4536
| 296 CB-28b 014 2009-20 Bot 24 | -3.6712
| 309 BL-6 015 2009-20 Bot 13 | 0.033254
| LROSS-4 | -9.6739
| 310 BL-6 015 2009-20 Bot 14 | -0.16354
| 311 BL-6 015 2009-20 Bot 15 | -0.5947
| 312 BL-6 015 2009-20 Bot 16 | -1.1149
| 309 BL-6 015 2009-20 Bot 13 rpt | 0.0085315
| LROSS-3 old | -9.9172
2009-12-31 | 313 BL-6 015 2009-20 Bot 17 | -1.4491
| LROSS-3 old | -10.018
| 314 BL-6 015 2009-20 Bot 18 | -1.4293
| 315 BL-6 015 2009-20 Bot 19 | -1.5005
| LROSS-4 new | -9.7243
| 316 BL-6 015 2009-20 Bot 20 | -1.642
| 317 BL-6 015 2009-20 Bot 21 | -2.1503
| 318 BL-6 015 2009-20 Bot 22 (V1) | -2.8039
| HOT-2 new | -0.092338
| 318 BL-6 015 2009-20 Bot 22 (V2) | -2.7624
| 319 BL-6 015 2009-20 Bot 23 | -3.2262
| 320 BL-6 015 2009-20 Bot 24 | -3.6307
| 321 BL-2 016 2009-20 Bot 1 | -0.76875
| 322 BL-2 016 2009-20 Bot 2 | -1.4264
| 323 BL-2 016 2009-20 Bot 3 (V1) | -1.5717
| LROSS-3 old | -10.0447
| 323 BL-2 016 2009-20 Bot 3 (V2) | -1.5431
| 324 BL-2 016 2009-20 Bot 4 | -1.6162
| 325 BL-2 016 2009-20 Bot 5 | -2.2284
| 326 BL-2 016 2009-20 Bot 6 | -2.6961
| 327 BL-2 016 2009-20 Bot 7 | -2.9879
| HOT-2 new | -0.1131
| LROSS-4 new | -9.7392
| 314 BL-6 015 2009-20 Bot 18 rpt | -1.4936
2010-01-01 | LROSS-4 new | -9.7619
| 328 BL-2 016 2009-20 Bot 8 | -3.3597
| 335 BL-4 017 2009-20 Bot 7 | 0.12226
| 336 BL-4 017 2009-20 Bot 8 | 0.1628
| HOT-2 | -0.096293
| 337 BL-4 017 2009-20 Bot 9 | -0.046847
| 338 BL-4 017 2009-20 Bot 10 | -0.23276
| 339 BL-4 017 2009-20 Bot 11 (V1) | -0.62042
| LROSS-3 old | -9.9805
| 339 BL-4 017 2009-20 Bot 11 (V2) | -1.1881
| 340 BL-4 017 2009-20 Bot 12 | -1.189
| LROSS-4 new | -9.7303
| 341 BL-4 017 2009-20 Bot 13 | -1.3186
| 342 BL-4 017 2009-20 Bot 14 | -1.4234
| 343 BL-4 017 2009-20 Bot 15 | -1.551
| 344 BL-4 017 2009-20 Bot 16 | -1.6182
| 345 BL-4 017 2009-20 Bot 17 | -2.4964
| 346 BL-4 017 2009-20 Bot 18 | -2.4707
| 347 BL-4 017 2009-20 Bot 19 | -3.1006
| LROSS-3 old | -9.9449
| 348 BL-4 017 2009-20 Bot 20 | -3.5041
| 337 BL-4 017 2009-20 Bot 9 rpt | -0.045859
| 346 BL-4 017 2009-20 Bot 18 rpt | -2.5251
| HOT-2 new | -0.078493
2010-01-24 | 70 NP4 006 2008-02 Bot 9 | -0.28122 | Previously missing sample
| 351 BL-8 018 2009-20 Bot 3 | 0.14995
| 353 BL-8 018 2009-20 Bot 5 | 0.1717
| 356 BL-8 018 2009-20 Bot 8 | 0.20829
| LROSS-4 | -9.7659
| 359 BL-8 018 2009-20 Bot 11 | 0.045121
| 360 BL-8 018 2009-20 Bot 12 V2 | 0.035232
| HOT-2 | -0.11113
| 360 BL-8 018 2009-20 Bot 12 V2 | 0.036221
| 359 BL-8 018 2009-20 Bot 11 rpt | 0.070833
| LROSS-4 | -9.6996
| HOT-2 | -0.08146
2010-01-31 | 361 BL-8 018 2009-20 Bot 13 | -0.12497
| 362 BL-8 018 2009-20 Bot 14 | -0.3099
| LROSS-4 | -9.7105
| 363 BL-8 018 2009-20 Bot 15 | -0.50372
| 364 BL-8 018 2009-20 Bot 16 | -0.94577
| 365 BL-8 018 2009-20 Bot 17 | -1.3176
| HOT-2 | -0.14673 | too light
| 366 BL-8 018 2009-20 Bot 18 | -1.3918
| 367 BL-8 018 2009-20 Bot 19 | -1.5441
| 368 BL-8 018 2009-20 Bot 20 | -1.6331
| 369 BL-8 018 2009-20 Bot 21 | -2.4519
| 370 BL-8 018 2009-20 Bot 22 | -2.617
| 371 BL-8 018 2009-20 Bot 23 | -3.1955
| 372 BL-8 018 2009-20 Bot 24 | -3.5822
| LROSS-4 | -9.7481
| 389 Cb-2a 019 2009-20 Bot 17 | -3.869
| 413 CB-2 020 2009-20 Bot 24 | -3.5466
| 437 CB-3 021 2009-20 Bot 24 | -3.7068
| HOT-2 | -0.073548
| 452 CB-4 023 2009-20 Bot 8 | 0.28642
| 458 CB-4 023 2009-20 Bot 14 | 0.22115
| 459 CB-4 023 2009-20 Bot 15 | 0.19741
| 461 CB-4 023 2009-20 Bot 17 | 0.19445
| 365 BL-8 018 2009-20 Bot 17 rpt | -1.2415