## Raw-data
Cruise: | 2009-26 Masson/Pena Straits Cruise
Notes: | Analysed & Data Input May 2009 V.A. Forsland
Fluorometer cal: |  |  | Feb 23, 2009: chl (ug/L)= (1.703/(1.703-1)*(Fo-Fa)*(0.9696)*(vol ext/vol filtered)* (dilution factor)
Feb 23, 2009: phaeo (ug/L)= (1.703/(1.703-1)*((1.703*Fa)-Fo)*0.9696)*(vol ext/vol filtered)* (dilution factor)
Station | Sample | Depth | Size Fraction | Volume Acetone | Volume filtered | Fo | Fa | Dilution | Chorophyll a (ug/L) | Phaeopigments (ug/L) | Flag | Comments
SI | 6 | 20 | Total | 10 | 331 | 200 | 125 | 1 | 5.3221 | 0.91363 | √ | √ = no analytical concerns
| 6 | 20 | Total | 10 | 331 | 202 | 129 | 1 | 5.1802 | 1.2551 | √
SI | 7 | 10 | Total | 10 | 328 | 87.4 | 53.7 | 5 | 12.0664 | 1.4505 | √
| 7 | 10 | Total | 10 | 332 | 88.3 | 56.4 | 5 | 11.2843 | 2.7412 | √
SI | 9 | 0 | Total | 10 | 331 | 99.7 | 62.1 | 1 | 2.6682 | 0.42977 | √
| 9 | 0 | Total | 10 | 331 | 105 | 66.1 | 1 | 2.7604 | 0.53706 | √
59 | 20 | 20 | Total | 10 | 331 | 68.4 | 47.3 | 1 | 1.4973 | 0.86232 | √
59 | 21 |  | Total | 10 | 331 | 73.7 | 49.7 | 1 | 1.7031 | 0.77626 | √
| 21 | 10 | Total | 10 | 330 | 65.3 | 45.2 | 1 | 1.4307 | 0.83103 | √
59 | 23 | 10 | Total | 10 | 331 | 74 | 50.2 | 1 | 1.6889 | 0.81539 | √
| 23 | 0 | Total | 10 | 331 | 72.4 | 50.1 | 1 | 1.5824 | 0.91685 | √
ADCP | 30 | 0 | Total | 10 | 328 | 25.8 | 18.5 | 1 | 0.52276 | 0.40858 | √
| 30 | 20 | Total | 10 | 332 | 27.5 | 18.8 | 1 | 0.61551 | 0.31953 | √
ADCP | 31 | 20 | Total | 10 | 331 | 26.7 | 19.7 | 1 | 0.49673 | 0.48602 | √
| 31 | 10 | Total | 10 | 331 | 30.9 | 21.7 | 1 | 0.65285 | 0.42968 | √
ADCP | 33 | 10 | Total | 10 | 331 | 28.3 | 20.7 | 1 | 0.53931 | 0.49333 | √
| 33 | 0 | Total | 10 | 331 | 27.7 | 19.6 | 1 | 0.57479 | 0.40298 | √
69 | 42 | 0 | Total | 10 | 331 | 27.3 | 19.4 | 1 | 0.5606 | 0.40719 | √
| 42 | 20 | Total | 10 | 331 | 27.7 | 19.8 | 1 | 0.5606 | 0.42715 | √
69 | 43 | 20 | Total | 10 | 332 | 28.2 | 20.2 | 1 | 0.56598 | 0.43868 | √
| 43 | 10 | Total | 10 | 332 | 27.3 | 19.3 | 1 | 0.56598 | 0.39392 | √
69 | 45 | 10 | Total | 10 | 331 | 25.8 | 18.6 | 1 | 0.51092 | 0.41696 | √
| 45 | 0 | Total | 10 | 331 | 26.8 | 19.3 | 1 | 0.53221 | 0.43059 | √
72 | 55 | 0 | Total | 10 | 331 | 38.9 | 28.4 | 1 | 0.7451 | 0.67167 | √
| 55 | 20 | Total | 10 | 332 | 34.1 | 24.6 | 1 | 0.67211 | 0.5514 | √
72 | 56 | 20 | Total | 10 | 331 | 46.2 | 32.5 | 1 | 0.97218 | 0.64912 | √
| 56 | 10 | Total | 10 | 331 | 41.9 | 29.8 | 1 | 0.85864 | 0.62797 | √
72 | 58 | 10 | Total | 10 | 328 | 43.5 | 30.1 | 1 | 0.95958 | 0.55572 | √
| 58 | 0 | Total | 10 | 331 | 41.6 | 28.5 | 1 | 0.9296 | 0.49215 | √
75 | 69 | 0 | Total | 10 | 331 | 52.4 | 36.2 | 1 | 1.1496 | 0.6563 | √
| 69 | 20 | Total | 10 | 332 | 54.9 | 38.4 | 1 | 1.1673 | 0.74251 | √
75 | 70 | 20 | Total | 10 | 333 | 62.5 | 39.4 | 1 | 1.6294 | 0.32434 | √
| 70 | 10 | Total | 10 | 331 | 54 | 37.3 | 1 | 1.1851 | 0.67569 | √
75 | 72 | 10 | Total | 10 | 331 | 68.1 | 42.4 | 1 | 1.8237 | 0.29145 | √
| 72 | 0 | Total | 10 | 332 | 68.1 | 44.1 | 1 | 1.698 | 0.4954 | √
102 | 84 | 0 | Total | 10 | 331 | 71.8 | 48.4 | 1 | 1.6605 | 0.75398 | √
| 84 | 20 | Total | 10 | 331 | 72.6 | 47.2 | 1 | 1.8024 | 0.5522 | √
102 | 85 | 20 | Total | 10 | 331 | 81.7 | 54.7 | 1 | 1.916 | 0.8128 | √
| 85 | 10 | Total | 10 | 331 | 76.2 | 48.2 | 1 | 1.9869 | 0.41758 | √
102 | 87 | 10 | Total | 10 | 330 | 72.5 | 48 | 1 | 1.7438 | 0.65796 | √
| 87 | 0 | Total | 10 | 331 | 78.2 | 47.8 | 1 | 2.1572 | 0.22732 | √
65 | 94 | 0 | Total | 10 | 333 | 21.9 | 16.4 | 1 | 0.38795 | 0.42527 | √
| 94 | 20 | Total | 10 | 331 | 22.8 | 16.9 | 1 | 0.41867 | 0.4244 | √
65 | 95 | 20 | Total | 10 | 331 | 34.5 | 23.7 | 1 | 0.76639 | 0.41591 | √
| 95 | 10 | Total | 10 | 332 | 32 | 22.6 | 1 | 0.66503 | 0.459 | √
65 | 97 | 10 | Total | 10 | 331 | 36.4 | 24.8 | 1 | 0.82316 | 0.41402 | √
62 | 105 | 0 | Total | 10 | 331 | 41.6 | 28.4 | 1 | 0.93669 | 0.48007 | √
| 105 |  | Total | 10 | 331 | 34.4 | 24.7 | 1 | 0.68833 | 0.54386 | √
62 | 106 | 20 | Total | 10 | 331 | 32.5 | 23.8 | 1 | 0.61737 | 0.56992 | √
| 106 | 20 | Total | 10 | 331 | 33.7 | 24.4 | 1 | 0.65994 | 0.55728 | √
62 | 108 | 10 | Total | 10 | 331 | 33.5 | 23.9 | 1 | 0.68123 | 0.51104 | √
| 108 | 10 | Total | 10 | 331 | 32.1 | 22.5 | 1 | 0.68123 | 0.4412 | √
56 | 119 | 0 | Total | 10 | 320 | 87.4 | 60.7 | 1 | 1.9598 | 1.1724 | √
| 119 | 0 | Total | 10 | 331 | 97.1 | 63.1 | 1 | 2.4127 | 0.73511 | √
56 | 120 | 20 | Total | 10 | 331 | 90.7 | 62.6 | 1 | 1.994 | 1.1288 | √
| 120 | 20 | Total | 10 | 330 | 86.5 | 59.7 | 1 | 1.9075 | 1.0797 | √
56 | 122 | 10 | Total | 10 | 331 | 83.7 | 58.3 | 1 | 1.8024 | 1.1059 | √
| 122 | 10 | Total | 10 | 331 | 81.7 | 56.2 | 1 | 1.8095 | 0.99407 | √
46 | 131 | 0 | Total | 10 | 280 | 51.1 | 43.1 | 1 | 0.67109 | 1.8706 | √
| 131 | 0 | Total | 10 | 331 | 57.8 | 46.3 | 1 | 0.81606 | 1.4937 | √
46 | 132 | 20 | Total | 10 | 330 | 133 | 102 | 1 | 2.2065 | 2.8973 | √
| 132 | 20 | Total | 10 | 332 | 138 | 103 | 1 | 2.4762 | 2.6466 | √
46 | 134 | 10 | Total | 20 | 329 | 132 | 84.7 | 1 | 6.7538 | 1.7483 | √
| 134 | 10 | Total | 20 | 332 | 139 | 93.7 | 1 | 6.4098 | 2.9107 | √
42 | 147 | 0 | Total | 20 | 331 | 88.9 | 59.7 | 1 | 4.1442 | 1.8122 | √
| 147 | 0 | Total | 20 | 331 | 89.7 | 57.9 | 1 | 4.5132 | 1.2636 | √
42 | 148 | 20 | Total | 20 | 331 | 162 | 98.4 | 5 | 45.1316 | 3.9563 | √
| 148 | 20 | Total | 20 | 332 | 141 | 87 | 5 | 38.2039 | 5.0663 | √
42 | 150 | 10 | Total | 20 | 332 | 148 | 88.6 | 5 | 42.0243 | 2.0416 | √
| 150 | 10 | Total | 10 | 329 | 66.8 | 41.4 | 25 | 45.3346 | 6.6114 | √
39 | 164 | 0 | Total | 10 | 331 | 136 | 91.7 | 1 | 3.1436 | 1.4309 | √
| 164 | 0 | Total | 10 | 331 | 136 | 94.2 | 1 | 2.9662 | 1.7331 | √
39 | 165 | 20 | Total | 20 | 331 | 76.2 | 46.6 | 5 | 21.0047 | 2.2422 | √
| 165 | 20 | Total | 20 | 331 | 89.2 | 56.5 | 5 | 23.2045 | 4.9812 | √
39 | 167 | 10 | Total | 20 | 330 | 105 | 59.5 | 5 | 32.3854 | -2.6133 | √
| 167 | 10 | Total | 20 | 331 | 104 | 59.6 | 5 | 31.507 | -1.7749 | √
27 | 180 | 0 | Total | 10 | 332 | 195 | 124 | 1 | 5.0231 | 1.1441 | √
| 180 | 0 | Total | 10 | 331 | 187 | 118 | 1 | 4.8964 | 0.9902 | √
27 | 181 | 20 | Total | 10 | 331 | 37.9 | 24.7 | 5 | 4.6835 | 1.4775 | √
| 181 | 20 | Total | 10 | 332 | 39.7 | 25.9 | 5 | 4.8816 | 1.5592 | √
27 | 183 | 10 | Total | 10 | 330 | 201 | 128 | 1 | 5.1959 | 1.2089 | √
| 183 | 10 | Total | 10 | 329 | 202 | 130 | 1 | 5.1403 | 1.3843 | √
2 | 195 | 0 | Total | 20 | 331 | 175 | 115 | 1 | 8.5154 | 2.9584 | √
| 195 | 0 | Total | 20 | 331 | 179 | 118 | 1 | 8.6573 | 3.1158 | √
2 | 196 | 20 | Total | 20 | 330 | 144 | 88.6 | 5 | 39.4319 | 4.9011 | √
| 196 | 20 | Total | 20 | 331 | 164 | 99.1 | 5 | 46.0541 | 3.383 | √
2 | 198 | 10 | Total | 20 | 331 | 147 | 88.5 | 5 | 41.5126 | 2.6366 | √
| 198 | 10 | Total | 20 | 331 | 155 | 95.3 | 5 | 42.3641 | 5.1773 | √
3 | 211 | 0 | Total | 10 | 332 | 62.5 | 43.4 | 1 | 1.3513 | 0.80725 | √
| 211 | 0 | Total | 10 | 330 | 64.9 | 45.2 | 1 | 1.4022 | 0.8595 | √
3 | 212 | 20 | Total | 20 | 329 | 45.5 | 27.9 | 5 | 12.5652 | 1.4376 | √
| 212 | 20 | Total | 20 | 331 | 50.4 | 30.8 | 5 | 13.9085 | 1.4564 | √
3 | 214 | 10 | Total | 20 | 331 | 86.8 | 52.7 | 5 | 24.1979 | 2.092 | √
| 214 | 10 | Total | 20 | 332 | 82.2 | 50.2 | 5 | 22.6393 | 2.328 | √
6 | 224 | 0 | Total | 20 | 330 | 39.2 | 25.5 | 5 | 9.7512 | 3.0083 | √
| 224 | 0 | Total | 20 | 331 | 40.1 | 27.4 | 5 | 9.0121 | 4.6566 | √
6 | 225 | 20 | Total | 20 | 331 | 59.2 | 37.1 | 5 | 15.6825 | 2.8252 | √
| 225 | 20 | Total | 20 | 331 | 67.4 | 42.9 | 5 | 17.3856 | 4.0155 | √
6 | 227 | 10 | Total | 20 | 331 | 77.4 | 47.1 | 5 | 21.5014 | 1.9949 | √
| 227 | 10 | Total | 20 | 331 | 94.2 | 57.9 | 5 | 25.7591 | 3.1249 | √
9 | 236 | 0 | Total | 20 | 332 | 39.1 | 26 | 5 | 9.268 | 3.6633 | √
| 236 | 0 | Total | 20 | 330 | 47.5 | 30.5 | 5 | 12.1 | 3.1613 | √
9 | 237 | 20 | Total | 20 | 329 | 51.1 | 33.5 | 5 | 12.5652 | 4.2482 | √
| 237 | 20 | Total | 20 | 332 | 66.8 | 43.1 | 5 | 16.7673 | 4.6689 | √
9 | 239 | 10 | Total | 20 | 331 | 43.1 | 27 | 5 | 11.4248 | 2.0444 | √
| 239 | 10 | Total | 20 | 331 | 52.4 | 33.1 | 5 | 13.6956 | 2.8167 | √
12 | 253 | 0 | Total | 10 | 331 | 57.2 | 35.7 | 5 | 7.6284 | 1.2763 | √
| 253 | 0 | Total | 10 | 331 | 63.5 | 40.5 | 5 | 8.1606 | 1.9413 | √
12 | 254 | 20 | Total | 20 | 331 | 160 | 96.4 | 5 | 45.1316 | 2.9585 | √
| 254 | 20 | Total | 20 | 331 | 160 | 98.6 | 5 | 43.5705 | 5.6172 | √
12 | 256 | 10 | Total | 20 | 330 | 64.3 | 40.7 | 5 | 16.7977 | 3.5674 | √
| 256 | 10 | Total | 20 | 331 | 69.2 | 45.7 | 5 | 16.676 | 6.1219 | √
14 | 269 | 0 | Total | 10 | 331 | 132 | 79.1 | 5 | 18.7694 | 0.96057 | √
| 269 | 0 | Total | 10 | 331 | 129 | 78.8 | 5 | 17.8114 | 1.8437 | √
14 | 270 | 20 | Total | 20 | 331 | 103 | 61.4 | 5 | 29.5201 | 1.11 | √
| 270 | 20 | Total | 20 | 331 | 102 | 61.1 | 5 | 29.0233 | 1.4571 | √
14 | 272 | 10 | Total | 20 | 331 | 90.1 | 54.6 | 5 | 25.1914 | 2.0464 | √
| 272 | 10 | Total | 20 | 331 | 91.2 | 57 | 5 | 24.2689 | 4.1662 | √
16 | 280 | 0 | Total | 10 | 330 | 93.2 | 60.5 | 1 | 2.3275 | 0.69977 | √
| 280 | 0 | Total | 10 | 331 | 88.2 | 55.4 | 1 | 2.3275 | 0.43614 | √
16 | 281 | 20 | Total | 10 | 329 | 99.9 | 66.3 | 1 | 2.3988 | 0.92875 | √
| 281 | 20 | Total | 10 | 332 | 98.1 | 65.3 | 1 | 2.3205 | 0.92722 | √
16 | 283 | 10 | Total | 10 | 330 | 102 | 67 | 1 | 2.4912 | 0.86131 | √
| 283 | 10 | Total | 10 | 332 | 93.7 | 60.4 | 1 | 2.3559 | 0.64814 | √
0
0

## Total-chl
Cruise | 2009-26 Analysed & Data Input May 2009 V.A. Forsland
Station | Sample | Depth | Nisk. Bot. | Chl ug/L | Phaeo ug/L | Avg Chl | CV% | std dev chl | Avg Phaeo | CV% | Flag:Chlorophyll:Extracted | Comments
SI | 6 | 20 |  | 5.3221 | 0.91363 | 5.2512 | 1.9111 | 0.10035 | 1.0844 | 22.2669 | f
| 6 | 20 |  | 5.1802 | 1.2551
SI | 7 | 10 |  | 12.0664 | 1.4505 | 11.6754 | 4.7368 | 0.55304 | 2.0959 | 43.5457 | f
| 7 | 10 |  | 11.2843 | 2.7412
SI | 9 | 0 |  | 2.6682 | 0.42977 | 2.7143 | 2.4032 | 0.065231 | 0.48341 | 15.6943 | f
| 9 | 0 |  | 2.7604 | 0.53706
59 | 20 | 20 |  | 1.4973 | 0.86232 | 1.4973 | [5 empty] | only 1 sample
no sample
59 | 21 | 10 |  | 1.7031 | 0.77626 | 1.5669 | 12.2943 | 0.19264 | 0.80364 | 4.8194 | fc | Chlorophyll:Extracted: variability>10%
| 21 | 10 |  | 1.4307 | 0.83103
59 | 23 | 0 |  | 1.6889 | 0.81539 | 1.6357 | 4.6016 | 0.075266 | 0.86612 | 8.2828 | f
| 23 | 0 |  | 1.5824 | 0.91685
ADCP | 30 | 20 |  | 0.52276 | 0.40858 | 0.56913 | 11.5234 | 0.065583 | 0.36405 | 17.2963 | fc | Chlorophyll:Extracted: variability>10%
| 30 | 20 |  | 0.61551 | 0.31953
ADCP | 31 | 10 |  | 0.49673 | 0.48602 | 0.57479 | 19.2054 | 0.11039 | 0.45785 | 8.7017 | fc | Chlorophyll:Extracted: variability>10%
| 31 | 10 |  | 0.65285 | 0.42968
ADCP | 33 | 0 |  | 0.53931 | 0.49333 | 0.55705 | 4.5039 | 0.025089 | 0.44815 | 14.2565 | f
| 33 | 0 |  | 0.57479 | 0.40298
69 | 42 | 20 |  | 0.5606 | 0.40719 | 0.5606 | 0 | 0 | 0.41717 | 3.3823 | f
| 42 | 20 |  | 0.5606 | 0.42715
69 | 43 | 10 |  | 0.56598 | 0.43868 | 0.56598 | 0 | 0 | 0.4163 | 7.6031 | f
| 43 | 10 |  | 0.56598 | 0.39392
69 | 45 | 0 |  | 0.51092 | 0.41696 | 0.52157 | 2.8862 | 0.015053 | 0.42377 | 2.2746 | f
| 45 | 0 |  | 0.53221 | 0.43059
72 | 55 | 20 |  | 0.7451 | 0.67167 | 0.7086 | 7.2838 | 0.051613 | 0.61153 | 13.9068 | f
| 55 | 20 |  | 0.67211 | 0.5514
72 | 56 | 10 |  | 0.97218 | 0.64912 | 0.91541 | 8.7703 | 0.080284 | 0.63855 | 2.3425 | f
| 56 | 10 |  | 0.85864 | 0.62797
72 | 58 | 0 |  | 0.95958 | 0.55572 | 0.94459 | 2.2447 | 0.021203 | 0.52394 | 8.5789 | f
| 58 | 0 |  | 0.9296 | 0.49215
75 | 69 | 20 |  | 1.1496 | 0.6563 | 1.1585 | 1.0842 | 0.012559 | 0.69941 | 8.7167 | f
| 69 | 20 |  | 1.1673 | 0.74251
75 | 70 | 10 |  | 1.6294 | 0.32434 | 1.4072 | 22.326 | 0.31417 | 0.50001 | 49.6876 | fc | Chlorophyll:Extracted: variability>10%
| 70 | 10 |  | 1.1851 | 0.67569
75 | 72 | 0 |  | 1.8237 | 0.29145 | 1.7608 | 5.0504 | 0.088929 | 0.39343 | 36.6551 | f
| 72 | 0 |  | 1.698 | 0.4954
102 | 84 | 20 |  | 1.6605 | 0.75398 | 1.7315 | 5.796 | 0.10035 | 0.65309 | 21.8477 | f
| 84 | 20 |  | 1.8024 | 0.5522
102 | 85 | 10 |  | 1.916 | 0.8128 | 1.9514 | 2.5713 | 0.050177 | 0.61519 | 45.4271 | f
| 85 | 10 |  | 1.9869 | 0.41758
102 | 87 | 0 |  | 1.7438 | 0.65796 | 1.9505 | 14.9868 | 0.29232 | 0.44264 | 68.7938 | fc | Chlorophyll:Extracted: variability>10%
| 87 | 0 |  | 2.1572 | 0.22732
65 | 94 | 20 |  | 0.38795 | 0.42527 | 0.40331 | 5.3876 | 0.021729 | 0.42484 | 0.14514 | f
| 94 | 20 |  | 0.41867 | 0.4244
65 | 95 | 10 |  | 0.76639 | 0.41591 | 0.71571 | 10.0137 | 0.071669 | 0.43746 | 6.9643 | f
| 95 | 10 |  | 0.66503 | 0.459
65 | 97 | 0 |  | 0.82316 | 0.41402
no sample
62 | 105 | 20 |  | 0.93669 | 0.48007 | 0.81251 | 21.6146 | 0.17562 | 0.51196 | 8.8101 | fc | Chlorophyll:Extracted: variability>10%
| 105 | 20 |  | 0.68833 | 0.54386
62 | 106 | 10 |  | 0.61737 | 0.56992 | 0.63866 | 4.714 | 0.030106 | 0.5636 | 1.5865 | f
| 106 | 10 |  | 0.65994 | 0.55728
62 | 108 | 0 |  | 0.68123 | 0.51104 | 0.68123 | 0 | 0 | 0.47612 | 10.3722 | f
| 108 | 0 |  | 0.68123 | 0.4412
56 | 119 | 20 |  | 1.9598 | 1.1724 | 2.1863 | 14.648 | 0.32024 | 0.95374 | 32.4182 | fc | Chlorophyll:Extracted: variability>10%
| 119 | 20 |  | 2.4127 | 0.73511
56 | 120 | 10 |  | 1.994 | 1.1288 | 1.9508 | 3.1349 | 0.061156 | 1.1043 | 3.1478 | f
| 120 | 10 |  | 1.9075 | 1.0797
56 | 122 | 0 |  | 1.8024 | 1.1059 | 1.806 | 0.27784 | 0.0050177 | 1.05 | 7.5328 | f
| 122 | 0 |  | 1.8095 | 0.99407
46 | 131 | 20 |  | 0.67109 | 1.8706 | 0.74358 | 13.7854 | 0.10251 | 1.6821 | 15.8456 | fc | Chlorophyll:Extracted: variability>10%
| 131 | 20 |  | 0.81606 | 1.4937
46 | 132 | 10 |  | 2.2065 | 2.8973 | 2.3413 | 8.1452 | 0.19071 | 2.772 | 6.3954 | f
| 132 | 10 |  | 2.4762 | 2.6466
46 | 134 | 0 |  | 6.7538 | 1.7483 | 6.5818 | 3.6959 | 0.24326 | 2.3295 | 35.2851 | f
| 134 | 0 |  | 6.4098 | 2.9107
42 | 147 | 20 |  | 4.1442 | 1.8122 | 4.3287 | 6.0278 | 0.26092 | 1.5379 | 25.2229 | f
| 147 | 20 |  | 4.5132 | 1.2636
42 | 148 | 10 |  | 45.1316 | 3.9563 | 41.6678 | 11.7565 | 4.8987 | 4.5113 | 17.3985 | fc | Chlorophyll:Extracted: variability>10%
| 148 | 10 |  | 38.2039 | 5.0663
42 | 150 | 0 |  | 42.0243 | 2.0416 | 43.6794 | 5.3589 | 2.3407 | 4.3265 | 74.6856 | f
| 150 | 0 |  | 45.3346 | 6.6114
39 | 164 | 20 |  | 3.1436 | 1.4309 | 3.0549 | 4.1063 | 0.12544 | 1.582 | 13.5038 | f
| 164 | 20 |  | 2.9662 | 1.7331
39 | 165 | 10 |  | 21.0047 | 2.2422 | 22.1046 | 7.037 | 1.5555 | 3.6117 | 53.6229 | f
| 165 | 10 |  | 23.2045 | 4.9812
39 | 167 | 0 |  | 32.3854 | -2.6133 | 31.9462 | 1.9443 | 0.62114 | -2.1941 | -27.0187 | f
| 167 | 0 |  | 31.507 | -1.7749
27 | 180 | 20 |  | 5.0231 | 1.1441 | 4.9597 | 1.807 | 0.089624 | 1.0672 | 10.1998 | f
| 180 | 20 |  | 4.8964 | 0.9902
27 | 181 | 10 |  | 4.6835 | 1.4775 | 4.7825 | 2.9295 | 0.1401 | 1.5183 | 3.8059 | f
| 181 | 10 |  | 4.8816 | 1.5592
27 | 183 | 0 |  | 5.1959 | 1.2089 | 5.1681 | 0.76073 | 0.039315 | 1.2966 | 9.5681 | f
| 183 | 0 |  | 5.1403 | 1.3843
2 | 195 | 20 |  | 8.5154 | 2.9584 | 8.5864 | 1.1688 | 0.10035 | 3.0371 | 3.6645 | f
| 195 | 20 |  | 8.6573 | 3.1158
2 | 196 | 10 |  | 39.4319 | 4.9011 | 42.743 | 10.9553 | 4.6826 | 4.142 | 25.9168 | fc | Chlorophyll:Extracted: variability>10%
| 196 | 10 |  | 46.0541 | 3.383
2 | 198 | 0 |  | 41.5126 | 2.6366 | 41.9384 | 1.4357 | 0.60213 | 3.9069 | 45.9837 | f
| 198 | 0 |  | 42.3641 | 5.1773
3 | 211 | 20 |  | 1.3513 | 0.80725 | 1.3767 | 2.6141 | 0.035989 | 0.83337 | 4.4336 | f
| 211 | 20 |  | 1.4022 | 0.8595
3 | 212 | 10 |  | 12.5652 | 1.4376 | 13.2368 | 7.1759 | 0.94986 | 1.447 | 0.91749 | f
| 212 | 10 |  | 13.9085 | 1.4564
3 | 214 | 0 |  | 24.1979 | 2.092 | 23.4186 | 4.706 | 1.1021 | 2.21 | 7.5512 | f
| 214 | 0 |  | 22.6393 | 2.328
6 | 224 | 20 |  | 9.7512 | 3.0083 | 9.3817 | 5.5705 | 0.52261 | 3.8325 | 30.413 | f
| 224 | 20 |  | 9.0121 | 4.6566
6 | 225 | 10 |  | 15.6825 | 2.8252 | 16.5341 | 7.2835 | 1.2043 | 3.4204 | 24.6079 | f
| 225 | 10 |  | 17.3856 | 4.0155
6 | 227 | 0 |  | 21.5014 | 1.9949 | 23.6302 | 12.7407 | 3.0106 | 2.5599 | 31.2127 | fc | Chlorophyll:Extracted: variability>10%
| 227 | 0 |  | 25.7591 | 3.1249
9 | 236 | 20 |  | 9.268 | 3.6633 | 10.684 | 18.7436 | 2.0026 | 3.4123 | 10.4028 | fc | Chlorophyll:Extracted: variability>10%
| 236 | 20 |  | 12.1 | 3.1613
9 | 237 | 10 |  | 12.5652 | 4.2482 | 14.6662 | 20.2596 | 2.9713 | 4.4586 | 6.6709 | fc | Chlorophyll:Extracted: variability>10%
| 237 | 10 |  | 16.7673 | 4.6689
9 | 239 | 0 |  | 11.4248 | 2.0444 | 12.5602 | 12.7839 | 1.6057 | 2.4305 | 22.4675 | fc | Chlorophyll:Extracted: variability>10%
| 239 | 0 |  | 13.6956 | 2.8167
12 | 253 | 20 |  | 7.6284 | 1.2763 | 7.8945 | 4.767 | 0.37633 | 1.6088 | 29.2306 | f
| 253 | 20 |  | 8.1606 | 1.9413
12 | 254 | 10 |  | 45.1316 | 2.9585 | 44.3511 | 2.489 | 1.1039 | 4.2879 | 43.8435 | f
| 254 | 10 |  | 43.5705 | 5.6172
12 | 256 | 0 |  | 16.7977 | 3.5674 | 16.7369 | 0.51421 | 0.086062 | 4.8447 | 37.284 | f
| 256 | 0 |  | 16.676 | 6.1219
14 | 269 | 20 |  | 18.7694 | 0.96057 | 18.2904 | 3.7036 | 0.6774 | 1.4021 | 44.5376 | f
| 269 | 20 |  | 17.8114 | 1.8437
14 | 270 | 10 |  | 29.5201 | 1.11 | 29.2717 | 1.1999 | 0.35124 | 1.2835 | 19.1207 | f
| 270 | 10 |  | 29.0233 | 1.4571
14 | 272 | 0 |  | 25.1914 | 2.0464 | 24.7301 | 2.6377 | 0.65231 | 3.1063 | 48.254 | f
| 272 | 0 |  | 24.2689 | 4.1662
16 | 280 | 20 |  | 2.3275 | 0.69977 | 2.3275 | 0.0019599 | 4.5616e-05 | 0.56796 | 32.8217 | f
| 280 | 20 |  | 2.3275 | 0.43614
16 | 281 | 10 |  | 2.3988 | 0.92875 | 2.3597 | 2.3456 | 0.055348 | 0.92798 | 0.11656 | f
| 281 | 10 |  | 2.3205 | 0.92722
16 | 283 | 0 |  | 2.4912 | 0.86131 | 2.4235 | 3.947 | 0.095656 | 0.75472 | 19.9724 | f
| 283 | 0 |  | 2.3559 | 0.64814