## File List
Number of Files= |  | 2
Pair # | Primary File | Secondary File | First Row in Main | Last Row in Main | Comparison
1 | 2009-27-0001.mrg | 2009-27-0001.sam | 11 | 13 | 2009-27-0001.mrg & 2009-27-0001.sam
2 | 2009-27-0003.mrg | 2009-27-0003.sam | 15 | 17 | 2009-27-0003.mrg & 2009-27-0003.sam

## (DOX_CTD - DOX_BOT)
Calculation of Linear Least Squares Fit For
(DOX_CTD - DOX_BOT)
2
Fit Equation: Diff = m * Prop + b
where: Diff =Diff (DOX_CTD - DOX_BOT), Prop=DOX_CTD
Coefficients |  |  |  | Error Estimates |  |  |  | Regression Line Limits
| Value | Std Err. |  | Coeff of Determination |  | 0.2726 |  | X | CALC Y
m= | -0.020934 | 0.019743 |  | Std Dev of Resid |  | 0.024625 |  | 3.5051 | -0.14018
b= | -0.0668 | 0.080955 |  | Resid Sum of Squares |  | 0.0018192 |  | 4.8061 | -0.16741
# of Values Extracted = |  |  | 6
# of Values Used in Fit = |  |  | 5
File | Use | Pressure | DOX_CTD | DOX_CTD | Diff (DOX_CTD - DOX_BOT) |  |  |  | Fit vs. | DOX_CTD
Pair # | in Fit? | Average | Average | Std Dev | Measured | Fit | Resid |  | X | Y
1 | NO | 327.765 | 3.2985 | 0.0065936 | -0.78452 | -0.13585 | 0.64867 |  | 3.6641 | -0.15792
1 | YES | 160.904 | 3.6641 | 0.0055955 | -0.15792 | -0.1435 | 0.014415 |  | 3.6627 | -0.11427
1 | YES | 150.633 | 3.6627 | 0.0038231 | -0.11427 | -0.14347 | -0.0292 |  | 3.5051 | -0.15485
2 | YES | 292.365 | 3.5051 | 0.010123 | -0.15485 | -0.14018 | 0.01468 |  | 4.8061 | -0.18394
2 | YES | 160.231 | 4.8061 | 0.0070714 | -0.18394 | -0.16741 | 0.016534 |  | 4.6738 | -0.14821
2 | YES | 150.466 | 4.6738 | 0.009471 | -0.14821 | -0.16464 | -0.016428
NO
YES
YES
YES
YES
YES
FIT vs. Pressure
FIT vs. DOX_CTD
FIT vs. File Pair #
MAKE/UPDATE CHART
CREATE CAL CTRL
INCLUDE/EXCLUDE

## (DOX_CTD - DOX_BOT) (2)
Calculation of Linear Least Squares Fit For
(DOX_CTD - DOX_BOT)
1
Fit Equation: Diff = m * Prop + b
where: Diff =Diff (DOX_CTD - DOX_BOT), Prop=Pressure
Coefficients |  |  |  | Error Estimates |  |  |  | Regression Line Limits
| Value | Std Err. |  | Coeff of Determination |  | 0.016913 |  | X | CALC Y
m= | -5.2974e-05 | 0.00023317 |  | Std Dev of Resid |  | 0.028628 |  | 150.466 | -0.15012
b= | -0.14215 | 0.044532 |  | Resid Sum of Squares |  | 0.0024586 |  | 292.365 | -0.15764
# of Values Extracted = |  |  | 6
# of Values Used in Fit = |  |  | 5
File | Use | Pressure | DOX_CTD | DOX_CTD | Diff (DOX_CTD - DOX_BOT) |  |  |  | Fit vs. | Pressure
Pair # | in Fit? | Average | Average | Std Dev | Measured | Fit | Resid |  | X | Y
1 | NO | 327.765 | 3.2985 | 0.0065936 | -0.78452 | -0.15951 | 0.62501 |  | 160.904 | -0.15792
1 | YES | 160.904 | 3.6641 | 0.0055955 | -0.15792 | -0.15067 | 0.0072435 |  | 150.633 | -0.11427
1 | YES | 150.633 | 3.6627 | 0.0038231 | -0.11427 | -0.15013 | -0.035855 |  | 292.365 | -0.15485
2 | YES | 292.365 | 3.5051 | 0.010123 | -0.15485 | -0.15764 | -0.0027825 |  | 160.231 | -0.18394
2 | YES | 160.231 | 4.8061 | 0.0070714 | -0.18394 | -0.15064 | 0.033304 |  | 150.466 | -0.14821
2 | YES | 150.466 | 4.6738 | 0.009471 | -0.14821 | -0.15012 | -0.0019096
NO
YES
YES
YES
YES
YES
FIT vs. Pressure
FIT vs. DOX_CTD
FIT vs. File Pair #
MAKE/UPDATE CHART
CREATE CAL CTRL
INCLUDE/EXCLUDE

## Main
# Channels= | 2 |  |  |  | COMPARE Version 3.3 | Run at 2009/05/28 16:56:33
| Primary | Secondary |  | Comparison Name
Ref | Pressure | Pressure |  | Pressure - Pressure
Comp 1 | DOX_BOT | DOX_CTD |  | DOX_CTD - DOX_BOT
Average Size: | 1
|  |  | Primary | Secondary | Secondary |  | Primary | Secondary | Secondary
Primary | Secondary | Secondary | Pressure | Pressure | Pressure | (S-P) | DOX_BOT | DOX_CTD | DOX_CTD | (S-P)
File Name | File Name | Count | Value | Avg | Std Dev | Diff | Value | Avg | Std Dev | Diff
2009-27-0001.mrg | 2009-27-0001.sam | 241 | 327.765 | 327.765 | 0.036982 | 6.1035e-05 | 4.083 | 3.2985 | 0.0065936 | -0.78452
2009-27-0001.mrg | 2009-27-0001.sam | 241 | 160.904 | 160.904 | 0.031017 | 0.00018311 | 3.822 | 3.6641 | 0.0055955 | -0.15792
2009-27-0001.mrg | 2009-27-0001.sam | 241 | 150.633 | 150.633 | 0.028149 | -0.00038147 | 3.777 | 3.6627 | 0.0038231 | -0.11427
2009-27-0003.mrg | 2009-27-0003.sam | 241 | 292.365 | 292.365 | 0.045077 | 0.00027466 | 3.66 | 3.5051 | 0.010123 | -0.15485
2009-27-0003.mrg | 2009-27-0003.sam | 241 | 160.231 | 160.231 | 0.049827 | 0.00038147 | 4.99 | 4.8061 | 0.0070714 | -0.18394
2009-27-0003.mrg | 2009-27-0003.sam | 241 | 150.466 | 150.466 | 0.065223 | 7.6294e-05 | 4.822 | 4.6738 | 0.009471 | -0.14821
Create Fit Sheet