## File List
Number of Files= |  | 2
Pair # | Primary File | Secondary File | First Row in Main | Last Row in Main | Comparison
1 | 2009-27-0001.mrg | 2009-27-0001.samcor1 | 11 | 13 | 2009-27-0001.mrg & 2009-27-0001.samcor1
2 | 2009-27-0003.mrg | 2009-27-0003.samcor1 | 15 | 17 | 2009-27-0003.mrg & 2009-27-0003.samcor1

## (DOX_CTD - DOX_BOT)
Calculation of Linear Least Squares Fit For
(DOX_CTD - DOX_BOT)
1
Fit Equation: Diff = m * Prop + b
where: Diff =Diff (DOX_CTD - DOX_BOT), Prop=Pressure
Coefficients |  |  |  | Error Estimates |  |  |  | Regression Line Limits
| Value | Std Err. |  | Coeff of Determination |  | 0.2061 |  | X | CALC Y
m= | -0.00015749 | 0.00017846 |  | Std Dev of Resid |  | 0.02191 |  | 150.466 | 0.0048159
b= | 0.028513 | 0.034083 |  | Resid Sum of Squares |  | 0.0014402 |  | 292.365 | -0.017532
# of Values Extracted = |  |  | 6
# of Values Used in Fit = |  |  | 5
File | Use | Pressure | DOX_CTD | DOX_CTD | Diff (DOX_CTD - DOX_BOT) |  |  |  | Fit vs. | Pressure
Pair # | in Fit? | Average | Average | Std Dev | Measured | Fit | Resid |  | X | Y
1 | NO | 327.765 | 3.4345 | 0.0066338 | -0.64854 | -0.023107 | 0.62543 |  | 160.904 | -0.01473
1 | YES | 160.904 | 3.8073 | 0.0058265 | -0.01473 | 0.003172 | 0.017902 |  | 150.633 | 0.028764
1 | YES | 150.633 | 3.8058 | 0.0039059 | 0.028764 | 0.0047896 | -0.023974 |  | 292.365 | -0.014855
2 | YES | 292.365 | 3.6452 | 0.010123 | -0.014855 | -0.017532 | -0.0026772 |  | 160.231 | -0.0169
2 | YES | 160.231 | 4.9731 | 0.0071635 | -0.0169 | 0.003278 | 0.020178 |  | 150.466 | 0.016245
2 | YES | 150.466 | 4.8382 | 0.0098925 | 0.016245 | 0.0048159 | -0.011429
NO
YES
YES
YES
YES
YES
FIT vs. Pressure
FIT vs. DOX_CTD
FIT vs. File Pair #
MAKE/UPDATE CHART
CREATE CAL CTRL
INCLUDE/EXCLUDE

## (DOX_CTD - DOX_BOT) (2)
Calculation of Linear Least Squares Fit For
(DOX_CTD - DOX_BOT)
2
Fit Equation: Diff = m * Prop + b
where: Diff =Diff (DOX_CTD - DOX_BOT), Prop=DOX_CTD
Coefficients |  |  |  | Error Estimates |  |  |  | Regression Line Limits
| Value | Std Err. |  | Coeff of Determination |  | 3.9077e-08 |  | X | CALC Y
m= | 6.6118e-06 | 0.019311 |  | Std Dev of Resid |  | 0.02459 |  | 3.6452 | -0.00029912
b= | -0.00032322 | 0.082113 |  | Resid Sum of Squares |  | 0.0018141 |  | 4.9731 | -0.00029034
# of Values Extracted = |  |  | 6
# of Values Used in Fit = |  |  | 5
File | Use | Pressure | DOX_CTD | DOX_CTD | Diff (DOX_CTD - DOX_BOT) |  |  |  | Fit vs. | DOX_CTD
Pair # | in Fit? | Average | Average | Std Dev | Measured | Fit | Resid |  | X | Y
1 | NO | 327.765 | 3.4345 | 0.0066338 | -0.64854 | -0.00030051 | 0.64824 |  | 3.8073 | -0.01473
1 | YES | 160.904 | 3.8073 | 0.0058265 | -0.01473 | -0.00029805 | 0.014432 |  | 3.8058 | 0.028764
1 | YES | 150.633 | 3.8058 | 0.0039059 | 0.028764 | -0.00029806 | -0.029062 |  | 3.6452 | -0.014855
2 | YES | 292.365 | 3.6452 | 0.010123 | -0.014855 | -0.00029912 | 0.014556 |  | 4.9731 | -0.0169
2 | YES | 160.231 | 4.9731 | 0.0071635 | -0.0169 | -0.00029034 | 0.01661 |  | 4.8382 | 0.016245 | -0.00029536
2 | YES | 150.466 | 4.8382 | 0.0098925 | 0.016245 | -0.00029123 | -0.016536
NO
YES
YES
YES
YES
YES
FIT vs. Pressure
FIT vs. DOX_CTD
FIT vs. File Pair #
MAKE/UPDATE CHART
CREATE CAL CTRL
INCLUDE/EXCLUDE

## Main
# Channels= | 2 |  |  |  | COMPARE Version 3.3 | Run at 2009/05/28 17:20:52
| Primary | Secondary |  | Comparison Name
Ref | Pressure | Pressure |  | Pressure - Pressure
Comp 1 | DOX_BOT | DOX_CTD |  | DOX_CTD - DOX_BOT
Average Size: | 1
|  |  | Primary | Secondary | Secondary |  | Primary | Secondary | Secondary
Primary | Secondary | Secondary | Pressure | Pressure | Pressure | (S-P) | DOX_BOT | DOX_CTD | DOX_CTD | (S-P)
File Name | File Name | Count | Value | Avg | Std Dev | Diff | Value | Avg | Std Dev | Diff
2009-27-0001.mrg | 2009-27-0001.samcor1 | 241 | 327.765 | 327.765 | 0.036982 | 6.1035e-05 | 4.083 | 3.4345 | 0.0066338 | -0.64854
2009-27-0001.mrg | 2009-27-0001.samcor1 | 241 | 160.904 | 160.904 | 0.031017 | 0.00018311 | 3.822 | 3.8073 | 0.0058265 | -0.01473
2009-27-0001.mrg | 2009-27-0001.samcor1 | 241 | 150.633 | 150.633 | 0.028149 | -0.00038147 | 3.777 | 3.8058 | 0.0039059 | 0.028764
2009-27-0003.mrg | 2009-27-0003.samcor1 | 241 | 292.365 | 292.365 | 0.045077 | 0.00027466 | 3.66 | 3.6452 | 0.010123 | -0.014855
2009-27-0003.mrg | 2009-27-0003.samcor1 | 241 | 160.231 | 160.231 | 0.049827 | 0.00038147 | 4.99 | 4.9731 | 0.0071635 | -0.0169
2009-27-0003.mrg | 2009-27-0003.samcor1 | 241 | 150.466 | 150.466 | 0.065223 | 7.6294e-05 | 4.822 | 4.8382 | 0.0098925 | 0.016245
Create Fit Sheet