## File List
Number of Files= |  | 2
Pair # | Primary File | Secondary File | First Row in Main | Last Row in Main | Comparison
1 | 2009-27-0001.mrgcor1 | 2009-27-0001.thn | 11 | 13 | 2009-27-0001.mrgcor1 & 2009-27-0001.thn
2 | 2009-27-0003.mrgcor1 | 2009-27-0003.thn | 15 | 17 | 2009-27-0003.mrgcor1 & 2009-27-0003.thn

## (DOX_CTD - DOX_BOT)
Calculation of Linear Least Squares Fit For
(DOX_CTD - DOX_BOT)
1
Fit Equation: Diff = m * Prop + b
where: Diff =Diff (DOX_CTD - DOX_BOT), Prop=Pressure
Coefficients |  |  |  | Error Estimates |  |  |  | Regression Line Limits
| Value | Std Err. |  | Coeff of Determination |  | 0.11967 |  | X | CALC Y
m= | -0.00022456 | 0.00035164 |  | Std Dev of Resid |  | 0.043072 |  | 150.496 | -0.0028453
b= | 0.03095 | 0.067104 |  | Resid Sum of Squares |  | 0.0055656 |  | 291.994 | -0.03462
# of Values Extracted = |  |  | 6
# of Values Used in Fit = |  |  | 5
File | Use | Pressure | DOX_CTD | DOX_CTD | Diff (DOX_CTD - DOX_BOT) |  |  |  | Fit vs. | Pressure
Pair # | in Fit? | Average | Average | Std Dev | Measured | Fit | Resid |  | X | Y
1 | NO | 327.387 | 3.4535 | 0.0021213 | -0.6295 | -0.042567 | 0.58693 |  | 160.509 | -0.0105
1 | YES | 160.509 | 3.8115 | 0.0035354 | -0.0105 | -0.0050938 | 0.0054062 |  | 150.504 | 0.034
1 | YES | 150.504 | 3.811 | 0.0042425 | 0.034 | -0.0028471 | -0.036847 |  | 291.994 | -0.03
2 | YES | 291.994 | 3.63 | 0 | -0.03 | -0.03462 | -0.0046197 |  | 160.509 | -0.065
2 | YES | 160.509 | 4.925 | 0.0042427 | -0.065 | -0.0050938 | 0.059906 |  | 150.496 | 0.021
2 | YES | 150.496 | 4.843 | 0.0098995 | 0.021 | -0.0028453 | -0.023845
NO
YES
YES
YES
YES
YES
FIT vs. Pressure
FIT vs. DOX_CTD
FIT vs. File Pair #
MAKE/UPDATE CHART
CREATE CAL CTRL
INCLUDE/EXCLUDE

## (DOX_CTD - DOX_BOT) (2)
Calculation of Linear Least Squares Fit For
(DOX_CTD - DOX_BOT)
2
Fit Equation: Diff = m * Prop + b
where: Diff =Diff (DOX_CTD - DOX_BOT), Prop=DOX_CTD
Coefficients |  |  |  | Error Estimates |  |  |  | Regression Line Limits
| Value | Std Err. |  | Coeff of Determination |  | 0.065474 |  | X | CALC Y
m= | -0.016257 | 0.035461 |  | Std Dev of Resid |  | 0.044378 |  | 3.63 | -0.00076658
b= | 0.058248 | 0.1504 |  | Resid Sum of Squares |  | 0.0059082 |  | 4.925 | -0.02182
# of Values Extracted = |  |  | 6
# of Values Used in Fit = |  |  | 5
File | Use | Pressure | DOX_CTD | DOX_CTD | Diff (DOX_CTD - DOX_BOT) |  |  |  | Fit vs. | DOX_CTD
Pair # | in Fit? | Average | Average | Std Dev | Measured | Fit | Resid |  | X | Y
1 | NO | 327.387 | 3.4535 | 0.0021213 | -0.6295 | 0.0021029 | 0.6316 |  | 3.8115 | -0.0105
1 | YES | 160.509 | 3.8115 | 0.0035354 | -0.0105 | -0.0037173 | 0.0067827 |  | 3.811 | 0.034
1 | YES | 150.504 | 3.811 | 0.0042425 | 0.034 | -0.0037092 | -0.037709 |  | 3.63 | -0.03
2 | YES | 291.994 | 3.63 | 0 | -0.03 | -0.00076658 | 0.029233 |  | 4.925 | -0.065
2 | YES | 160.509 | 4.925 | 0.0042427 | -0.065 | -0.02182 | 0.04318 |  | 4.843 | 0.021 | -0.0101
2 | YES | 150.496 | 4.843 | 0.0098995 | 0.021 | -0.020487 | -0.041487
NO
YES
YES
YES
YES
YES
FIT vs. Pressure
FIT vs. DOX_CTD
FIT vs. File Pair #
MAKE/UPDATE CHART
CREATE CAL CTRL
INCLUDE/EXCLUDE

## Main
# Channels= | 2 |  |  |  | COMPARE Version 3.3 | Run at 2009/05/29 10:53:41
| Primary | Secondary |  | Comparison Name
Ref | Pressure | Pressure |  | Pressure - Pressure
Comp 1 | DOX_BOT | DOX_CTD |  | DOX_CTD - DOX_BOT
Average Size: | 2
|  |  | Primary | Secondary | Secondary |  | Primary | Secondary | Secondary
Primary | Secondary | Secondary | Pressure | Pressure | Pressure | (S-P) | DOX_BOT | DOX_CTD | DOX_CTD | (S-P)
File Name | File Name | Count | Value | Avg | Std Dev | Diff | Value | Avg | Std Dev | Diff
2009-27-0001.mrgcor1 | 2009-27-0001.thn | 2 | 327.765 | 327.387 | 0.55226 | -0.37851 | 4.083 | 3.4535 | 0.0021213 | -0.6295
2009-27-0001.mrgcor1 | 2009-27-0001.thn | 2 | 160.904 | 160.509 | 0.70852 | -0.395 | 3.822 | 3.8115 | 0.0035354 | -0.0105
2009-27-0001.mrgcor1 | 2009-27-0001.thn | 2 | 150.633 | 150.504 | 0.70993 | -0.129 | 3.777 | 3.811 | 0.0042425 | 0.034
2009-27-0003.mrgcor1 | 2009-27-0003.thn | 1 | 292.365 | 291.994 | 0 | -0.371 | 3.66 | 3.63 | 0 | -0.03
2009-27-0003.mrgcor1 | 2009-27-0003.thn | 2 | 160.231 | 160.509 | 0.71206 | 0.27849 | 4.99 | 4.925 | 0.0042427 | -0.065
2009-27-0003.mrgcor1 | 2009-27-0003.thn | 2 | 150.466 | 150.496 | 0.6958 | 0.029999 | 4.822 | 4.843 | 0.0098995 | 0.021
Create Fit Sheet