## File List
Number of Files= |  | 20
Pair # | Primary File | Secondary File | First Row in Main | Last Row in Main | Comparison
1 | 2009-34-0001.mrgcln2 | 2009-34-0001.sam | 11 | 15 | 2009-34-0001.mrgcln2 & 2009-34-0001.sam
2 | 2009-34-0002.mrgcln2 | 2009-34-0002.sam | 17 | 21 | 2009-34-0002.mrgcln2 & 2009-34-0002.sam
3 | 2009-34-0003.mrgcln2 | 2009-34-0003.sam | 23 | 27 | 2009-34-0003.mrgcln2 & 2009-34-0003.sam
4 | 2009-34-0004.mrgcln2 | 2009-34-0004.sam | 29 | 33 | 2009-34-0004.mrgcln2 & 2009-34-0004.sam
5 | 2009-34-0005.mrgcln2 | 2009-34-0005.sam | 35 | 39 | 2009-34-0005.mrgcln2 & 2009-34-0005.sam
6 | 2009-34-0006.mrgcln2 | 2009-34-0006.sam | 41 | 45 | 2009-34-0006.mrgcln2 & 2009-34-0006.sam
7 | 2009-34-0007.mrgcln2 | 2009-34-0007.sam | 47 | 49 | 2009-34-0007.mrgcln2 & 2009-34-0007.sam
8 | 2009-34-0010.mrgcln2 | 2009-34-0010.sam | 51 | 52 | 2009-34-0010.mrgcln2 & 2009-34-0010.sam
9 | 2009-34-0011.mrgcln2 | 2009-34-0011.sam | 54 | 55 | 2009-34-0011.mrgcln2 & 2009-34-0011.sam
10 | 2009-34-0012.mrgcln2 | 2009-34-0012.sam | 57 | 58 | 2009-34-0012.mrgcln2 & 2009-34-0012.sam
11 | 2009-34-0016.mrgcln2 | 2009-34-0016.sam | 60 | 61 | 2009-34-0016.mrgcln2 & 2009-34-0016.sam
12 | 2009-34-0017.mrgcln2 | 2009-34-0017.sam | 63 | 64 | 2009-34-0017.mrgcln2 & 2009-34-0017.sam
13 | 2009-34-0018.mrgcln2 | 2009-34-0018.sam | 66 | 67 | 2009-34-0018.mrgcln2 & 2009-34-0018.sam
14 | 2009-34-0022.mrgcln2 | 2009-34-0022.sam | 69 | 70 | 2009-34-0022.mrgcln2 & 2009-34-0022.sam
15 | 2009-34-0023.mrgcln2 | 2009-34-0023.sam | 72 | 73 | 2009-34-0023.mrgcln2 & 2009-34-0023.sam
16 | 2009-34-0024.mrgcln2 | 2009-34-0024.sam | 75 | 76 | 2009-34-0024.mrgcln2 & 2009-34-0024.sam
17 | 2009-34-0028.mrgcln2 | 2009-34-0028.sam | 78 | 79 | 2009-34-0028.mrgcln2 & 2009-34-0028.sam
18 | 2009-34-0029.mrgcln2 | 2009-34-0029.sam | 81 | 82 | 2009-34-0029.mrgcln2 & 2009-34-0029.sam
19 | 2009-34-0030.mrgcln2 | 2009-34-0030.sam | 84 | 85 | 2009-34-0030.mrgcln2 & 2009-34-0030.sam
20 | 2009-34-0033.mrgcln2 | 2009-34-0033.sam | 87 | 99 | 2009-34-0033.mrgcln2 & 2009-34-0033.sam

## (DOX_CTD - DOX_BOT)
Calculation of Linear Least Squares Fit For
(DOX_CTD - DOX_BOT)
2
Fit Equation: Diff = m * Prop + b
where: Diff =Diff (DOX_CTD - DOX_BOT), Prop=DOX_CTD
Coefficients |  |  |  | Error Estimates |  |  |  | Regression Line Limits
| Value | Std Err. |  | Coeff of Determination |  | 0.80344 |  | X | CALC Y
m= | -0.030844 | 0.0028831 |  | Std Dev of Resid |  | 0.018813 |  | 3.2123 | -0.16925
b= | -0.070166 | 0.014969 |  | Resid Sum of Squares |  | 0.0099101 |  | 7.0889 | -0.28882
# of Values Extracted = |  |  | 70
# of Values Used in Fit = |  |  | 30
File | Use | Pressure | DOX_CTD | DOX_CTD | Diff (DOX_CTD - DOX_BOT) |  |  |  | Fit vs. | DOX_CTD
Pair # | in Fit? | Average | Average | Std Dev | Measured | Fit | Resid |  | X | Y
1 | NO | 195.785 | 5.092 | 0.0092307 | -0.43497 | -0.22723 | 0.20775 |  | 4.8662 | -0.24983
1 | YES | 50.4396 | 4.8662 | 0.011696 | -0.24983 | -0.22026 | 0.029575 |  | 5.9367 | -0.22629
1 | YES | 10.4458 | 5.9367 | 0.0067808 | -0.22629 | -0.25328 | -0.026993 |  | 5.1003 | -0.22673
1 | NO | 5.1823 | 7.6614 | 0.08886 | 7.5584 | -0.30648 | -7.8648 |  | 4.8034 | -0.20965
1 | NO | 1.2817 | 10.0953 | 0.028107 | 7.5483 | -0.38155 | -7.9299 |  | 5.998 | -0.26098
2 | YES | 190.279 | 5.1003 | 0.0056466 | -0.22673 | -0.22748 | -0.00074997 |  | 3.6462 | -0.17681
2 | YES | 50.5163 | 4.8034 | 0.0082024 | -0.20965 | -0.21832 | -0.0086747 |  | 4.9577 | -0.20334
2 | YES | 10.4308 | 5.998 | 0.010666 | -0.26098 | -0.25517 | 0.0058085 |  | 3.4196 | -0.1724
2 | NO | 5.5251 | 7.4848 | 0.024162 | 7.3808 | -0.30103 | -7.6818 |  | 4.8429 | -0.21013
2 | NO | 1.5102 | 9.4633 | 0.21181 | 9.3343 | -0.36206 | -9.6964 |  | 4.9445 | -0.21049
3 | NO | 198.954 | 4.8625 | 0.0074241 | -0.071502 | -0.22015 | -0.14864 |  | 4.9371 | -0.21785
3 | NO | 50.0376 | 5.0075 | 0.007013 | -0.14055 | -0.22462 | -0.08407 |  | 5.4475 | -0.25149
3 | NO | 10.2875 | 6.3274 | 0.006363 | 0.081432 | -0.26533 | -0.34676 |  | 5.5753 | -0.27171
3 | NO | 5.6095 | 8.2962 | 0.030849 | 7.7902 | -0.32606 | -8.1163 |  | 5.5412 | -0.24077
3 | NO | 1.5259 | 9.5791 | 0.076486 | 9.3351 | -0.36563 | -9.7007 |  | 5.3811 | -0.24589
4 | YES | 232.703 | 3.6462 | 0.0057939 | -0.17681 | -0.18263 | -0.0058168 |  | 5.5457 | -0.24626
4 | YES | 50.2206 | 4.9577 | 0.01127 | -0.20334 | -0.22308 | -0.019745 |  | 6.1841 | -0.22388
4 | NO | 10.152 | 6.8511 | 0.0053374 | -0.17386 | -0.28148 | -0.10763 |  | 6.2961 | -0.24788
4 | NO | 5.3988 | 9.0575 | 0.034925 | 8.3245 | -0.34954 | -8.674 |  | 6.779 | -0.27302
4 | NO | 1.8997 | 10.0444 | 0.021786 | 9.9344 | -0.37998 | -10.3144 |  | 6.7612 | -0.26376
5 | YES | 278.266 | 3.4196 | 0.0083141 | -0.1724 | -0.17564 | -0.0032428 |  | 6.1358 | -0.27919
5 | YES | 50.6848 | 4.8429 | 0.0086042 | -0.21013 | -0.21954 | -0.0094076 |  | 3.2123 | -0.17573
5 | NO | 10.6181 | 7.688 | 0.026248 | -0.439 | -0.3073 | 0.13171 |  | 3.2215 | -0.20046
5 | NO | 5.6325 | 8.6544 | 0.06824 | 7.1654 | -0.33711 | -7.5025 |  | 3.2286 | -0.16843
5 | NO | 1.74 | 10.4826 | 0.017783 | 6.2446 | -0.39349 | -6.6381 |  | 3.5921 | -0.1629
6 | NO | 310.542 | 4.4612 | 0.010438 | -0.1338 | -0.20777 | -0.073971 |  | 3.8615 | -0.17048
6 | YES | 50.6476 | 4.9445 | 0.0087679 | -0.21049 | -0.22268 | -0.01219 |  | 3.7573 | -0.21171
6 | NO | 10.2726 | 7.6148 | 0.0098141 | -0.52717 | -0.30504 | 0.22213 |  | 3.5898 | -0.16623
6 | NO | 5.659 | 8.3924 | 0.020922 | 8.2834 | -0.32902 | -8.6124 |  | 6.9445 | -0.32252
6 | NO | 1.4659 | 10.6809 | 0.039709 | 10.2249 | -0.39961 | -10.6245 |  | 7.0889 | -0.29405
7 | NO | 321.206 | 4.6174 | 0.047478 | 0.21735 | -0.21258 | -0.42993
7 | YES | 50.6405 | 4.9371 | 0.0073976 | -0.21785 | -0.22245 | -0.0045936
7 | NO | 10.1399 | 7.4572 | 0.01404 | -0.16485 | -0.30018 | -0.13533
8 | YES | 34.4898 | 5.4475 | 0.0057693 | -0.25149 | -0.23819 | 0.013303
8 | NO | 10.4762 | 6.1005 | 0.0094109 | 0.0074482 | -0.25833 | -0.26578
9 | YES | 20.8997 | 5.5753 | 0.0083554 | -0.27171 | -0.24213 | 0.029582
9 | YES | 10.5017 | 5.5412 | 0.010056 | -0.24077 | -0.24108 | -0.00031408
10 | NO | 19.7625 | 5.0545 | 0.017935 | -0.33045 | -0.22607 | 0.10438
10 | NO | 10.587 | 5.4034 | 0.0112 | 0.044411 | -0.23683 | -0.28124
11 | NO | 25.6869 | 4.6439 | 0.01049 | -0.52206 | -0.2134 | 0.30866
11 | YES | 9.6981 | 5.3811 | 0.011845 | -0.24589 | -0.23614 | 0.0097457
12 | YES | 45.0343 | 5.5457 | 0.034027 | -0.24626 | -0.24122 | 0.0050348
12 | YES | 10.3032 | 6.1841 | 0.037269 | -0.22388 | -0.26091 | -0.037035
13 | NO | 28.1857 | 6.1048 | 0.034221 | -0.41215 | -0.25847 | 0.15368
13 | YES | 10.0613 | 6.2961 | 0.013705 | -0.24788 | -0.26437 | -0.016481
14 | NO | 44.0839 | 5.8465 | 0.018473 | -0.30251 | -0.2505 | 0.052009
14 | NO | 10.298 | 6.5081 | 0.067585 | -0.34488 | -0.2709 | 0.073972
15 | NO | 46.1533 | 5.2133 | 0.017157 | -0.51474 | -0.23097 | 0.28378
15 | NO | 10.259 | 6.5215 | 0.010487 | -0.35752 | -0.27132 | 0.086207
16 | NO | 24.3217 | 5.6232 | 0.022455 | -0.42078 | -0.24361 | 0.17717
16 | NO | 10.182 | 6.016 | 0.014691 | -0.14101 | -0.25572 | -0.11471
17 | YES | 17.9619 | 6.779 | 0.0127 | -0.27302 | -0.27926 | -0.0062426
17 | YES | 10.4013 | 6.7612 | 0.012205 | -0.26376 | -0.27871 | -0.014951
18 | NO | 36.5687 | 5.8099 | 0.01512 | -0.29413 | -0.24937 | 0.044758
18 | NO | 10.4995 | 7.5108 | 0.055932 | 7.0428 | -0.30183 | -7.3446
19 | YES | 19.4151 | 6.1358 | 0.013292 | -0.27919 | -0.25942 | 0.019766
19 | NO | 10.5154 | 6.7942 | 0.021275 | -0.070784 | -0.27973 | -0.20894
20 | YES | 335.128 | 3.2123 | 0.0068191 | -0.17573 | -0.16925 | 0.0064801
20 | YES | 331.907 | 3.2215 | 0.012915 | -0.20046 | -0.16953 | 0.030928
20 | YES | 331.187 | 3.2286 | 0.010867 | -0.16843 | -0.16975 | -0.0013206
20 | YES | 250.342 | 3.5921 | 0.0093632 | -0.1629 | -0.18096 | -0.018056
20 | YES | 200.576 | 3.8615 | 0.0096765 | -0.17048 | -0.18927 | -0.018791
20 | YES | 175.3 | 3.7573 | 0.0066818 | -0.21171 | -0.18606 | 0.025657
20 | YES | 150.495 | 3.5898 | 0.0060251 | -0.16623 | -0.18089 | -0.014662
20 | NO | 100.469 | 3.7692 | 0.0076421 | -0.10577 | -0.18642 | -0.080653
20 | NO | 50.6066 | 4.548 | 0.0061949 | -0.14895 | -0.21045 | -0.061493
20 | NO | 20.6034 | 5.8071 | 0.0086441 | -0.086934 | -0.24928 | -0.16235
20 | NO | 10.5689 | 6.8803 | 0.038065 | -0.039656 | -0.28239 | -0.24273
20 | YES | 5.4579 | 6.9445 | 0.021794 | -0.32252 | -0.28436 | 0.038156
20 | YES | 1.7065 | 7.0889 | 0.016336 | -0.29405 | -0.28882 | 0.0052305
NO
YES
YES
NO
NO
YES
YES
YES
NO
NO
NO
NO
NO
NO
NO
YES
YES
NO
NO
NO
YES
YES
NO
NO
NO
NO
YES
NO
NO
NO
NO
YES
NO
YES
NO
YES
YES
NO
NO
NO
YES
YES
YES
NO
YES
NO
NO
NO
NO
NO
NO
YES
YES
NO
NO
YES
NO
YES
YES
YES
YES
YES
YES
YES
NO
NO
NO
NO
YES
YES
FIT vs. Pressure
FIT vs. DOX_CTD
FIT vs. File Pair #
MAKE/UPDATE CHART
CREATE CAL CTRL
INCLUDE/EXCLUDE

## (DOX_CTD - DOX_BOT) (2)
Calculation of Linear Least Squares Fit For
(DOX_CTD - DOX_BOT)
1
Fit Equation: Diff = m * Prop + b
where: Diff =Diff (DOX_CTD - DOX_BOT), Prop=Pressure
Coefficients |  |  |  | Error Estimates |  |  |  | Regression Line Limits
| Value | Std Err. |  | Coeff of Determination |  | 0.082411 |  | X | CALC Y
m= | 0.00038518 | 0.0001733 |  | Std Dev of Resid |  | 0.13522 |  | 1.7065 | -0.25158
b= | -0.25224 | 0.022711 |  | Resid Sum of Squares |  | 1.0056 |  | 335.128 | -0.12315
# of Values Extracted = |  |  | 70
# of Values Used in Fit = |  |  | 57
File | Use | Pressure | DOX_CTD | DOX_CTD | Diff (DOX_CTD - DOX_BOT) |  |  |  | Fit vs. | Pressure
Pair # | in Fit? | Average | Average | Std Dev | Measured | Fit | Resid |  | X | Y
1 | YES | 195.785 | 5.092 | 0.0092307 | -0.43497 | -0.17683 | 0.25815 |  | 195.785 | -0.43497
1 | YES | 50.4396 | 4.8662 | 0.011696 | -0.24983 | -0.23281 | 0.017025 |  | 50.4396 | -0.24983
1 | YES | 10.4458 | 5.9367 | 0.0067808 | -0.22629 | -0.24821 | -0.021928 |  | 10.4458 | -0.22629
1 | NO | 5.1823 | 7.6614 | 0.08886 | 7.5584 | -0.25024 | -7.8086 |  | 190.279 | -0.22673
1 | NO | 1.2817 | 10.0953 | 0.028107 | 7.5483 | -0.25174 | -7.8001 |  | 50.5163 | -0.20965
2 | YES | 190.279 | 5.1003 | 0.0056466 | -0.22673 | -0.17895 | 0.047784 |  | 10.4308 | -0.26098
2 | YES | 50.5163 | 4.8034 | 0.0082024 | -0.20965 | -0.23278 | -0.023133 |  | 198.954 | -0.071502
2 | YES | 10.4308 | 5.998 | 0.010666 | -0.26098 | -0.24822 | 0.012759 |  | 50.0376 | -0.14055
2 | NO | 5.5251 | 7.4848 | 0.024162 | 7.3808 | -0.25011 | -7.6309 |  | 10.2875 | 0.081432
2 | NO | 1.5102 | 9.4633 | 0.21181 | 9.3343 | -0.25166 | -9.586 |  | 232.703 | -0.17681
3 | YES | 198.954 | 4.8625 | 0.0074241 | -0.071502 | -0.1756 | -0.1041 |  | 50.2206 | -0.20334
3 | YES | 50.0376 | 5.0075 | 0.007013 | -0.14055 | -0.23296 | -0.092417 |  | 10.152 | -0.17386
3 | YES | 10.2875 | 6.3274 | 0.006363 | 0.081432 | -0.24827 | -0.32971 |  | 278.266 | -0.1724
3 | NO | 5.6095 | 8.2962 | 0.030849 | 7.7902 | -0.25008 | -8.0403 |  | 50.6848 | -0.21013
3 | NO | 1.5259 | 9.5791 | 0.076486 | 9.3351 | -0.25165 | -9.5867 |  | 10.6181 | -0.439
4 | YES | 232.703 | 3.6462 | 0.0057939 | -0.17681 | -0.16261 | 0.014208 |  | 310.542 | -0.1338
4 | YES | 50.2206 | 4.9577 | 0.01127 | -0.20334 | -0.23289 | -0.029557 |  | 50.6476 | -0.21049
4 | YES | 10.152 | 6.8511 | 0.0053374 | -0.17386 | -0.24833 | -0.074468 |  | 10.2726 | -0.52717
4 | NO | 5.3988 | 9.0575 | 0.034925 | 8.3245 | -0.25016 | -8.5746 |  | 321.206 | 0.21735
4 | NO | 1.8997 | 10.0444 | 0.021786 | 9.9344 | -0.25151 | -10.1859 |  | 50.6405 | -0.21785
5 | YES | 278.266 | 3.4196 | 0.0083141 | -0.1724 | -0.14506 | 0.027342 |  | 10.1399 | -0.16485
5 | YES | 50.6848 | 4.8429 | 0.0086042 | -0.21013 | -0.23271 | -0.022582 |  | 34.4898 | -0.25149
5 | YES | 10.6181 | 7.688 | 0.026248 | -0.439 | -0.24815 | 0.19086 |  | 10.4762 | 0.0074482
5 | NO | 5.6325 | 8.6544 | 0.06824 | 7.1654 | -0.25007 | -7.4155 |  | 20.8997 | -0.27171
5 | NO | 1.74 | 10.4826 | 0.017783 | 6.2446 | -0.25157 | -6.4961 |  | 10.5017 | -0.24077
6 | YES | 310.542 | 4.4612 | 0.010438 | -0.1338 | -0.13262 | 0.0011733 |  | 19.7625 | -0.33045
6 | YES | 50.6476 | 4.9445 | 0.0087679 | -0.21049 | -0.23273 | -0.022243 |  | 10.587 | 0.044411
6 | YES | 10.2726 | 7.6148 | 0.0098141 | -0.52717 | -0.24828 | 0.27889 |  | 25.6869 | -0.52206
6 | NO | 5.659 | 8.3924 | 0.020922 | 8.2834 | -0.25006 | -8.5334 |  | 9.6981 | -0.24589
6 | NO | 1.4659 | 10.6809 | 0.039709 | 10.2249 | -0.25167 | -10.4766 |  | 45.0343 | -0.24626
7 | YES | 321.206 | 4.6174 | 0.047478 | 0.21735 | -0.12852 | -0.34587 |  | 10.3032 | -0.22388
7 | YES | 50.6405 | 4.9371 | 0.0073976 | -0.21785 | -0.23273 | -0.014877 |  | 28.1857 | -0.41215
7 | YES | 10.1399 | 7.4572 | 0.01404 | -0.16485 | -0.24833 | -0.083485 |  | 10.0613 | -0.24788
8 | YES | 34.4898 | 5.4475 | 0.0057693 | -0.25149 | -0.23895 | 0.01254 |  | 44.0839 | -0.30251
8 | YES | 10.4762 | 6.1005 | 0.0094109 | 0.0074482 | -0.2482 | -0.25565 |  | 10.298 | -0.34488
9 | YES | 20.8997 | 5.5753 | 0.0083554 | -0.27171 | -0.24419 | 0.027527 |  | 46.1533 | -0.51474
9 | YES | 10.5017 | 5.5412 | 0.010056 | -0.24077 | -0.24819 | -0.0074252 |  | 10.259 | -0.35752
10 | YES | 19.7625 | 5.0545 | 0.017935 | -0.33045 | -0.24463 | 0.085823 |  | 24.3217 | -0.42078
10 | YES | 10.587 | 5.4034 | 0.0112 | 0.044411 | -0.24816 | -0.29257 |  | 10.182 | -0.14101
11 | YES | 25.6869 | 4.6439 | 0.01049 | -0.52206 | -0.24234 | 0.27972 |  | 17.9619 | -0.27302
11 | YES | 9.6981 | 5.3811 | 0.011845 | -0.24589 | -0.2485 | -0.0026138 |  | 10.4013 | -0.26376
12 | YES | 45.0343 | 5.5457 | 0.034027 | -0.24626 | -0.23489 | 0.011364 |  | 36.5687 | -0.29413
12 | YES | 10.3032 | 6.1841 | 0.037269 | -0.22388 | -0.24827 | -0.024393 |  | 19.4151 | -0.27919
13 | YES | 28.1857 | 6.1048 | 0.034221 | -0.41215 | -0.24138 | 0.17077 |  | 10.5154 | -0.070784
13 | YES | 10.0613 | 6.2961 | 0.013705 | -0.24788 | -0.24836 | -0.00047787 |  | 335.128 | -0.17573
14 | YES | 44.0839 | 5.8465 | 0.018473 | -0.30251 | -0.23526 | 0.067249 |  | 331.907 | -0.20046
14 | YES | 10.298 | 6.5081 | 0.067585 | -0.34488 | -0.24827 | 0.096605 |  | 331.187 | -0.16843
15 | YES | 46.1533 | 5.2133 | 0.017157 | -0.51474 | -0.23446 | 0.28028 |  | 250.342 | -0.1629
15 | YES | 10.259 | 6.5215 | 0.010487 | -0.35752 | -0.24829 | 0.10924 |  | 200.576 | -0.17048
16 | YES | 24.3217 | 5.6232 | 0.022455 | -0.42078 | -0.24287 | 0.17791 |  | 175.3 | -0.21171
16 | YES | 10.182 | 6.016 | 0.014691 | -0.14101 | -0.24832 | -0.1073 |  | 150.495 | -0.16623
17 | YES | 17.9619 | 6.779 | 0.0127 | -0.27302 | -0.24532 | 0.027697 |  | 100.469 | -0.10577
17 | YES | 10.4013 | 6.7612 | 0.012205 | -0.26376 | -0.24823 | 0.015529 |  | 50.6066 | -0.14895
18 | YES | 36.5687 | 5.8099 | 0.01512 | -0.29413 | -0.23815 | 0.055973 |  | 20.6034 | -0.086934
18 | NO | 10.4995 | 7.5108 | 0.055932 | 7.0428 | -0.24819 | -7.291 |  | 10.5689 | -0.039656
19 | YES | 19.4151 | 6.1358 | 0.013292 | -0.27919 | -0.24476 | 0.034428 |  | 5.4579 | -0.32252
19 | YES | 10.5154 | 6.7942 | 0.021275 | -0.070784 | -0.24819 | -0.1774 |  | 1.7065 | -0.29405
20 | YES | 335.128 | 3.2123 | 0.0068191 | -0.17573 | -0.12315 | 0.052572
20 | YES | 331.907 | 3.2215 | 0.012915 | -0.20046 | -0.12439 | 0.076066
20 | YES | 331.187 | 3.2286 | 0.010867 | -0.16843 | -0.12467 | 0.043756
20 | YES | 250.342 | 3.5921 | 0.0093632 | -0.1629 | -0.15581 | 0.0070936
20 | YES | 200.576 | 3.8615 | 0.0096765 | -0.17048 | -0.17498 | -0.0044991
20 | YES | 175.3 | 3.7573 | 0.0066818 | -0.21171 | -0.18472 | 0.026998
20 | YES | 150.495 | 3.5898 | 0.0060251 | -0.16623 | -0.19427 | -0.028042
20 | YES | 100.469 | 3.7692 | 0.0076421 | -0.10577 | -0.21354 | -0.10777
20 | YES | 50.6066 | 4.548 | 0.0061949 | -0.14895 | -0.23274 | -0.083791
20 | YES | 20.6034 | 5.8071 | 0.0086441 | -0.086934 | -0.2443 | -0.15737
20 | YES | 10.5689 | 6.8803 | 0.038065 | -0.039656 | -0.24817 | -0.20851
20 | YES | 5.4579 | 6.9445 | 0.021794 | -0.32252 | -0.25013 | 0.072384
20 | YES | 1.7065 | 7.0889 | 0.016336 | -0.29405 | -0.25158 | 0.04247
YES
YES
YES
NO
NO
YES
YES
YES
NO
NO
YES
YES
YES
NO
NO
YES
YES
YES
NO
NO
YES
YES
YES
NO
NO
YES
YES
YES
NO
NO
YES
YES
YES
YES
YES
YES
YES
YES
YES
YES
YES
YES
YES
YES
YES
YES
YES
YES
YES
YES
YES
YES
YES
YES
NO
YES
YES
YES
YES
YES
YES
YES
YES
YES
YES
YES
YES
YES
YES
YES
FIT vs. Pressure
FIT vs. DOX_CTD
FIT vs. File Pair #
MAKE/UPDATE CHART
CREATE CAL CTRL
INCLUDE/EXCLUDE

## (DOX_CTD - DOX_BOT) (3)
Calculation of Linear Least Squares Fit For
(DOX_CTD - DOX_BOT)
3
Fit Equation: Diff = m * Prop + b
where: Diff =Diff (DOX_CTD - DOX_BOT), Prop=File Pair #
Coefficients |  |  |  | Error Estimates |  |  |  | Regression Line Limits
| Value | Std Err. |  | Coeff of Determination |  | 0.00036261 |  | X | CALC Y
m= | -0.00039525 | 0.0027983 |  | Std Dev of Resid |  | 0.14113 |  | 1 | -0.21709
b= | -0.21669 | 0.036982 |  | Resid Sum of Squares |  | 1.0955 |  | 20 | -0.22459
# of Values Extracted = |  |  | 70
# of Values Used in Fit = |  |  | 57
File | Use | Pressure | DOX_CTD | DOX_CTD | Diff (DOX_CTD - DOX_BOT) |  |  |  | Fit vs. | File Pair #
Pair # | in Fit? | Average | Average | Std Dev | Measured | Fit | Resid |  | X | Y
1 | YES | 195.785 | 5.092 | 0.0092307 | -0.43497 | -0.21709 | 0.21789 |  | 1 | -0.43497
1 | YES | 50.4396 | 4.8662 | 0.011696 | -0.24983 | -0.21709 | 0.032749 |  | 1 | -0.24983
1 | YES | 10.4458 | 5.9367 | 0.0067808 | -0.22629 | -0.21709 | 0.009201 |  | 1 | -0.22629
1 | NO | 5.1823 | 7.6614 | 0.08886 | 7.5584 | -0.21709 | -7.7754 |  | 2 | -0.22673
1 | NO | 1.2817 | 10.0953 | 0.028107 | 7.5483 | -0.21709 | -7.7654 |  | 2 | -0.20965
2 | YES | 190.279 | 5.1003 | 0.0056466 | -0.22673 | -0.21748 | 0.0092497 |  | 2 | -0.26098
2 | YES | 50.5163 | 4.8034 | 0.0082024 | -0.20965 | -0.21748 | -0.0078333 |  | 3 | -0.071502
2 | YES | 10.4308 | 5.998 | 0.010666 | -0.26098 | -0.21748 | 0.043499 |  | 3 | -0.14055
2 | NO | 5.5251 | 7.4848 | 0.024162 | 7.3808 | -0.21748 | -7.5983 |  | 3 | 0.081432
2 | NO | 1.5102 | 9.4633 | 0.21181 | 9.3343 | -0.21748 | -9.5518 |  | 4 | -0.17681
3 | YES | 198.954 | 4.8625 | 0.0074241 | -0.071502 | -0.21788 | -0.14637 |  | 4 | -0.20334
3 | YES | 50.0376 | 5.0075 | 0.007013 | -0.14055 | -0.21788 | -0.077329 |  | 4 | -0.17386
3 | YES | 10.2875 | 6.3274 | 0.006363 | 0.081432 | -0.21788 | -0.29931 |  | 5 | -0.1724
3 | NO | 5.6095 | 8.2962 | 0.030849 | 7.7902 | -0.21788 | -8.0081 |  | 5 | -0.21013
3 | NO | 1.5259 | 9.5791 | 0.076486 | 9.3351 | -0.21788 | -9.5529 |  | 5 | -0.439
4 | YES | 232.703 | 3.6462 | 0.0057939 | -0.17681 | -0.21827 | -0.041458 |  | 6 | -0.1338
4 | YES | 50.2206 | 4.9577 | 0.01127 | -0.20334 | -0.21827 | -0.014935 |  | 6 | -0.21049
4 | YES | 10.152 | 6.8511 | 0.0053374 | -0.17386 | -0.21827 | -0.044412 |  | 6 | -0.52717
4 | NO | 5.3988 | 9.0575 | 0.034925 | 8.3245 | -0.21827 | -8.5427 |  | 7 | 0.21735
4 | NO | 1.8997 | 10.0444 | 0.021786 | 9.9344 | -0.21827 | -10.1527 |  | 7 | -0.21785
5 | YES | 278.266 | 3.4196 | 0.0083141 | -0.1724 | -0.21867 | -0.046268 |  | 7 | -0.16485
5 | YES | 50.6848 | 4.8429 | 0.0086042 | -0.21013 | -0.21867 | -0.008533 |  | 8 | -0.25149
5 | YES | 10.6181 | 7.688 | 0.026248 | -0.439 | -0.21867 | 0.22034 |  | 8 | 0.0074482
5 | NO | 5.6325 | 8.6544 | 0.06824 | 7.1654 | -0.21867 | -7.3841 |  | 9 | -0.27171
5 | NO | 1.74 | 10.4826 | 0.017783 | 6.2446 | -0.21867 | -6.4632 |  | 9 | -0.24077
6 | YES | 310.542 | 4.4612 | 0.010438 | -0.1338 | -0.21906 | -0.085264 |  | 10 | -0.33045
6 | YES | 50.6476 | 4.9445 | 0.0087679 | -0.21049 | -0.21906 | -0.0085753 |  | 10 | 0.044411
6 | YES | 10.2726 | 7.6148 | 0.0098141 | -0.52717 | -0.21906 | 0.30811 |  | 11 | -0.52206
6 | NO | 5.659 | 8.3924 | 0.020922 | 8.2834 | -0.21906 | -8.5024 |  | 11 | -0.24589
6 | NO | 1.4659 | 10.6809 | 0.039709 | 10.2249 | -0.21906 | -10.444 |  | 12 | -0.24626
7 | YES | 321.206 | 4.6174 | 0.047478 | 0.21735 | -0.21946 | -0.43681 |  | 12 | -0.22388
7 | YES | 50.6405 | 4.9371 | 0.0073976 | -0.21785 | -0.21946 | -0.0016015 |  | 13 | -0.41215
7 | YES | 10.1399 | 7.4572 | 0.01404 | -0.16485 | -0.21946 | -0.05461 |  | 13 | -0.24788
8 | YES | 34.4898 | 5.4475 | 0.0057693 | -0.25149 | -0.21985 | 0.031641 |  | 14 | -0.30251
8 | YES | 10.4762 | 6.1005 | 0.0094109 | 0.0074482 | -0.21985 | -0.2273 |  | 14 | -0.34488
9 | YES | 20.8997 | 5.5753 | 0.0083554 | -0.27171 | -0.22025 | 0.051467 |  | 15 | -0.51474
9 | YES | 10.5017 | 5.5412 | 0.010056 | -0.24077 | -0.22025 | 0.02052 |  | 15 | -0.35752
10 | YES | 19.7625 | 5.0545 | 0.017935 | -0.33045 | -0.22064 | 0.10981 |  | 16 | -0.42078
10 | YES | 10.587 | 5.4034 | 0.0112 | 0.044411 | -0.22064 | -0.26505 |  | 16 | -0.14101
11 | YES | 25.6869 | 4.6439 | 0.01049 | -0.52206 | -0.22104 | 0.30102 |  | 17 | -0.27302
11 | YES | 9.6981 | 5.3811 | 0.011845 | -0.24589 | -0.22104 | 0.02485 |  | 17 | -0.26376
12 | YES | 45.0343 | 5.5457 | 0.034027 | -0.24626 | -0.22143 | 0.024822 |  | 18 | -0.29413
12 | YES | 10.3032 | 6.1841 | 0.037269 | -0.22388 | -0.22143 | 0.0024432 |  | 19 | -0.27919
13 | YES | 28.1857 | 6.1048 | 0.034221 | -0.41215 | -0.22183 | 0.19032 |  | 19 | -0.070784
13 | YES | 10.0613 | 6.2961 | 0.013705 | -0.24788 | -0.22183 | 0.026056 |  | 20 | -0.17573
14 | YES | 44.0839 | 5.8465 | 0.018473 | -0.30251 | -0.22222 | 0.080283 |  | 20 | -0.20046
14 | YES | 10.298 | 6.5081 | 0.067585 | -0.34488 | -0.22222 | 0.12265 |  | 20 | -0.16843
15 | YES | 46.1533 | 5.2133 | 0.017157 | -0.51474 | -0.22262 | 0.29212 |  | 20 | -0.1629
15 | YES | 10.259 | 6.5215 | 0.010487 | -0.35752 | -0.22262 | 0.1349 |  | 20 | -0.17048
16 | YES | 24.3217 | 5.6232 | 0.022455 | -0.42078 | -0.22301 | 0.19776 |  | 20 | -0.21171
16 | YES | 10.182 | 6.016 | 0.014691 | -0.14101 | -0.22301 | -0.082001 |  | 20 | -0.16623
17 | YES | 17.9619 | 6.779 | 0.0127 | -0.27302 | -0.22341 | 0.049607 |  | 20 | -0.10577
17 | YES | 10.4013 | 6.7612 | 0.012205 | -0.26376 | -0.22341 | 0.040351 |  | 20 | -0.14895
18 | YES | 36.5687 | 5.8099 | 0.01512 | -0.29413 | -0.2238 | 0.070321 |  | 20 | -0.086934
18 | NO | 10.4995 | 7.5108 | 0.055932 | 7.0428 | -0.2238 | -7.2666 |  | 20 | -0.039656
19 | YES | 19.4151 | 6.1358 | 0.013292 | -0.27919 | -0.2242 | 0.054988 |  | 20 | -0.32252
19 | YES | 10.5154 | 6.7942 | 0.021275 | -0.070784 | -0.2242 | -0.15342 |  | 20 | -0.29405
20 | YES | 335.128 | 3.2123 | 0.0068191 | -0.17573 | -0.22459 | -0.048869
20 | YES | 331.907 | 3.2215 | 0.012915 | -0.20046 | -0.22459 | -0.024135
20 | YES | 331.187 | 3.2286 | 0.010867 | -0.16843 | -0.22459 | -0.056167
20 | YES | 250.342 | 3.5921 | 0.0093632 | -0.1629 | -0.22459 | -0.06169
20 | YES | 200.576 | 3.8615 | 0.0096765 | -0.17048 | -0.22459 | -0.054114
20 | YES | 175.3 | 3.7573 | 0.0066818 | -0.21171 | -0.22459 | -0.012881
20 | YES | 150.495 | 3.5898 | 0.0060251 | -0.16623 | -0.22459 | -0.058367
20 | YES | 100.469 | 3.7692 | 0.0076421 | -0.10577 | -0.22459 | -0.11882
20 | YES | 50.6066 | 4.548 | 0.0061949 | -0.14895 | -0.22459 | -0.075641
20 | YES | 20.6034 | 5.8071 | 0.0086441 | -0.086934 | -0.22459 | -0.13766
20 | YES | 10.5689 | 6.8803 | 0.038065 | -0.039656 | -0.22459 | -0.18494
20 | YES | 5.4579 | 6.9445 | 0.021794 | -0.32252 | -0.22459 | 0.097924
20 | YES | 1.7065 | 7.0889 | 0.016336 | -0.29405 | -0.22459 | 0.069455
YES
YES
YES
NO
NO
YES
YES
YES
NO
NO
YES
YES
YES
NO
NO
YES
YES
YES
NO
NO
YES
YES
YES
NO
NO
YES
YES
YES
NO
NO
YES
YES
YES
YES
YES
YES
YES
YES
YES
YES
YES
YES
YES
YES
YES
YES
YES
YES
YES
YES
YES
YES
YES
YES
NO
YES
YES
YES
YES
YES
YES
YES
YES
YES
YES
YES
YES
YES
YES
YES
FIT vs. Pressure
FIT vs. DOX_CTD
FIT vs. File Pair #
MAKE/UPDATE CHART
CREATE CAL CTRL
INCLUDE/EXCLUDE

## (DOX_CTD - DOX_BOT) (4)
Calculation of Linear Least Squares Fit For
(DOX_CTD - DOX_BOT)
2
Fit Equation: Diff = m * Prop + b
where: Diff =Diff (DOX_CTD - DOX_BOT), Prop=DOX_CTD
Coefficients |  |  |  | Error Estimates |  |  |  | Regression Line Limits
| Value | Std Err. |  | Coeff of Determination |  | 0.88524 |  | X | CALC Y
m= | -0.035665 | 0.0048536 |  | Std Dev of Resid |  | 0.021572 |  | 3.2123 | -0.17007
b= | -0.055504 | 0.021971 |  | Resid Sum of Squares |  | 0.0032574 |  | 7.0889 | -0.30833
# of Values Extracted = |  |  | 13
# of Values Used in Fit = |  |  | 9
File | Use | Pressure | DOX_CTD | DOX_CTD | Diff (DOX_CTD - DOX_BOT) |  |  |  | Fit vs. | DOX_CTD
Pair # | in Fit? | Average | Average | Std Dev | Measured | Fit | Resid |  | X | Y
20 | YES | 335.128 | 3.2123 | 0.0068191 | -0.17573 | -0.17007 | 0.0056566 |  | 3.2123 | -0.17573
20 | YES | 331.907 | 3.2215 | 0.012915 | -0.20046 | -0.1704 | 0.03006 |  | 3.2215 | -0.20046
20 | YES | 331.187 | 3.2286 | 0.010867 | -0.16843 | -0.17065 | -0.0022228 |  | 3.2286 | -0.16843
20 | YES | 250.342 | 3.5921 | 0.0093632 | -0.1629 | -0.18362 | -0.020711 |  | 3.5921 | -0.1629
20 | YES | 200.576 | 3.8615 | 0.0096765 | -0.17048 | -0.19322 | -0.022744 |  | 3.8615 | -0.17048
20 | YES | 175.3 | 3.7573 | 0.0066818 | -0.21171 | -0.18951 | 0.022206 |  | 3.7573 | -0.21171
20 | YES | 150.495 | 3.5898 | 0.0060251 | -0.16623 | -0.18353 | -0.017305 |  | 3.5898 | -0.16623
20 | NO | 100.469 | 3.7692 | 0.0076421 | -0.10577 | -0.18993 | -0.084161 |  | 6.9445 | -0.32252
20 | NO | 50.6066 | 4.548 | 0.0061949 | -0.14895 | -0.21771 | -0.068756 |  | 7.0889 | -0.29405
20 | NO | 20.6034 | 5.8071 | 0.0086441 | -0.086934 | -0.26261 | -0.17568
20 | NO | 10.5689 | 6.8803 | 0.038065 | -0.039656 | -0.30089 | -0.26124
20 | YES | 5.4579 | 6.9445 | 0.021794 | -0.32252 | -0.30318 | 0.019341
20 | YES | 1.7065 | 7.0889 | 0.016336 | -0.29405 | -0.30833 | -0.014281
YES
YES
YES
YES
YES
YES
YES
NO
NO
NO
NO
YES
YES
FIT vs. Pressure
FIT vs. DOX_CTD
FIT vs. File Pair #
MAKE/UPDATE CHART
CREATE CAL CTRL
INCLUDE/EXCLUDE

## Main
# Channels= | 2 |  |  |  | COMPARE Version 3.3 | Run at 2009/09/13 15:22:30
| Primary | Secondary |  | Comparison Name
Ref | Pressure | Pressure |  | Pressure - Pressure
Comp 1 | DOX_BOT | DOX_CTD |  | DOX_CTD - DOX_BOT
Average Size: | 2
|  |  | Primary | Secondary | Secondary |  | Primary | Secondary | Secondary
Primary | Secondary | Secondary | Pressure | Pressure | Pressure | (S-P) | DOX_BOT | DOX_CTD | DOX_CTD | (S-P)
File Name | File Name | Count | Value | Avg | Std Dev | Diff | Value | Avg | Std Dev | Diff
2009-34-0001.mrgcln2 | 2009-34-0001.sam | 470 | 196.533 | 195.785 | 0.77423 | -0.74834 | 5.527 | 5.092 | 0.0092307 | -0.43497
2009-34-0001.mrgcln2 | 2009-34-0001.sam | 241 | 50.44 | 50.4396 | 0.10869 | -0.0004425 | 5.116 | 4.8662 | 0.011696 | -0.24983
2009-34-0001.mrgcln2 | 2009-34-0001.sam | 241 | 10.446 | 10.4458 | 0.064088 | -0.00022793 | 6.163 | 5.9367 | 0.0067808 | -0.22629
2009-34-0001.mrgcln2 | 2009-34-0001.sam | 241 | 5.182 | 5.1823 | 0.047857 | 0.0003109 | 0.103 | 7.6614 | 0.08886 | 7.5584
2009-34-0001.mrgcln2 | 2009-34-0001.sam | 241 | 1.282 | 1.2817 | 0.042112 | -0.00033605 | 2.547 | 10.0953 | 0.028107 | 7.5483
2009-34-0002.mrgcln2 | 2009-34-0002.sam | 256 | 190.395 | 190.279 | 0.47277 | -0.1162 | 5.327 | 5.1003 | 0.0056466 | -0.22673
2009-34-0002.mrgcln2 | 2009-34-0002.sam | 241 | 50.516 | 50.5163 | 0.05261 | 0.00030136 | 5.013 | 4.8034 | 0.0082024 | -0.20965
2009-34-0002.mrgcln2 | 2009-34-0002.sam | 241 | 10.431 | 10.4308 | 0.043976 | -0.00016594 | 6.259 | 5.998 | 0.010666 | -0.26098
2009-34-0002.mrgcln2 | 2009-34-0002.sam | 241 | 5.525 | 5.5251 | 0.039442 | 9.5367e-05 | 0.104 | 7.4848 | 0.024162 | 7.3808
2009-34-0002.mrgcln2 | 2009-34-0002.sam | 241 | 1.51 | 1.5102 | 0.048091 | 0.00024068 | 0.129 | 9.4633 | 0.21181 | 9.3343
2009-34-0003.mrgcln2 | 2009-34-0003.sam | 241 | 198.954 | 198.954 | 0.03042 | 0.00010681 | 4.934 | 4.8625 | 0.0074241 | -0.071502
2009-34-0003.mrgcln2 | 2009-34-0003.sam | 241 | 50.038 | 50.0376 | 0.027043 | -0.00043869 | 5.148 | 5.0075 | 0.007013 | -0.14055
2009-34-0003.mrgcln2 | 2009-34-0003.sam | 241 | 10.288 | 10.2875 | 0.054803 | -0.00047302 | 6.246 | 6.3274 | 0.006363 | 0.081432
2009-34-0003.mrgcln2 | 2009-34-0003.sam | 241 | 5.609 | 5.6095 | 0.024502 | 0.00046873 | 0.506 | 8.2962 | 0.030849 | 7.7902
2009-34-0003.mrgcln2 | 2009-34-0003.sam | 241 | 1.526 | 1.5259 | 0.037655 | -0.00012457 | 0.244 | 9.5791 | 0.076486 | 9.3351
2009-34-0004.mrgcln2 | 2009-34-0004.sam | 241 | 232.703 | 232.703 | 0.065048 | -0.00021362 | 3.823 | 3.6462 | 0.0057939 | -0.17681
2009-34-0004.mrgcln2 | 2009-34-0004.sam | 241 | 50.221 | 50.2206 | 0.11268 | -0.00044632 | 5.161 | 4.9577 | 0.01127 | -0.20334
2009-34-0004.mrgcln2 | 2009-34-0004.sam | 241 | 10.152 | 10.152 | 0.12791 | -9.5367e-07 | 7.025 | 6.8511 | 0.0053374 | -0.17386
2009-34-0004.mrgcln2 | 2009-34-0004.sam | 241 | 5.399 | 5.3988 | 0.073117 | -0.00019121 | 0.733 | 9.0575 | 0.034925 | 8.3245
2009-34-0004.mrgcln2 | 2009-34-0004.sam | 241 | 1.9 | 1.8997 | 0.083921 | -0.000278 | 0.11 | 10.0444 | 0.021786 | 9.9344
2009-34-0005.mrgcln2 | 2009-34-0005.sam | 241 | 278.266 | 278.266 | 0.072132 | 0.00036621 | 3.592 | 3.4196 | 0.0083141 | -0.1724
2009-34-0005.mrgcln2 | 2009-34-0005.sam | 241 | 50.685 | 50.6848 | 0.063536 | -0.00017929 | 5.053 | 4.8429 | 0.0086042 | -0.21013
2009-34-0005.mrgcln2 | 2009-34-0005.sam | 241 | 10.618 | 10.6181 | 0.088129 | 9.5367e-05 | 8.127 | 7.688 | 0.026248 | -0.439
2009-34-0005.mrgcln2 | 2009-34-0005.sam | 241 | 5.632 | 5.6325 | 0.055919 | 0.00045204 | 1.489 | 8.6544 | 0.06824 | 7.1654
2009-34-0005.mrgcln2 | 2009-34-0005.sam | 241 | 1.74 | 1.74 | 0.049035 | 2.9087e-05 | 4.238 | 10.4826 | 0.017783 | 6.2446
2009-34-0006.mrgcln2 | 2009-34-0006.sam | 241 | 310.542 | 310.542 | 0.030782 | -0.00012207 | 4.595 | 4.4612 | 0.010438 | -0.1338
2009-34-0006.mrgcln2 | 2009-34-0006.sam | 241 | 50.648 | 50.6476 | 0.069426 | -0.0003891 | 5.155 | 4.9445 | 0.0087679 | -0.21049
2009-34-0006.mrgcln2 | 2009-34-0006.sam | 241 | 10.273 | 10.2726 | 0.2714 | -0.00042343 | 8.142 | 7.6148 | 0.0098141 | -0.52717
2009-34-0006.mrgcln2 | 2009-34-0006.sam | 241 | 5.659 | 5.659 | 0.04722 | -1.2398e-05 | 0.109 | 8.3924 | 0.020922 | 8.2834
2009-34-0006.mrgcln2 | 2009-34-0006.sam | 241 | 1.466 | 1.4659 | 0.0492 | -0.00011611 | 0.456 | 10.6809 | 0.039709 | 10.2249
2009-34-0007.mrgcln2 | 2009-34-0007.sam | 241 | 321.206 | 321.206 | 0.038095 | 0.00045776 | 4.4 | 4.6174 | 0.047478 | 0.21735
2009-34-0007.mrgcln2 | 2009-34-0007.sam | 241 | 50.641 | 50.6405 | 0.21519 | -0.00048065 | 5.155 | 4.9371 | 0.0073976 | -0.21785
2009-34-0007.mrgcln2 | 2009-34-0007.sam | 241 | 10.14 | 10.1399 | 0.2075 | -9.1553e-05 | 7.622 | 7.4572 | 0.01404 | -0.16485
2009-34-0010.mrgcln2 | 2009-34-0010.sam | 241 | 34.49 | 34.4898 | 0.030886 | -0.00022125 | 5.699 | 5.4475 | 0.0057693 | -0.25149
2009-34-0010.mrgcln2 | 2009-34-0010.sam | 241 | 10.476 | 10.4762 | 0.02359 | 0.00021648 | 6.093 | 6.1005 | 0.0094109 | 0.0074482
2009-34-0011.mrgcln2 | 2009-34-0011.sam | 241 | 20.9 | 20.8997 | 0.031324 | -0.00032425 | 5.847 | 5.5753 | 0.0083554 | -0.27171
2009-34-0011.mrgcln2 | 2009-34-0011.sam | 241 | 10.502 | 10.5017 | 0.028439 | -0.00025272 | 5.782 | 5.5412 | 0.010056 | -0.24077
2009-34-0012.mrgcln2 | 2009-34-0012.sam | 241 | 19.762 | 19.7625 | 0.046399 | 0.00046539 | 5.385 | 5.0545 | 0.017935 | -0.33045
2009-34-0012.mrgcln2 | 2009-34-0012.sam | 241 | 10.587 | 10.587 | 0.062787 | 4.9591e-05 | 5.359 | 5.4034 | 0.0112 | 0.044411
2009-34-0016.mrgcln2 | 2009-34-0016.sam | 241 | 25.687 | 25.6869 | 0.044439 | -0.00014114 | 5.166 | 4.6439 | 0.01049 | -0.52206
2009-34-0016.mrgcln2 | 2009-34-0016.sam | 241 | 9.698 | 9.6981 | 0.56155 | 7.9155e-05 | 5.627 | 5.3811 | 0.011845 | -0.24589
2009-34-0017.mrgcln2 | 2009-34-0017.sam | 482 | 46.007 | 45.0343 | 0.97623 | -0.97269 | 5.792 | 5.5457 | 0.034027 | -0.24626
2009-34-0017.mrgcln2 | 2009-34-0017.sam | 241 | 10.303 | 10.3032 | 0.025366 | 0.00023651 | 6.408 | 6.1841 | 0.037269 | -0.22388
2009-34-0018.mrgcln2 | 2009-34-0018.sam | 397 | 29.011 | 28.1857 | 0.96958 | -0.82525 | 6.517 | 6.1048 | 0.034221 | -0.41215
2009-34-0018.mrgcln2 | 2009-34-0018.sam | 241 | 10.061 | 10.0613 | 0.025507 | 0.0003233 | 6.544 | 6.2961 | 0.013705 | -0.24788
2009-34-0022.mrgcln2 | 2009-34-0022.sam | 241 | 44.084 | 44.0839 | 0.1916 | -0.00011826 | 6.149 | 5.8465 | 0.018473 | -0.30251
2009-34-0022.mrgcln2 | 2009-34-0022.sam | 241 | 10.298 | 10.298 | 0.44437 | 3.2425e-05 | 6.853 | 6.5081 | 0.067585 | -0.34488
2009-34-0023.mrgcln2 | 2009-34-0023.sam | 241 | 46.153 | 46.1533 | 0.19253 | 0.00032806 | 5.728 | 5.2133 | 0.017157 | -0.51474
2009-34-0023.mrgcln2 | 2009-34-0023.sam | 241 | 10.259 | 10.259 | 0.43857 | -2.4796e-05 | 6.879 | 6.5215 | 0.010487 | -0.35752
2009-34-0024.mrgcln2 | 2009-34-0024.sam | 241 | 24.322 | 24.3217 | 0.065222 | -0.0003376 | 6.044 | 5.6232 | 0.022455 | -0.42078
2009-34-0024.mrgcln2 | 2009-34-0024.sam | 241 | 10.182 | 10.182 | 0.36596 | -4.1962e-05 | 6.157 | 6.016 | 0.014691 | -0.14101
2009-34-0028.mrgcln2 | 2009-34-0028.sam | 241 | 17.962 | 17.9619 | 0.2096 | -0.00012398 | 7.052 | 6.779 | 0.0127 | -0.27302
2009-34-0028.mrgcln2 | 2009-34-0028.sam | 241 | 10.401 | 10.4013 | 0.24572 | 0.00029468 | 7.025 | 6.7612 | 0.012205 | -0.26376
2009-34-0029.mrgcln2 | 2009-34-0029.sam | 466 | 37.116 | 36.5687 | 0.61856 | -0.54732 | 6.104 | 5.8099 | 0.01512 | -0.29413
2009-34-0029.mrgcln2 | 2009-34-0029.sam | 241 | 10.499 | 10.4995 | 0.18813 | 0.00045681 | 0.468 | 7.5108 | 0.055932 | 7.0428
2009-34-0030.mrgcln2 | 2009-34-0030.sam | 241 | 19.415 | 19.4151 | 0.28035 | 9.5367e-05 | 6.415 | 6.1358 | 0.013292 | -0.27919
2009-34-0030.mrgcln2 | 2009-34-0030.sam | 241 | 10.515 | 10.5154 | 0.22613 | 0.00037289 | 6.865 | 6.7942 | 0.021275 | -0.070784
2009-34-0033.mrgcln2 | 2009-34-0033.sam | 241 | 335.128 | 335.128 | 0.031628 | 6.1035e-05 | 3.388 | 3.2123 | 0.0068191 | -0.17573
2009-34-0033.mrgcln2 | 2009-34-0033.sam | 437 | 332.792 | 331.907 | 0.98306 | -0.8848 | 3.422 | 3.2215 | 0.012915 | -0.20046
2009-34-0033.mrgcln2 | 2009-34-0033.sam | 304 | 330.786 | 331.187 | 0.79265 | 0.40128 | 3.397 | 3.2286 | 0.010867 | -0.16843
2009-34-0033.mrgcln2 | 2009-34-0033.sam | 241 | 250.342 | 250.342 | 0.30696 | -0.00024414 | 3.755 | 3.5921 | 0.0093632 | -0.1629
2009-34-0033.mrgcln2 | 2009-34-0033.sam | 241 | 200.576 | 200.576 | 0.027176 | -0.00050354 | 4.032 | 3.8615 | 0.0096765 | -0.17048
2009-34-0033.mrgcln2 | 2009-34-0033.sam | 241 | 175.3 | 175.3 | 0.033332 | 0.00016785 | 3.969 | 3.7573 | 0.0066818 | -0.21171
2009-34-0033.mrgcln2 | 2009-34-0033.sam | 241 | 150.495 | 150.495 | 0.026474 | -0.00016785 | 3.756 | 3.5898 | 0.0060251 | -0.16623
2009-34-0033.mrgcln2 | 2009-34-0033.sam | 241 | 100.469 | 100.469 | 0.048381 | 0.0003891 | 3.875 | 3.7692 | 0.0076421 | -0.10577
2009-34-0033.mrgcln2 | 2009-34-0033.sam | 241 | 50.607 | 50.6066 | 0.075786 | -0.00035858 | 4.697 | 4.548 | 0.0061949 | -0.14895
2009-34-0033.mrgcln2 | 2009-34-0033.sam | 241 | 20.603 | 20.6034 | 0.06346 | 0.00035667 | 5.894 | 5.8071 | 0.0086441 | -0.086934
2009-34-0033.mrgcln2 | 2009-34-0033.sam | 241 | 10.569 | 10.5689 | 0.10353 | -5.4359e-05 | 6.92 | 6.8803 | 0.038065 | -0.039656
2009-34-0033.mrgcln2 | 2009-34-0033.sam | 241 | 5.458 | 5.4579 | 0.17175 | -0.00011206 | 7.267 | 6.9445 | 0.021794 | -0.32252
2009-34-0033.mrgcln2 | 2009-34-0033.sam | 241 | 1.706 | 1.7065 | 0.029206 | 0.00047719 | 7.383 | 7.0889 | 0.016336 | -0.29405
Create Fit Sheet