## File List
Number of Files= |  | 4
Pair # | Primary File | Secondary File | First Row in Main | Last Row in Main | Comparison
1 | 2009-38-0005.che | 2009-38-0005.che | 11 | 28 | 2009-38-0005.che & 2009-38-0005.che
2 | 2009-38-0009.che | 2009-38-0009.che | 30 | 34 | 2009-38-0009.che & 2009-38-0009.che
3 | 2009-38-0010.che | 2009-38-0010.che | 36 | 40 | 2009-38-0010.che & 2009-38-0010.che
4 | 2009-38-0014.che | 2009-38-0014.che | 42 | 59 | 2009-38-0014.che & 2009-38-0014.che

## (DOX_CTD - DOX_BOT)
Calculation of Linear Least Squares Fit For
(DOX_CTD - DOX_BOT)
2
Fit Equation: Diff = m * Prop + b
where: Diff =Diff (DOX_CTD - DOX_BOT), Prop=DOX_CTD
Coefficients |  |  |  | Error Estimates |  |  |  | Regression Line Limits
| Value | Std Err. |  | Coeff of Determination |  | 0.37666 |  | X | CALC Y
m= | -0.031071 | 0.0064841 |  | Std Dev of Resid |  | 0.099284 |  | 0.05 | 0.096123
b= | 0.097677 | 0.025403 |  | Resid Sum of Squares |  | 0.37458 |  | 7.465 | -0.13427
# of Values Extracted = |  |  | 46
# of Values Used in Fit = |  |  | 40
File | Use | Pressure | DOX_CTD | DOX_CTD | Diff (DOX_CTD - DOX_BOT) |  |  |  | Fit vs. | DOX_CTD
Pair # | in Fit? | Average | Average | Std Dev | Measured | Fit | Resid |  | X | Y | bot
1 | YES | 10.3 | 7.465 | 0.30406 | -0.23 | -0.13427 | 0.095734 |  | 7.465 | -0.23 | 7.695
1 | NO | 10.3 | 7.465 | 0.30406 | -0.404 | -0.13427 | 0.26973 |  | 5.8 | -0.027 | 7.869
1 | YES | 20.2 | 5.8 | 0 | -0.027 | -0.082533 | -0.055533 |  | 5.8 | -0.064 | 5.827
1 | YES | 20.2 | 5.8 | 0 | -0.064 | -0.082533 | -0.018534 |  | 5.555 | -0.087 | 5.864
1 | YES | 30.4 | 5.555 | 0.0070709 | -0.087 | -0.074921 | 0.012079 |  | 5.555 | -0.106 | 5.642
1 | YES | 30.4 | 5.555 | 0.0070709 | -0.106 | -0.074921 | 0.031078 |  | 4.82 | -0.115 | 5.661
1 | YES | 50.1 | 4.82 | 0.014142 | -0.115 | -0.052084 | 0.062916 |  | 4.82 | -0.135 | 4.935
1 | YES | 50.1 | 4.82 | 0.014142 | -0.135 | -0.052084 | 0.082916 |  | 3.29 | 0.111 | 4.955
1 | YES | 75.3 | 3.29 | 0.028284 | 0.111 | -0.0045459 | -0.11555 |  | 3.29 | 0.133 | 3.179
1 | YES | 75.3 | 3.29 | 0.028284 | 0.133 | -0.0045459 | -0.13755 |  | 1.925 | 0.062 | 3.157
1 | YES | 100.2 | 1.925 | 0.0070711 | 0.062 | 0.037866 | -0.024134 |  | 1.925 | 0.064 | 1.863
1 | YES | 100.2 | 1.925 | 0.0070711 | 0.064 | 0.037866 | -0.026134 |  | 0.07 | 0.04 | 1.861
1 | NO | 125.2 | 0.83 | 0 | 0.238 | 0.071888 | -0.16611 |  | 0.07 | 0.019 | 0.592
1 | NO | 125.2 | 0.83 | 0 | 0.206 | 0.071888 | -0.13411 |  | 0.06 | 0.009 | 0.624
1 | YES | 150.5 | 0.07 | 0 | 0.04 | 0.095502 | 0.055502 |  | 0.06 | 0.021 | 0.03
1 | YES | 150.5 | 0.07 | 0 | 0.019 | 0.095502 | 0.076502 |  | 0.38 | -0.055 | 0.051
1 | YES | 179 | 0.06 | 0 | 0.009 | 0.095812 | 0.086812 |  | 0.05 | -0.008 | 0.051
1 | YES | 179 | 0.06 | 0 | 0.021 | 0.095812 | 0.074812 |  | 0.05 | 0.05 | 0.039
2 | YES | 131 | 0.38 | 0 | -0.055 | 0.08587 | 0.14087 |  | 0.05 | 0.05 | 0.435
2 | YES | 151.3 | 0.05 | 0 | -0.008 | 0.096123 | 0.10412 |  | 0.06 | 0.06 | 0.058
2 | YES | 164.2 | 0.05 | 0 | 0.05 | 0.096123 | 0.046123 |  | 6.39 | -0.151 | 0
2 | YES | 175.4 | 0.05 | 0 | 0.05 | 0.096123 | 0.046123 |  | 5.95 | -0.15 | 0
2 | YES | 181.4 | 0.06 | 0 | 0.06 | 0.095812 | 0.035812 |  | 5.78 | 0.073 | 0
3 | YES | 5.3 | 6.39 | 0 | -0.151 | -0.10086 | 0.050135 |  | 2.65 | 0.026 | 6.541
3 | YES | 10.6 | 5.95 | 0 | -0.15 | -0.087194 | 0.062806 |  | 5.765 | -0.182 | 6.1
3 | YES | 30.3 | 5.78 | 0 | 0.073 | -0.081912 | -0.15491 |  | 5.765 | -0.199 | 5.707
3 | YES | 90.5 | 2.65 | 0 | 0.026 | 0.015339 | -0.010661 |  | 5.765 | -0.204 | 2.624
3 | NO | 110.7 | 1.82 | 0 | -0.263 | 0.041128 | 0.30413 |  | 5.765 | -0.186 | 2.083
4 | YES | 10.3 | 5.765 | 0.0054771 | -0.182 | -0.081446 | 0.10055 |  | 5.765 | -0.183 | 5.947
4 | NO | 10.3 | 5.765 | 0.0054771 | -0.378 | -0.081446 | 0.29655 |  | 3.685 | 0.163 | 6.143
4 | YES | 10.3 | 5.765 | 0.0054771 | -0.199 | -0.081446 | 0.11755 |  | 3.685 | 0.189 | 5.964
4 | YES | 10.3 | 5.765 | 0.0054771 | -0.204 | -0.081446 | 0.12255 |  | 3.685 | 0.18 | 5.969
4 | YES | 10.3 | 5.765 | 0.0054771 | -0.186 | -0.081446 | 0.10455 |  | 3.685 | 0.132 | 5.951
4 | YES | 10.3 | 5.765 | 0.0054771 | -0.183 | -0.081446 | 0.10155 |  | 3.685 | 0.11 | 5.948
4 | YES | 75.2 | 3.685 | 0.013784 | 0.163 | -0.016819 | -0.17982 |  | 0.6825 | 0.1745 | 3.522
4 | YES | 75.2 | 3.685 | 0.013784 | 0.189 | -0.016819 | -0.20582 |  | 0.6825 | 0.1155 | 3.496
4 | NO | 75.2 | 3.685 | 0.013784 | 0.23 | -0.016819 | -0.24682 |  | 0.6825 | 0.0585 | 3.455
4 | YES | 75.2 | 3.685 | 0.013784 | 0.18 | -0.016819 | -0.19682 |  | 0.6825 | 0.1045 | 3.505
4 | YES | 75.2 | 3.685 | 0.013784 | 0.132 | -0.016819 | -0.14882 |  | 0.68 | 0.136 | 3.553
4 | YES | 75.2 | 3.685 | 0.013784 | 0.11 | -0.016819 | -0.12682 |  | 0.68 | 0.08 | 3.575
4 | YES | 124.7 | 0.6825 | 0.005 | 0.1745 | 0.076471 | -0.098029 |  |  |  | 0.508
4 | YES | 124.7 | 0.6825 | 0.005 | 0.1155 | 0.076471 | -0.039029 |  |  |  | 0.567
4 | YES | 124.7 | 0.6825 | 0.005 | 0.0585 | 0.076471 | 0.017971 |  |  |  | 0.624
4 | YES | 124.7 | 0.6825 | 0.005 | 0.1045 | 0.076471 | -0.028029 |  |  |  | 0.578
4 | YES | 124.8 | 0.68 | 0 | 0.136 | 0.076549 | -0.059451 |  |  |  | 0.544
4 | YES | 124.8 | 0.68 | 0 | 0.08 | 0.076549 | -0.0034515 |  |  |  | 0.6
YES
NO
YES
YES
YES
YES
YES
YES
YES
YES
YES
YES
NO
NO
YES
YES
YES
YES
YES
YES
YES
YES
YES
YES
YES
YES
YES
NO
YES
NO
YES
YES
YES
YES
YES
YES
NO
YES
YES
YES
YES
YES
YES
YES
YES
YES
FIT vs. Pressure
FIT vs. DOX_CTD
FIT vs. File Pair #
MAKE/UPDATE CHART
CREATE CAL CTRL
INCLUDE/EXCLUDE

## (DOX_CTD - DOX_BOT) (2)
Calculation of Linear Least Squares Fit For
(DOX_CTD - DOX_BOT)
1
Fit Equation: Diff = m * Prop + b
where: Diff =Diff (DOX_CTD - DOX_BOT), Prop=Pressure
Coefficients |  |  |  | Error Estimates |  |  |  | Regression Line Limits
| Value | Std Err. |  | Coeff of Determination |  | 0.36169 |  | X | CALC Y
m= | 0.0012822 | 0.00027633 |  | Std Dev of Resid |  | 0.10047 |  | 5.3 | -0.098219
b= | -0.10501 | 0.028 |  | Resid Sum of Squares |  | 0.38358 |  | 181.4 | 0.12758
# of Values Extracted = |  |  | 46
# of Values Used in Fit = |  |  | 40
File | Use | Pressure | DOX_CTD | DOX_CTD | Diff (DOX_CTD - DOX_BOT) |  |  |  | Fit vs. | Pressure
Pair # | in Fit? | Average | Average | Std Dev | Measured | Fit | Resid |  | X | Y | bottle
1 | YES | 10.3 | 7.465 | 0.30406 | -0.23 | -0.091808 | 0.13819 |  | 10.3 | -0.23 | 7.695
1 | NO | 10.3 | 7.465 | 0.30406 | -0.404 | -0.091808 | 0.31219 |  | 20.2 | -0.027 | 7.869
1 | YES | 20.2 | 5.8 | 0 | -0.027 | -0.079114 | -0.052114 |  | 20.2 | -0.064 | 5.827
1 | YES | 20.2 | 5.8 | 0 | -0.064 | -0.079114 | -0.015114 |  | 30.4 | -0.087 | 5.864
1 | YES | 30.4 | 5.555 | 0.0070709 | -0.087 | -0.066035 | 0.020965 |  | 30.4 | -0.106 | 5.642
1 | YES | 30.4 | 5.555 | 0.0070709 | -0.106 | -0.066035 | 0.039964 |  | 50.1 | -0.115 | 5.661
1 | YES | 50.1 | 4.82 | 0.014142 | -0.115 | -0.040775 | 0.074225 |  | 50.1 | -0.135 | 4.935
1 | YES | 50.1 | 4.82 | 0.014142 | -0.135 | -0.040775 | 0.094225 |  | 75.3 | 0.111 | 4.955
1 | YES | 75.3 | 3.29 | 0.028284 | 0.111 | -0.0084624 | -0.11946 |  | 75.3 | 0.133 | 3.179
1 | YES | 75.3 | 3.29 | 0.028284 | 0.133 | -0.0084624 | -0.14146 |  | 100.2 | 0.062 | 3.157
1 | YES | 100.2 | 1.925 | 0.0070711 | 0.062 | 0.023465 | -0.038535 |  | 100.2 | 0.064 | 1.863
1 | YES | 100.2 | 1.925 | 0.0070711 | 0.064 | 0.023465 | -0.040535 |  | 150.5 | 0.04 | 1.861
1 | NO | 125.2 | 0.83 | 0 | 0.238 | 0.055521 | -0.18248 |  | 150.5 | 0.019 | 0.592
1 | NO | 125.2 | 0.83 | 0 | 0.206 | 0.055521 | -0.15048 |  | 179 | 0.009 | 0.624
1 | YES | 150.5 | 0.07 | 0 | 0.04 | 0.087962 | 0.047962 |  | 179 | 0.021 | 0.03
1 | YES | 150.5 | 0.07 | 0 | 0.019 | 0.087962 | 0.068962 |  | 131 | -0.055 | 0.051
1 | YES | 179 | 0.06 | 0 | 0.009 | 0.12451 | 0.11551 |  | 151.3 | -0.008 | 0.051
1 | YES | 179 | 0.06 | 0 | 0.021 | 0.12451 | 0.10351 |  | 164.2 | 0.05 | 0.039
2 | YES | 131 | 0.38 | 0 | -0.055 | 0.062958 | 0.11796 |  | 175.4 | 0.05 | 0.435
2 | YES | 151.3 | 0.05 | 0 | -0.008 | 0.088988 | 0.096988 |  | 181.4 | 0.06 | 0.058
2 | YES | 164.2 | 0.05 | 0 | 0.05 | 0.10553 | 0.055528 |  | 5.3 | -0.151 | 0
2 | YES | 175.4 | 0.05 | 0 | 0.05 | 0.11989 | 0.06989 |  | 10.6 | -0.15 | 0
2 | YES | 181.4 | 0.06 | 0 | 0.06 | 0.12758 | 0.067583 |  | 30.3 | 0.073 | 0
3 | YES | 5.3 | 6.39 | 0 | -0.151 | -0.098219 | 0.052781 |  | 90.5 | 0.026 | 6.541
3 | YES | 10.6 | 5.95 | 0 | -0.15 | -0.091423 | 0.058577 |  | 10.3 | -0.182 | 6.1
3 | YES | 30.3 | 5.78 | 0 | 0.073 | -0.066163 | -0.13916 |  | 10.3 | -0.199 | 5.707
3 | YES | 90.5 | 2.65 | 0 | 0.026 | 0.011028 | -0.014972 |  | 10.3 | -0.204 | 2.624
3 | NO | 110.7 | 1.82 | 0 | -0.263 | 0.036929 | 0.29993 |  | 10.3 | -0.186 | 2.083
4 | YES | 10.3 | 5.765 | 0.0054771 | -0.182 | -0.091808 | 0.090192 |  | 10.3 | -0.183 | 5.947
4 | NO | 10.3 | 5.765 | 0.0054771 | -0.378 | -0.091808 | 0.28619 |  | 75.2 | 0.163 | 6.143
4 | YES | 10.3 | 5.765 | 0.0054771 | -0.199 | -0.091808 | 0.10719 |  | 75.2 | 0.189 | 5.964
4 | YES | 10.3 | 5.765 | 0.0054771 | -0.204 | -0.091808 | 0.11219 |  | 75.2 | 0.18 | 5.969
4 | YES | 10.3 | 5.765 | 0.0054771 | -0.186 | -0.091808 | 0.094192 |  | 75.2 | 0.132 | 5.951
4 | YES | 10.3 | 5.765 | 0.0054771 | -0.183 | -0.091808 | 0.091192 |  | 75.2 | 0.11 | 5.948
4 | YES | 75.2 | 3.685 | 0.013784 | 0.163 | -0.0085906 | -0.17159 |  | 124.7 | 0.1745 | 3.522
4 | YES | 75.2 | 3.685 | 0.013784 | 0.189 | -0.0085906 | -0.19759 |  | 124.7 | 0.1155 | 3.496
4 | NO | 75.2 | 3.685 | 0.013784 | 0.23 | -0.0085906 | -0.23859 |  | 124.7 | 0.0585 | 3.455
4 | YES | 75.2 | 3.685 | 0.013784 | 0.18 | -0.0085906 | -0.18859 |  | 124.7 | 0.1045 | 3.505
4 | YES | 75.2 | 3.685 | 0.013784 | 0.132 | -0.0085906 | -0.14059 |  | 124.8 | 0.136 | 3.553
4 | YES | 75.2 | 3.685 | 0.013784 | 0.11 | -0.0085906 | -0.11859 |  | 124.8 | 0.08 | 3.575
4 | YES | 124.7 | 0.6825 | 0.005 | 0.1745 | 0.05488 | -0.11962 |  |  |  | 0.508
4 | YES | 124.7 | 0.6825 | 0.005 | 0.1155 | 0.05488 | -0.06062 |  |  |  | 0.567
4 | YES | 124.7 | 0.6825 | 0.005 | 0.0585 | 0.05488 | -0.0036199 |  |  |  | 0.624
4 | YES | 124.7 | 0.6825 | 0.005 | 0.1045 | 0.05488 | -0.04962 |  |  |  | 0.578
4 | YES | 124.8 | 0.68 | 0 | 0.136 | 0.055008 | -0.080992 |  |  |  | 0.544
4 | YES | 124.8 | 0.68 | 0 | 0.08 | 0.055008 | -0.024992 |  |  |  | 0.6
YES
NO
YES
YES
YES
YES
YES
YES
YES
YES
YES
YES
NO
NO
YES
YES
YES
YES
YES
YES
YES
YES
YES
YES
YES
YES
YES
NO
YES
NO
YES
YES
YES
YES
YES
YES
NO
YES
YES
YES
YES
YES
YES
YES
YES
YES
FIT vs. Pressure
FIT vs. DOX_CTD
FIT vs. File Pair #
MAKE/UPDATE CHART
CREATE CAL CTRL
INCLUDE/EXCLUDE

## Main
# Channels= | 2 |  |  |  | COMPARE Version 3.3 | Run at 2010/03/11 08:52:27
| Primary | Secondary |  | Comparison Name
Ref | Pressure | Pressure |  | Pressure - Pressure
Comp 1 | DOX_BOT | DOX_CTD |  | DOX_CTD - DOX_BOT
Average Size: | 0.05
|  |  | Primary | Secondary | Secondary |  | Primary | Secondary | Secondary
Primary | Secondary | Secondary | Pressure | Pressure | Pressure | (S-P) | DOX_BOT | DOX_CTD | DOX_CTD | (S-P)
File Name | File Name | Count | Value | Avg | Std Dev | Diff |  | Avg | Std Dev | Diff
2009-38-0005.che | 2009-38-0005.che | 2 | 10.3 | 10.3 | 0 | 0 | 7.695 | 7.465 | 0.30406 | -0.23
2009-38-0005.che | 2009-38-0005.che | 2 | 10.3 | 10.3 | 0 | 0 | 7.869 | 7.465 | 0.30406 | -0.404
2009-38-0005.che | 2009-38-0005.che | 2 | 20.2 | 20.2 | 0 | 0 | 5.827 | 5.8 | 0 | -0.027
2009-38-0005.che | 2009-38-0005.che | 2 | 20.2 | 20.2 | 0 | 0 | 5.864 | 5.8 | 0 | -0.064
2009-38-0005.che | 2009-38-0005.che | 2 | 30.4 | 30.4 | 0 | 0 | 5.642 | 5.555 | 0.0070709 | -0.087
2009-38-0005.che | 2009-38-0005.che | 2 | 30.4 | 30.4 | 0 | 0 | 5.661 | 5.555 | 0.0070709 | -0.106
2009-38-0005.che | 2009-38-0005.che | 2 | 50.1 | 50.1 | 0 | 0 | 4.935 | 4.82 | 0.014142 | -0.115
2009-38-0005.che | 2009-38-0005.che | 2 | 50.1 | 50.1 | 0 | 0 | 4.955 | 4.82 | 0.014142 | -0.135
2009-38-0005.che | 2009-38-0005.che | 2 | 75.3 | 75.3 | 0 | 0 | 3.179 | 3.29 | 0.028284 | 0.111
2009-38-0005.che | 2009-38-0005.che | 2 | 75.3 | 75.3 | 0 | 0 | 3.157 | 3.29 | 0.028284 | 0.133
2009-38-0005.che | 2009-38-0005.che | 2 | 100.2 | 100.2 | 0 | 0 | 1.863 | 1.925 | 0.0070711 | 0.062
2009-38-0005.che | 2009-38-0005.che | 2 | 100.2 | 100.2 | 0 | 0 | 1.861 | 1.925 | 0.0070711 | 0.064
2009-38-0005.che | 2009-38-0005.che | 2 | 125.2 | 125.2 | 0 | 0 | 0.592 | 0.83 | 0 | 0.238
2009-38-0005.che | 2009-38-0005.che | 2 | 125.2 | 125.2 | 0 | 0 | 0.624 | 0.83 | 0 | 0.206
2009-38-0005.che | 2009-38-0005.che | 2 | 150.5 | 150.5 | 0 | 0 | 0.03 | 0.07 | 0 | 0.04
2009-38-0005.che | 2009-38-0005.che | 2 | 150.5 | 150.5 | 0 | 0 | 0.051 | 0.07 | 0 | 0.019
2009-38-0005.che | 2009-38-0005.che | 2 | 179 | 179 | 0 | 0 | 0.051 | 0.06 | 0 | 0.009
2009-38-0005.che | 2009-38-0005.che | 2 | 179 | 179 | 0 | 0 | 0.039 | 0.06 | 0 | 0.021
2009-38-0009.che | 2009-38-0009.che | 1 | 131 | 131 | 0 | 0 | 0.435 | 0.38 | 0 | -0.055
2009-38-0009.che | 2009-38-0009.che | 1 | 151.3 | 151.3 | 0 | 0 | 0.058 | 0.05 | 0 | -0.008
2009-38-0009.che | 2009-38-0009.che | 1 | 164.2 | 164.2 | 0 | 0 | 0 | 0.05 | 0 | 0.05
2009-38-0009.che | 2009-38-0009.che | 1 | 175.4 | 175.4 | 0 | 0 | 0 | 0.05 | 0 | 0.05
2009-38-0009.che | 2009-38-0009.che | 1 | 181.4 | 181.4 | 0 | 0 | 0 | 0.06 | 0 | 0.06
2009-38-0010.che | 2009-38-0010.che | 1 | 5.3 | 5.3 | 0 | 0 | 6.541 | 6.39 | 0 | -0.151
2009-38-0010.che | 2009-38-0010.che | 1 | 10.6 | 10.6 | 0 | 0 | 6.1 | 5.95 | 0 | -0.15
2009-38-0010.che | 2009-38-0010.che | 1 | 30.3 | 30.3 | 0 | 0 | 5.707 | 5.78 | 0 | 0.073
2009-38-0010.che | 2009-38-0010.che | 1 | 90.5 | 90.5 | 0 | 0 | 2.624 | 2.65 | 0 | 0.026
2009-38-0010.che | 2009-38-0010.che | 1 | 110.7 | 110.7 | 0 | 0 | 2.083 | 1.82 | 0 | -0.263
2009-38-0014.che | 2009-38-0014.che | 6 | 10.3 | 10.3 | 0 | 0 | 5.947 | 5.765 | 0.0054771 | -0.182
2009-38-0014.che | 2009-38-0014.che | 6 | 10.3 | 10.3 | 0 | 0 | 6.143 | 5.765 | 0.0054771 | -0.378
2009-38-0014.che | 2009-38-0014.che | 6 | 10.3 | 10.3 | 0 | 0 | 5.964 | 5.765 | 0.0054771 | -0.199
2009-38-0014.che | 2009-38-0014.che | 6 | 10.3 | 10.3 | 0 | 0 | 5.969 | 5.765 | 0.0054771 | -0.204
2009-38-0014.che | 2009-38-0014.che | 6 | 10.3 | 10.3 | 0 | 0 | 5.951 | 5.765 | 0.0054771 | -0.186
2009-38-0014.che | 2009-38-0014.che | 6 | 10.3 | 10.3 | 0 | 0 | 5.948 | 5.765 | 0.0054771 | -0.183
2009-38-0014.che | 2009-38-0014.che | 6 | 75.2 | 75.2 | 0 | 0 | 3.522 | 3.685 | 0.013784 | 0.163
2009-38-0014.che | 2009-38-0014.che | 6 | 75.2 | 75.2 | 0 | 0 | 3.496 | 3.685 | 0.013784 | 0.189
2009-38-0014.che | 2009-38-0014.che | 6 | 75.2 | 75.2 | 0 | 0 | 3.455 | 3.685 | 0.013784 | 0.23
2009-38-0014.che | 2009-38-0014.che | 6 | 75.2 | 75.2 | 0 | 0 | 3.505 | 3.685 | 0.013784 | 0.18
2009-38-0014.che | 2009-38-0014.che | 6 | 75.2 | 75.2 | 0 | 0 | 3.553 | 3.685 | 0.013784 | 0.132
2009-38-0014.che | 2009-38-0014.che | 6 | 75.2 | 75.2 | 0 | 0 | 3.575 | 3.685 | 0.013784 | 0.11
2009-38-0014.che | 2009-38-0014.che | 4 | 124.7 | 124.7 | 0 | 0 | 0.508 | 0.6825 | 0.005 | 0.1745
2009-38-0014.che | 2009-38-0014.che | 4 | 124.7 | 124.7 | 0 | 0 | 0.567 | 0.6825 | 0.005 | 0.1155
2009-38-0014.che | 2009-38-0014.che | 4 | 124.7 | 124.7 | 0 | 0 | 0.624 | 0.6825 | 0.005 | 0.0585
2009-38-0014.che | 2009-38-0014.che | 4 | 124.7 | 124.7 | 0 | 0 | 0.578 | 0.6825 | 0.005 | 0.1045
2009-38-0014.che | 2009-38-0014.che | 2 | 124.8 | 124.8 | 0 | 0 | 0.544 | 0.68 | 0 | 0.136
2009-38-0014.che | 2009-38-0014.che | 2 | 124.8 | 124.8 | 0 | 0 | 0.6 | 0.68 | 0 | 0.08
Create Fit Sheet